## bus
| name | vn_kv | type | zone | in_service
0 | bus_LV_6790-3_0_7_node_0 | 0.4 | n |  | TRUE
1 | bus_LV_6790-3_0_7_node_1 | 0.4 | n |  | TRUE
2 | bus_LV_6790-3_0_7_node_2 | 0.4 | n |  | TRUE
3 | bus_LV_6790-3_0_7_node_3 | 0.4 | n |  | TRUE
4 | bus_LV_6790-3_0_7_node_101 | 0.4 | n |  | TRUE
5 | bus_LV_6790-3_0_7_node_131 | 0.4 | n |  | TRUE
6 | bus_LV_6790-3_0_7_node_4 | 0.4 | n |  | TRUE
7 | bus_LV_6790-3_0_7_node_5 | 0.4 | n |  | TRUE
8 | bus_LV_6790-3_0_7_node_6 | 0.4 | n |  | TRUE
9 | bus_LV_6790-3_0_7_node_7 | 0.4 | n |  | TRUE
10 | bus_LV_6790-3_0_7_node_8 | 0.4 | n |  | TRUE
11 | bus_LV_6790-3_0_7_node_9 | 0.4 | n |  | TRUE
12 | bus_LV_6790-3_0_7_node_10 | 0.4 | n |  | TRUE
13 | bus_LV_6790-3_0_7_node_11 | 0.4 | n |  | TRUE
14 | bus_LV_6790-3_0_7_node_16 | 0.4 | n |  | TRUE
15 | bus_LV_6790-3_0_7_node_12 | 0.4 | n |  | TRUE
16 | bus_LV_6790-3_0_7_node_17 | 0.4 | n |  | TRUE
17 | bus_LV_6790-3_0_7_node_13 | 0.4 | n |  | TRUE
18 | bus_LV_6790-3_0_7_node_14 | 0.4 | n |  | TRUE
19 | bus_LV_6790-3_0_7_node_25 | 0.4 | n |  | TRUE
20 | bus_LV_6790-3_0_7_node_96 | 0.4 | n |  | TRUE
21 | bus_LV_6790-3_0_7_node_15 | 0.4 | n |  | TRUE
22 | bus_LV_6790-3_0_7_node_30 | 0.4 | n |  | TRUE
23 | bus_LV_6790-3_0_7_node_73 | 0.4 | n |  | TRUE
24 | bus_LV_6790-3_0_7_node_23 | 0.4 | n |  | TRUE
25 | bus_LV_6790-3_0_7_node_49 | 0.4 | n |  | TRUE
26 | bus_LV_6790-3_0_7_node_31 | 0.4 | n |  | TRUE
27 | bus_LV_6790-3_0_7_node_74 | 0.4 | n |  | TRUE
28 | bus_LV_6790-3_0_7_node_18 | 0.4 | n |  | TRUE
29 | bus_LV_6790-3_0_7_node_28 | 0.4 | n |  | TRUE
30 | bus_LV_6790-3_0_7_node_27 | 0.4 | n |  | TRUE
31 | bus_LV_6790-3_0_7_node_24 | 0.4 | n |  | TRUE
32 | bus_LV_6790-3_0_7_node_20 | 0.4 | n |  | TRUE
33 | bus_LV_6790-3_0_7_node_21 | 0.4 | n |  | TRUE
34 | bus_LV_6790-3_0_7_node_22 | 0.4 | n |  | TRUE
35 | bus_LV_6790-3_0_7_node_26 | 0.4 | n |  | TRUE
36 | bus_LV_6790-3_0_7_node_29 | 0.4 | n |  | TRUE
37 | bus_LV_6790-3_0_7_node_32 | 0.4 | n |  | TRUE
38 | bus_LV_6790-3_0_7_node_35 | 0.4 | n |  | TRUE
39 | bus_LV_6790-3_0_7_node_33 | 0.4 | n |  | TRUE
40 | bus_LV_6790-3_0_7_node_34 | 0.4 | n |  | TRUE
41 | bus_LV_6790-3_0_7_node_36 | 0.4 | n |  | TRUE
42 | bus_LV_6790-3_0_7_node_37 | 0.4 | n |  | TRUE
43 | bus_LV_6790-3_0_7_node_38 | 0.4 | n |  | TRUE
44 | bus_LV_6790-3_0_7_node_39 | 0.4 | n |  | TRUE
45 | bus_LV_6790-3_0_7_node_40 | 0.4 | n |  | TRUE
46 | bus_LV_6790-3_0_7_node_41 | 0.4 | n |  | TRUE
47 | bus_LV_6790-3_0_7_node_42 | 0.4 | n |  | TRUE
48 | bus_LV_6790-3_0_7_node_51 | 0.4 | n |  | TRUE
49 | bus_LV_6790-3_0_7_node_43 | 0.4 | n |  | TRUE
50 | bus_LV_6790-3_0_7_node_57 | 0.4 | n |  | TRUE
51 | bus_LV_6790-3_0_7_node_58 | 0.4 | n |  | TRUE
52 | bus_LV_6790-3_0_7_node_44 | 0.4 | n |  | TRUE
53 | bus_LV_6790-3_0_7_node_45 | 0.4 | n |  | TRUE
54 | bus_LV_6790-3_0_7_node_46 | 0.4 | n |  | TRUE
55 | bus_LV_6790-3_0_7_node_47 | 0.4 | n |  | TRUE
56 | bus_LV_6790-3_0_7_node_48 | 0.4 | n |  | TRUE
57 | bus_LV_6790-3_0_7_node_50 | 0.4 | n |  | TRUE
58 | bus_LV_6790-3_0_7_node_60 | 0.4 | n |  | TRUE
59 | bus_LV_6790-3_0_7_node_61 | 0.4 | n |  | TRUE
60 | bus_LV_6790-3_0_7_node_77 | 0.4 | n |  | TRUE
61 | bus_LV_6790-3_0_7_node_78 | 0.4 | n |  | TRUE
62 | bus_LV_6790-3_0_7_node_79 | 0.4 | n |  | TRUE
63 | bus_LV_6790-3_0_7_node_55 | 0.4 | n |  | TRUE
64 | bus_LV_6790-3_0_7_node_52 | 0.4 | n |  | TRUE
65 | bus_LV_6790-3_0_7_node_53 | 0.4 | n |  | TRUE
66 | bus_LV_6790-3_0_7_node_54 | 0.4 | n |  | TRUE
67 | bus_LV_6790-3_0_7_node_56 | 0.4 | n |  | TRUE
68 | bus_LV_6790-3_0_7_node_59 | 0.4 | n |  | TRUE
69 | bus_LV_6790-3_0_7_node_85 | 0.4 | n |  | TRUE
70 | bus_LV_6790-3_0_7_node_95 | 0.4 | n |  | TRUE
71 | bus_LV_6790-3_0_7_node_217 | 0.4 | n |  | TRUE
72 | bus_LV_6790-3_0_7_node_229 | 0.4 | n |  | TRUE
73 | bus_LV_6790-3_0_7_node_97 | 0.4 | n |  | TRUE
74 | bus_LV_6790-3_0_7_node_84 | 0.4 | n |  | TRUE
75 | bus_LV_6790-3_0_7_node_62 | 0.4 | n |  | TRUE
76 | bus_LV_6790-3_0_7_node_63 | 0.4 | n |  | TRUE
77 | bus_LV_6790-3_0_7_node_64 | 0.4 | n |  | TRUE
78 | bus_LV_6790-3_0_7_node_65 | 0.4 | n |  | TRUE
79 | bus_LV_6790-3_0_7_node_66 | 0.4 | n |  | TRUE
80 | bus_LV_6790-3_0_7_node_67 | 0.4 | n |  | TRUE
81 | bus_LV_6790-3_0_7_node_68 | 0.4 | n |  | TRUE
82 | bus_LV_6790-3_0_7_node_69 | 0.4 | n |  | TRUE
83 | bus_LV_6790-3_0_7_node_70 | 0.4 | n |  | TRUE
84 | bus_LV_6790-3_0_7_node_71 | 0.4 | n |  | TRUE
85 | bus_LV_6790-3_0_7_node_72 | 0.4 | n |  | TRUE
86 | bus_LV_6790-3_0_7_node_105 | 0.4 | n |  | TRUE
87 | bus_LV_6790-3_0_7_node_88 | 0.4 | n |  | TRUE
88 | bus_LV_6790-3_0_7_node_99 | 0.4 | n |  | TRUE
89 | bus_LV_6790-3_0_7_node_142 | 0.4 | n |  | TRUE
90 | bus_LV_6790-3_0_7_node_106 | 0.4 | n |  | TRUE
91 | bus_LV_6790-3_0_7_node_87 | 0.4 | n |  | TRUE
92 | bus_LV_6790-3_0_7_node_100 | 0.4 | n |  | TRUE
93 | bus_LV_6790-3_0_7_node_98 | 0.4 | n |  | TRUE
94 | bus_LV_6790-3_0_7_node_232 | 0.4 | n |  | TRUE
95 | bus_LV_6790-3_0_7_node_168 | 0.4 | n |  | TRUE
96 | bus_LV_6790-3_0_7_node_143 | 0.4 | n |  | TRUE
97 | bus_LV_6790-3_0_7_node_75 | 0.4 | n |  | TRUE
98 | bus_LV_6790-3_0_7_node_76 | 0.4 | n |  | TRUE
99 | bus_LV_6790-3_0_7_node_80 | 0.4 | n |  | TRUE
100 | bus_LV_6790-3_0_7_node_81 | 0.4 | n |  | TRUE
101 | bus_LV_6790-3_0_7_node_215 | 0.4 | n |  | TRUE
102 | bus_LV_6790-3_0_7_node_230 | 0.4 | n |  | TRUE
103 | bus_LV_6790-3_0_7_node_83 | 0.4 | n |  | TRUE
104 | bus_LV_6790-3_0_7_node_82 | 0.4 | n |  | TRUE
105 | bus_LV_6790-3_0_7_node_86 | 0.4 | n |  | TRUE
106 | bus_LV_6790-3_0_7_node_89 | 0.4 | n |  | TRUE
107 | bus_LV_6790-3_0_7_node_90 | 0.4 | n |  | TRUE
108 | bus_LV_6790-3_0_7_node_91 | 0.4 | n |  | TRUE
109 | bus_LV_6790-3_0_7_node_93 | 0.4 | n |  | TRUE
110 | bus_LV_6790-3_0_7_node_94 | 0.4 | n |  | TRUE
111 | bus_LV_6790-3_0_7_node_102 | 0.4 | n |  | TRUE
112 | bus_LV_6790-3_0_7_node_109 | 0.4 | n |  | TRUE
113 | bus_LV_6790-3_0_7_node_103 | 0.4 | n |  | TRUE
114 | bus_LV_6790-3_0_7_node_110 | 0.4 | n |  | TRUE
115 | bus_LV_6790-3_0_7_node_135 | 0.4 | n |  | TRUE
116 | bus_LV_6790-3_0_7_node_136 | 0.4 | n |  | TRUE
117 | bus_LV_6790-3_0_7_node_104 | 0.4 | n |  | TRUE
118 | bus_LV_6790-3_0_7_node_107 | 0.4 | n |  | TRUE
119 | bus_LV_6790-3_0_7_node_108 | 0.4 | n |  | TRUE
120 | bus_LV_6790-3_0_7_node_113 | 0.4 | n |  | TRUE
121 | bus_LV_6790-3_0_7_node_114 | 0.4 | n |  | TRUE
122 | bus_LV_6790-3_0_7_node_115 | 0.4 | n |  | TRUE
123 | bus_LV_6790-3_0_7_node_111 | 0.4 | n |  | TRUE
124 | bus_LV_6790-3_0_7_node_112 | 0.4 | n |  | TRUE
125 | bus_LV_6790-3_0_7_node_124 | 0.4 | n |  | TRUE
126 | bus_LV_6790-3_0_7_node_125 | 0.4 | n |  | TRUE
127 | bus_LV_6790-3_0_7_node_126 | 0.4 | n |  | TRUE
128 | bus_LV_6790-3_0_7_node_127 | 0.4 | n |  | TRUE
129 | bus_LV_6790-3_0_7_node_129 | 0.4 | n |  | TRUE
130 | bus_LV_6790-3_0_7_node_140 | 0.4 | n |  | TRUE
131 | bus_LV_6790-3_0_7_node_130 | 0.4 | n |  | TRUE
132 | bus_LV_6790-3_0_7_node_141 | 0.4 | n |  | TRUE
133 | bus_LV_6790-3_0_7_node_116 | 0.4 | n |  | TRUE
134 | bus_LV_6790-3_0_7_node_117 | 0.4 | n |  | TRUE
135 | bus_LV_6790-3_0_7_node_118 | 0.4 | n |  | TRUE
136 | bus_LV_6790-3_0_7_node_119 | 0.4 | n |  | TRUE
137 | bus_LV_6790-3_0_7_node_123 | 0.4 | n |  | TRUE
138 | bus_LV_6790-3_0_7_node_120 | 0.4 | n |  | TRUE
139 | bus_LV_6790-3_0_7_node_121 | 0.4 | n |  | TRUE
140 | bus_LV_6790-3_0_7_node_122 | 0.4 | n |  | TRUE
141 | bus_LV_6790-3_0_7_node_132 | 0.4 | n |  | TRUE
142 | bus_LV_6790-3_0_7_node_133 | 0.4 | n |  | TRUE
143 | bus_LV_6790-3_0_7_node_128 | 0.4 | n |  | TRUE
144 | bus_LV_6790-3_0_7_node_138 | 0.4 | n |  | TRUE
145 | bus_LV_6790-3_0_7_node_139 | 0.4 | n |  | TRUE
146 | bus_LV_6790-3_0_7_node_137 | 0.4 | n |  | TRUE
147 | bus_LV_6790-3_0_7_node_134 | 0.4 | n |  | TRUE
148 | bus_LV_6790-3_0_7_node_197 | 0.4 | n |  | TRUE
149 | bus_LV_6790-3_0_7_node_172 | 0.4 | n |  | TRUE
150 | bus_LV_6790-3_0_7_node_173 | 0.4 | n |  | TRUE
151 | bus_LV_6790-3_0_7_node_193 | 0.4 | n |  | TRUE
152 | bus_LV_6790-3_0_7_node_194 | 0.4 | n |  | TRUE
153 | bus_LV_6790-3_0_7_node_195 | 0.4 | n |  | TRUE
154 | bus_LV_6790-3_0_7_node_200 | 0.4 | n |  | TRUE
155 | bus_LV_6790-3_0_7_node_199 | 0.4 | n |  | TRUE
156 | bus_LV_6790-3_0_7_node_198 | 0.4 | n |  | TRUE
157 | bus_LV_6790-3_0_7_node_201 | 0.4 | n |  | TRUE
158 | bus_LV_6790-3_0_7_node_214 | 0.4 | n |  | TRUE
159 | bus_LV_6790-3_0_7_node_237 | 0.4 | n |  | TRUE
160 | bus_LV_6790-3_0_7_node_158 | 0.4 | n |  | TRUE
161 | bus_LV_6790-3_0_7_node_156 | 0.4 | n |  | TRUE
162 | bus_LV_6790-3_0_7_node_144 | 0.4 | n |  | TRUE
163 | bus_LV_6790-3_0_7_node_145 | 0.4 | n |  | TRUE
164 | bus_LV_6790-3_0_7_node_146 | 0.4 | n |  | TRUE
165 | bus_LV_6790-3_0_7_node_148 | 0.4 | n |  | TRUE
166 | bus_LV_6790-3_0_7_node_149 | 0.4 | n |  | TRUE
167 | bus_LV_6790-3_0_7_node_147 | 0.4 | n |  | TRUE
168 | bus_LV_6790-3_0_7_node_150 | 0.4 | n |  | TRUE
169 | bus_LV_6790-3_0_7_node_151 | 0.4 | n |  | TRUE
170 | bus_LV_6790-3_0_7_node_152 | 0.4 | n |  | TRUE
171 | bus_LV_6790-3_0_7_node_153 | 0.4 | n |  | TRUE
172 | bus_LV_6790-3_0_7_node_178 | 0.4 | n |  | TRUE
173 | bus_LV_6790-3_0_7_node_171 | 0.4 | n |  | TRUE
174 | bus_LV_6790-3_0_7_node_170 | 0.4 | n |  | TRUE
175 | bus_LV_6790-3_0_7_node_161 | 0.4 | n |  | TRUE
176 | bus_LV_6790-3_0_7_node_176 | 0.4 | n |  | TRUE
177 | bus_LV_6790-3_0_7_node_188 | 0.4 | n |  | TRUE
178 | bus_LV_6790-3_0_7_node_159 | 0.4 | n |  | TRUE
179 | bus_LV_6790-3_0_7_node_177 | 0.4 | n |  | TRUE
180 | bus_LV_6790-3_0_7_node_154 | 0.4 | n |  | TRUE
181 | bus_LV_6790-3_0_7_node_155 | 0.4 | n |  | TRUE
182 | bus_LV_6790-3_0_7_node_157 | 0.4 | n |  | TRUE
183 | bus_LV_6790-3_0_7_node_160 | 0.4 | n |  | TRUE
184 | bus_LV_6790-3_0_7_node_162 | 0.4 | n |  | TRUE
185 | bus_LV_6790-3_0_7_node_174 | 0.4 | n |  | TRUE
186 | bus_LV_6790-3_0_7_node_166 | 0.4 | n |  | TRUE
187 | bus_LV_6790-3_0_7_node_175 | 0.4 | n |  | TRUE
188 | bus_LV_6790-3_0_7_node_164 | 0.4 | n |  | TRUE
189 | bus_LV_6790-3_0_7_node_163 | 0.4 | n |  | TRUE
190 | bus_LV_6790-3_0_7_node_165 | 0.4 | n |  | TRUE
191 | bus_LV_6790-3_0_7_node_167 | 0.4 | n |  | TRUE
192 | bus_LV_6790-3_0_7_node_169 | 0.4 | n |  | TRUE
193 | bus_LV_6790-3_0_7_node_205 | 0.4 | n |  | TRUE
194 | bus_LV_6790-3_0_7_node_179 | 0.4 | n |  | TRUE
195 | bus_LV_6790-3_0_7_node_180 | 0.4 | n |  | TRUE
196 | bus_LV_6790-3_0_7_node_187 | 0.4 | n |  | TRUE
197 | bus_LV_6790-3_0_7_node_219 | 0.4 | n |  | TRUE
198 | bus_LV_6790-3_0_7_node_181 | 0.4 | n |  | TRUE
199 | bus_LV_6790-3_0_7_node_182 | 0.4 | n |  | TRUE
200 | bus_LV_6790-3_0_7_node_183 | 0.4 | n |  | TRUE
201 | bus_LV_6790-3_0_7_node_184 | 0.4 | n |  | TRUE
202 | bus_LV_6790-3_0_7_node_185 | 0.4 | n |  | TRUE
203 | bus_LV_6790-3_0_7_node_186 | 0.4 | n |  | TRUE
204 | bus_LV_6790-3_0_7_node_189 | 0.4 | n |  | TRUE
205 | bus_LV_6790-3_0_7_node_196 | 0.4 | n |  | TRUE
206 | bus_LV_6790-3_0_7_node_204 | 0.4 | n |  | TRUE
207 | bus_LV_6790-3_0_7_node_202 | 0.4 | n |  | TRUE
208 | bus_LV_6790-3_0_7_node_190 | 0.4 | n |  | TRUE
209 | bus_LV_6790-3_0_7_node_220 | 0.4 | n |  | TRUE
210 | bus_LV_6790-3_0_7_node_191 | 0.4 | n |  | TRUE
211 | bus_LV_6790-3_0_7_node_192 | 0.4 | n |  | TRUE
212 | bus_LV_6790-3_0_7_node_213 | 0.4 | n |  | TRUE
213 | bus_LV_6790-3_0_7_node_212 | 0.4 | n |  | TRUE
214 | bus_LV_6790-3_0_7_node_203 | 0.4 | n |  | TRUE
215 | bus_LV_6790-3_0_7_node_216 | 0.4 | n |  | TRUE
216 | bus_LV_6790-3_0_7_node_218 | 0.4 | n |  | TRUE
217 | bus_LV_6790-3_0_7_node_206 | 0.4 | n |  | TRUE
218 | bus_LV_6790-3_0_7_node_207 | 0.4 | n |  | TRUE
219 | bus_LV_6790-3_0_7_node_208 | 0.4 | n |  | TRUE
220 | bus_LV_6790-3_0_7_node_209 | 0.4 | n |  | TRUE
221 | bus_LV_6790-3_0_7_node_210 | 0.4 | n |  | TRUE
222 | bus_LV_6790-3_0_7_node_211 | 0.4 | n |  | TRUE
223 | bus_LV_6790-3_0_7_node_235 | 0.4 | n |  | TRUE
224 | bus_LV_6790-3_0_7_node_227 | 0.4 | n |  | TRUE
225 | bus_LV_6790-3_0_7_node_234 | 0.4 | n |  | TRUE
226 | bus_LV_6790-3_0_7_node_231 | 0.4 | n |  | TRUE
227 | bus_LV_6790-3_0_7_node_222 | 0.4 | n |  | TRUE
228 | bus_LV_6790-3_0_7_node_226 | 0.4 | n |  | TRUE
229 | bus_LV_6790-3_0_7_node_221 | 0.4 | n |  | TRUE
230 | bus_LV_6790-3_0_7_node_223 | 0.4 | n |  | TRUE
231 | bus_LV_6790-3_0_7_node_233 | 0.4 | n |  | TRUE
232 | bus_LV_6790-3_0_7_node_228 | 0.4 | n |  | TRUE
233 | bus_LV_6790-3_0_7_node_224 | 0.4 | n |  | TRUE
234 | bus_LV_6790-3_0_7_node_225 | 0.4 | n |  | TRUE
235 | bus_MV_344_0_node_185 | 20 | n |  | TRUE

## load
| name | bus | p_mw | q_mvar | const_z_percent | const_i_percent | sn_mva | scaling | in_service | type
0 | LV_6790-3_0_7_load_0 | 0 | 0.0045026 | 0.0011285 | 0 | 0 |  | 1 | TRUE | wye
1 | LV_6790-3_0_7_load_1 | 1 | 0.0064941 | 0.0016276 | 0 | 0 |  | 1 | TRUE | wye
2 | LV_6790-3_0_7_load_2 | 2 | 0.0050172 | 0.0012574 | 0 | 0 |  | 1 | TRUE | wye
3 | LV_6790-3_0_7_load_3 | 3 | 0.0029579 | 0.00074131 | 0 | 0 |  | 1 | TRUE | wye
4 | LV_6790-3_0_7_load_101 | 4 | 0.0023978 | 0.00060095 | 0 | 0 |  | 1 | TRUE | wye
5 | LV_6790-3_0_7_load_4 | 6 | 0.0013607 | 0.00034103 | 0 | 0 |  | 1 | TRUE | wye
6 | LV_6790-3_0_7_load_5 | 7 | 0.0039712 | 0.00099528 | 0 | 0 |  | 1 | TRUE | wye
7 | LV_6790-3_0_7_load_6 | 8 | 0.0026469 | 0.00066338 | 0 | 0 |  | 1 | TRUE | wye
8 | LV_6790-3_0_7_load_8 | 10 | 0.0011602 | 0.00029077 | 0 | 0 |  | 1 | TRUE | wye
9 | LV_6790-3_0_7_load_9 | 11 | 0.0028003 | 0.00070181 | 0 | 0 |  | 1 | TRUE | wye
10 | LV_6790-3_0_7_load_10 | 12 | 0.0018106 | 0.00045378 | 0 | 0 |  | 1 | TRUE | wye
11 | LV_6790-3_0_7_load_11 | 13 | 0.0019319 | 0.00048418 | 0 | 0 |  | 1 | TRUE | wye
12 | LV_6790-3_0_7_load_16 | 14 | 0.0020697 | 0.00051872 | 0 | 0 |  | 1 | TRUE | wye
13 | LV_6790-3_0_7_load_17 | 16 | 0.0032832 | 0.00082285 | 0 | 0 |  | 1 | TRUE | wye
14 | LV_6790-3_0_7_load_13 | 17 | 0.003054 | 0.00076539 | 0 | 0 |  | 1 | TRUE | wye
15 | LV_6790-3_0_7_load_96 | 20 | 0.0015756 | 0.00039489 | 0 | 0 |  | 1 | TRUE | wye
16 | LV_6790-3_0_7_load_73 | 23 | 0.00073114 | 0.00018324 | 0 | 0 |  | 1 | TRUE | wye
17 | LV_6790-3_0_7_load_23 | 24 | 0.0077365 | 0.001939 | 0 | 0 |  | 1 | TRUE | wye
18 | LV_6790-3_0_7_load_49 | 25 | 0.0051994 | 0.0013031 | 0 | 0 |  | 1 | TRUE | wye
19 | LV_6790-3_0_7_load_31 | 26 | 0.002674 | 0.00067018 | 0 | 0 |  | 1 | TRUE | wye
20 | LV_6790-3_0_7_load_74 | 27 | 0.0040216 | 0.0010079 | 0 | 0 |  | 1 | TRUE | wye
21 | LV_6790-3_0_7_load_18 | 28 | 0.0022736 | 0.00056982 | 0 | 0 |  | 1 | TRUE | wye
22 | LV_6790-3_0_7_load_28 | 29 | 0.0009633 | 0.00024142 | 0 | 0 |  | 1 | TRUE | wye
23 | LV_6790-3_0_7_load_27 | 30 | 0.0037131 | 0.00093059 | 0 | 0 |  | 1 | TRUE | wye
24 | LV_6790-3_0_7_load_20 | 32 | 0.001364 | 0.00034185 | 0 | 0 |  | 1 | TRUE | wye
25 | LV_6790-3_0_7_load_21 | 33 | 0.00071885 | 0.00018016 | 0 | 0 |  | 1 | TRUE | wye
26 | LV_6790-3_0_7_load_22 | 34 | 0.0018398 | 0.00046109 | 0 | 0 |  | 1 | TRUE | wye
27 | LV_6790-3_0_7_load_26 | 35 | 0.00056608 | 0.00014187 | 0 | 0 |  | 1 | TRUE | wye
28 | LV_6790-3_0_7_load_29 | 36 | 0.0020975 | 0.00052569 | 0 | 0 |  | 1 | TRUE | wye
29 | LV_6790-3_0_7_load_32 | 37 | 0.0053084 | 0.0013304 | 0 | 0 |  | 1 | TRUE | wye
30 | LV_6790-3_0_7_load_35 | 38 | 0.0017825 | 0.00044673 | 0 | 0 |  | 1 | TRUE | wye
31 | LV_6790-3_0_7_load_33 | 39 | 0.0013377 | 0.00033525 | 0 | 0 |  | 1 | TRUE | wye
32 | LV_6790-3_0_7_load_34 | 40 | 0.0012555 | 0.00031466 | 0 | 0 |  | 1 | TRUE | wye
33 | LV_6790-3_0_7_load_36 | 41 | 0.0038384 | 0.000962 | 0 | 0 |  | 1 | TRUE | wye
34 | LV_6790-3_0_7_load_37 | 42 | 0.001257 | 0.00031504 | 0 | 0 |  | 1 | TRUE | wye
35 | LV_6790-3_0_7_load_38 | 43 | 0.0019073 | 0.00047801 | 0 | 0 |  | 1 | TRUE | wye
36 | LV_6790-3_0_7_load_39 | 44 | 0.0024086 | 0.00060364 | 0 | 0 |  | 1 | TRUE | wye
37 | LV_6790-3_0_7_load_40 | 45 | 0.00070465 | 0.0001766 | 0 | 0 |  | 1 | TRUE | wye
38 | LV_6790-3_0_7_load_41 | 46 | 0.00074642 | 0.00018707 | 0 | 0 |  | 1 | TRUE | wye
39 | LV_6790-3_0_7_load_42 | 47 | 0.0027289 | 0.00068392 | 0 | 0 |  | 1 | TRUE | wye
40 | LV_6790-3_0_7_load_51 | 48 | 0.0012905 | 0.00032344 | 0 | 0 |  | 1 | TRUE | wye
41 | LV_6790-3_0_7_load_43 | 49 | 0.0024171 | 0.00060578 | 0 | 0 |  | 1 | TRUE | wye
42 | LV_6790-3_0_7_load_58 | 51 | 0.0020416 | 0.00051168 | 0 | 0 |  | 1 | TRUE | wye
43 | LV_6790-3_0_7_load_44 | 52 | 0.00046066 | 0.00011545 | 0 | 0 |  | 1 | TRUE | wye
44 | LV_6790-3_0_7_load_45 | 53 | 0.00352 | 0.0008822 | 0 | 0 |  | 1 | TRUE | wye
45 | LV_6790-3_0_7_load_47 | 55 | 0.0070223 | 0.00176 | 0 | 0 |  | 1 | TRUE | wye
46 | LV_6790-3_0_7_load_48 | 56 | 0.0017904 | 0.00044872 | 0 | 0 |  | 1 | TRUE | wye
47 | LV_6790-3_0_7_load_50 | 57 | 0.0016928 | 0.00042426 | 0 | 0 |  | 1 | TRUE | wye
48 | LV_6790-3_0_7_load_60 | 58 | 0.0023575 | 0.00059085 | 0 | 0 |  | 1 | TRUE | wye
49 | LV_6790-3_0_7_load_61 | 59 | 0.001029 | 0.00025789 | 0 | 0 |  | 1 | TRUE | wye
50 | LV_6790-3_0_7_load_77 | 60 | 0.0025159 | 0.00063055 | 0 | 0 |  | 1 | TRUE | wye
51 | LV_6790-3_0_7_load_52 | 64 | 0.0040692 | 0.0010198 | 0 | 0 |  | 1 | TRUE | wye
52 | LV_6790-3_0_7_load_53 | 65 | 0.0014473 | 0.00036273 | 0 | 0 |  | 1 | TRUE | wye
53 | LV_6790-3_0_7_load_54 | 66 | 0.00089446 | 0.00022417 | 0 | 0 |  | 1 | TRUE | wye
54 | LV_6790-3_0_7_load_56 | 67 | 0.0041469 | 0.0010393 | 0 | 0 |  | 1 | TRUE | wye
55 | LV_6790-3_0_7_load_59 | 68 | 0.0022001 | 0.00055139 | 0 | 0 |  | 1 | TRUE | wye
56 | LV_6790-3_0_7_load_85 | 69 | 0.0060746 | 0.0015224 | 0 | 0 |  | 1 | TRUE | wye
57 | LV_6790-3_0_7_load_95 | 70 | 0.0025284 | 0.00063367 | 0 | 0 |  | 1 | TRUE | wye
58 | LV_6790-3_0_7_load_217 | 71 | 0.0056649 | 0.0014198 | 0 | 0 |  | 1 | TRUE | wye
59 | LV_6790-3_0_7_load_229 | 72 | 0.002803 | 0.0007025 | 0 | 0 |  | 1 | TRUE | wye
60 | LV_6790-3_0_7_load_97 | 73 | 0.0023742 | 0.00059502 | 0 | 0 |  | 1 | TRUE | wye
61 | LV_6790-3_0_7_load_62 | 75 | 0.0032349 | 0.00081075 | 0 | 0 |  | 1 | TRUE | wye
62 | LV_6790-3_0_7_load_63 | 76 | 0.0017762 | 0.00044516 | 0 | 0 |  | 1 | TRUE | wye
63 | LV_6790-3_0_7_load_64 | 77 | 0.0017609 | 0.00044132 | 0 | 0 |  | 1 | TRUE | wye
64 | LV_6790-3_0_7_load_66 | 79 | 0.0014609 | 0.00036614 | 0 | 0 |  | 1 | TRUE | wye
65 | LV_6790-3_0_7_load_67 | 80 | 0.0026224 | 0.00065725 | 0 | 0 |  | 1 | TRUE | wye
66 | LV_6790-3_0_7_load_69 | 82 | 0.0013266 | 0.00033248 | 0 | 0 |  | 1 | TRUE | wye
67 | LV_6790-3_0_7_load_71 | 84 | 0.003212 | 0.00080501 | 0 | 0 |  | 1 | TRUE | wye
68 | LV_6790-3_0_7_load_105 | 86 | 0.0020444 | 0.00051238 | 0 | 0 |  | 1 | TRUE | wye
69 | LV_6790-3_0_7_load_142 | 89 | 0.0019896 | 0.00049865 | 0 | 0 |  | 1 | TRUE | wye
70 | LV_6790-3_0_7_load_106 | 90 | 0.0020083 | 0.00050333 | 0 | 0 |  | 1 | TRUE | wye
71 | LV_6790-3_0_7_load_87 | 91 | 0.0033017 | 0.00082749 | 0 | 0 |  | 1 | TRUE | wye
72 | LV_6790-3_0_7_load_100 | 92 | 0.0028083 | 0.00070384 | 0 | 0 |  | 1 | TRUE | wye
73 | LV_6790-3_0_7_load_98 | 93 | 0.0040045 | 0.0010036 | 0 | 0 |  | 1 | TRUE | wye
74 | LV_6790-3_0_7_load_168 | 95 | 0.0028297 | 0.0007092 | 0 | 0 |  | 1 | TRUE | wye
75 | LV_6790-3_0_7_load_143 | 96 | 0.0011148 | 0.00027941 | 0 | 0 |  | 1 | TRUE | wye
76 | LV_6790-3_0_7_load_75 | 97 | 0.00111 | 0.0002782 | 0 | 0 |  | 1 | TRUE | wye
77 | LV_6790-3_0_7_load_76 | 98 | 0.0026865 | 0.00067329 | 0 | 0 |  | 1 | TRUE | wye
78 | LV_6790-3_0_7_load_80 | 99 | 0.0036268 | 0.00090897 | 0 | 0 |  | 1 | TRUE | wye
79 | LV_6790-3_0_7_load_81 | 100 | 0.0013657 | 0.00034228 | 0 | 0 |  | 1 | TRUE | wye
80 | LV_6790-3_0_7_load_230 | 102 | 0.002293 | 0.00057469 | 0 | 0 |  | 1 | TRUE | wye
81 | LV_6790-3_0_7_load_83 | 103 | 0.004793 | 0.0012012 | 0 | 0 |  | 1 | TRUE | wye
82 | LV_6790-3_0_7_load_82 | 104 | 0.00089696 | 0.0002248 | 0 | 0 |  | 1 | TRUE | wye
83 | LV_6790-3_0_7_load_86 | 105 | 0.0059597 | 0.0014936 | 0 | 0 |  | 1 | TRUE | wye
84 | LV_6790-3_0_7_load_90 | 107 | 0.0041369 | 0.0010368 | 0 | 0 |  | 1 | TRUE | wye
85 | LV_6790-3_0_7_load_91 | 108 | 0.0016903 | 0.00042364 | 0 | 0 |  | 1 | TRUE | wye
86 | LV_6790-3_0_7_load_93 | 109 | 0.0024295 | 0.00060889 | 0 | 0 |  | 1 | TRUE | wye
87 | LV_6790-3_0_7_load_94 | 110 | 0.0029097 | 0.00072923 | 0 | 0 |  | 1 | TRUE | wye
88 | LV_6790-3_0_7_load_102 | 111 | 0.0055435 | 0.0013893 | 0 | 0 |  | 1 | TRUE | wye
89 | LV_6790-3_0_7_load_109 | 112 | 0.0014956 | 0.00037484 | 0 | 0 |  | 1 | TRUE | wye
90 | LV_6790-3_0_7_load_103 | 113 | 0.0032985 | 0.00082668 | 0 | 0 |  | 1 | TRUE | wye
91 | LV_6790-3_0_7_load_110 | 114 | 0.0027431 | 0.00068748 | 0 | 0 |  | 1 | TRUE | wye
92 | LV_6790-3_0_7_load_135 | 115 | 0.0020753 | 0.00052013 | 0 | 0 |  | 1 | TRUE | wye
93 | LV_6790-3_0_7_load_136 | 116 | 0.0014838 | 0.00037189 | 0 | 0 |  | 1 | TRUE | wye
94 | LV_6790-3_0_7_load_104 | 117 | 0.0034937 | 0.0008756 | 0 | 0 |  | 1 | TRUE | wye
95 | LV_6790-3_0_7_load_107 | 118 | 0.0035005 | 0.00087731 | 0 | 0 |  | 1 | TRUE | wye
96 | LV_6790-3_0_7_load_108 | 119 | 0.0082749 | 0.0020739 | 0 | 0 |  | 1 | TRUE | wye
97 | LV_6790-3_0_7_load_115 | 122 | 0.0037378 | 0.00093679 | 0 | 0 |  | 1 | TRUE | wye
98 | LV_6790-3_0_7_load_111 | 123 | 0.0015253 | 0.00038228 | 0 | 0 |  | 1 | TRUE | wye
99 | LV_6790-3_0_7_load_112 | 124 | 0.0015629 | 0.00039169 | 0 | 0 |  | 1 | TRUE | wye
100 | LV_6790-3_0_7_load_126 | 127 | 0.0012658 | 0.00031724 | 0 | 0 |  | 1 | TRUE | wye
101 | LV_6790-3_0_7_load_129 | 129 | 0.0011053 | 0.00027701 | 0 | 0 |  | 1 | TRUE | wye
102 | LV_6790-3_0_7_load_140 | 130 | 0.0016518 | 0.00041399 | 0 | 0 |  | 1 | TRUE | wye
103 | LV_6790-3_0_7_load_130 | 131 | 0.011015 | 0.0027607 | 0 | 0 |  | 1 | TRUE | wye
104 | LV_6790-3_0_7_load_141 | 132 | 0.0026761 | 0.00067071 | 0 | 0 |  | 1 | TRUE | wye
105 | LV_6790-3_0_7_load_116 | 133 | 0.0023529 | 0.00058969 | 0 | 0 |  | 1 | TRUE | wye
106 | LV_6790-3_0_7_load_117 | 134 | 0.0012765 | 0.00031991 | 0 | 0 |  | 1 | TRUE | wye
107 | LV_6790-3_0_7_load_119 | 136 | 0.0014752 | 0.00036972 | 0 | 0 |  | 1 | TRUE | wye
108 | LV_6790-3_0_7_load_123 | 137 | 0.0033051 | 0.00082834 | 0 | 0 |  | 1 | TRUE | wye
109 | LV_6790-3_0_7_load_120 | 138 | 0.0021099 | 0.00052878 | 0 | 0 |  | 1 | TRUE | wye
110 | LV_6790-3_0_7_load_132 | 141 | 0.0022848 | 0.00057263 | 0 | 0 |  | 1 | TRUE | wye
111 | LV_6790-3_0_7_load_133 | 142 | 0.0027093 | 0.000679 | 0 | 0 |  | 1 | TRUE | wye
112 | LV_6790-3_0_7_load_128 | 143 | 0.0022792 | 0.00057123 | 0 | 0 |  | 1 | TRUE | wye
113 | LV_6790-3_0_7_load_138 | 144 | 0.0022572 | 0.0005657 | 0 | 0 |  | 1 | TRUE | wye
114 | LV_6790-3_0_7_load_139 | 145 | 0.0034625 | 0.00086778 | 0 | 0 |  | 1 | TRUE | wye
115 | LV_6790-3_0_7_load_137 | 146 | 0.0043894 | 0.0011001 | 0 | 0 |  | 1 | TRUE | wye
116 | LV_6790-3_0_7_load_197 | 148 | 0.00018011 | 4.5141e-05 | 0 | 0 |  | 1 | TRUE | wye
117 | LV_6790-3_0_7_load_172 | 149 | 0.00038775 | 9.718e-05 | 0 | 0 |  | 1 | TRUE | wye
118 | LV_6790-3_0_7_load_173 | 150 | 0.00025633 | 6.4242e-05 | 0 | 0 |  | 1 | TRUE | wye
119 | LV_6790-3_0_7_load_193 | 151 | 0.00081137 | 0.00020335 | 0 | 0 |  | 1 | TRUE | wye
120 | LV_6790-3_0_7_load_199 | 155 | 0.00050906 | 0.00012758 | 0 | 0 |  | 1 | TRUE | wye
121 | LV_6790-3_0_7_load_198 | 156 | 0.00049782 | 0.00012476 | 0 | 0 |  | 1 | TRUE | wye
122 | LV_6790-3_0_7_load_201 | 157 | 0.0013721 | 0.00034389 | 0 | 0 |  | 1 | TRUE | wye
123 | LV_6790-3_0_7_load_214 | 158 | 0.016497 | 0.0041346 | 0 | 0 |  | 1 | TRUE | wye
124 | LV_6790-3_0_7_load_237 | 159 | 0.011239 | 0.0028166 | 0 | 0 |  | 1 | TRUE | wye
125 | LV_6790-3_0_7_load_158 | 160 | 0.0022935 | 0.00057481 | 0 | 0 |  | 1 | TRUE | wye
126 | LV_6790-3_0_7_load_156 | 161 | 0.0038344 | 0.000961 | 0 | 0 |  | 1 | TRUE | wye
127 | LV_6790-3_0_7_load_144 | 162 | 0.0021276 | 0.00053323 | 0 | 0 |  | 1 | TRUE | wye
128 | LV_6790-3_0_7_load_145 | 163 | 0.00050694 | 0.00012705 | 0 | 0 |  | 1 | TRUE | wye
129 | LV_6790-3_0_7_load_148 | 165 | 0.00084259 | 0.00021117 | 0 | 0 |  | 1 | TRUE | wye
130 | LV_6790-3_0_7_load_149 | 166 | 0.0023357 | 0.00058537 | 0 | 0 |  | 1 | TRUE | wye
131 | LV_6790-3_0_7_load_150 | 168 | 0.00049159 | 0.0001232 | 0 | 0 |  | 1 | TRUE | wye
132 | LV_6790-3_0_7_load_152 | 170 | 0.001676 | 0.00042005 | 0 | 0 |  | 1 | TRUE | wye
133 | LV_6790-3_0_7_load_153 | 171 | 0.00080414 | 0.00020154 | 0 | 0 |  | 1 | TRUE | wye
134 | LV_6790-3_0_7_load_178 | 172 | 0.00043422 | 0.00010882 | 0 | 0 |  | 1 | TRUE | wye
135 | LV_6790-3_0_7_load_171 | 173 | 0.00089635 | 0.00022465 | 0 | 0 |  | 1 | TRUE | wye
136 | LV_6790-3_0_7_load_170 | 174 | 0.0045561 | 0.0011419 | 0 | 0 |  | 1 | TRUE | wye
137 | LV_6790-3_0_7_load_161 | 175 | 0.0017208 | 0.00043126 | 0 | 0 |  | 1 | TRUE | wye
138 | LV_6790-3_0_7_load_176 | 176 | 0.0008925 | 0.00022368 | 0 | 0 |  | 1 | TRUE | wye
139 | LV_6790-3_0_7_load_188 | 177 | 0.0011067 | 0.00027736 | 0 | 0 |  | 1 | TRUE | wye
140 | LV_6790-3_0_7_load_159 | 178 | 0.0050371 | 0.0012624 | 0 | 0 |  | 1 | TRUE | wye
141 | LV_6790-3_0_7_load_154 | 180 | 0.00083564 | 0.00020943 | 0 | 0 |  | 1 | TRUE | wye
142 | LV_6790-3_0_7_load_155 | 181 | 0.0027554 | 0.00069056 | 0 | 0 |  | 1 | TRUE | wye
143 | LV_6790-3_0_7_load_160 | 183 | 0.0039303 | 0.00098503 | 0 | 0 |  | 1 | TRUE | wye
144 | LV_6790-3_0_7_load_174 | 185 | 0.0057171 | 0.0014328 | 0 | 0 |  | 1 | TRUE | wye
145 | LV_6790-3_0_7_load_166 | 186 | 0.0032665 | 0.00081866 | 0 | 0 |  | 1 | TRUE | wye
146 | LV_6790-3_0_7_load_175 | 187 | 0.0056217 | 0.0014089 | 0 | 0 |  | 1 | TRUE | wye
147 | LV_6790-3_0_7_load_164 | 188 | 0.0038636 | 0.00096832 | 0 | 0 |  | 1 | TRUE | wye
148 | LV_6790-3_0_7_load_163 | 189 | 0.0037362 | 0.00093638 | 0 | 0 |  | 1 | TRUE | wye
149 | LV_6790-3_0_7_load_165 | 190 | 0.0060627 | 0.0015194 | 0 | 0 |  | 1 | TRUE | wye
150 | LV_6790-3_0_7_load_169 | 192 | 0.0064985 | 0.0016287 | 0 | 0 |  | 1 | TRUE | wye
151 | LV_6790-3_0_7_load_179 | 194 | 0.001029 | 0.00025789 | 0 | 0 |  | 1 | TRUE | wye
152 | LV_6790-3_0_7_load_180 | 195 | 0.0020442 | 0.00051233 | 0 | 0 |  | 1 | TRUE | wye
153 | LV_6790-3_0_7_load_187 | 196 | 0.0036421 | 0.0009128 | 0 | 0 |  | 1 | TRUE | wye
154 | LV_6790-3_0_7_load_219 | 197 | 0.00045048 | 0.0001129 | 0 | 0 |  | 1 | TRUE | wye
155 | LV_6790-3_0_7_load_181 | 198 | 0.0034098 | 0.00085457 | 0 | 0 |  | 1 | TRUE | wye
156 | LV_6790-3_0_7_load_182 | 199 | 0.0056458 | 0.001415 | 0 | 0 |  | 1 | TRUE | wye
157 | LV_6790-3_0_7_load_183 | 200 | 0.0013759 | 0.00034483 | 0 | 0 |  | 1 | TRUE | wye
158 | LV_6790-3_0_7_load_185 | 202 | 0.0013004 | 0.0003259 | 0 | 0 |  | 1 | TRUE | wye
159 | LV_6790-3_0_7_load_186 | 203 | 0.0023441 | 0.00058748 | 0 | 0 |  | 1 | TRUE | wye
160 | LV_6790-3_0_7_load_189 | 204 | 0.0010578 | 0.00026512 | 0 | 0 |  | 1 | TRUE | wye
161 | LV_6790-3_0_7_load_204 | 206 | 0.0026408 | 0.00066186 | 0 | 0 |  | 1 | TRUE | wye
162 | LV_6790-3_0_7_load_202 | 207 | 0.0019497 | 0.00048864 | 0 | 0 |  | 1 | TRUE | wye
163 | LV_6790-3_0_7_load_190 | 208 | 0.0014279 | 0.00035786 | 0 | 0 |  | 1 | TRUE | wye
164 | LV_6790-3_0_7_load_220 | 209 | 0.0003301 | 8.2731e-05 | 0 | 0 |  | 1 | TRUE | wye
165 | LV_6790-3_0_7_load_191 | 210 | 0.0029245 | 0.00073294 | 0 | 0 |  | 1 | TRUE | wye
166 | LV_6790-3_0_7_load_213 | 212 | 0.00073828 | 0.00018503 | 0 | 0 |  | 1 | TRUE | wye
167 | LV_6790-3_0_7_load_212 | 213 | 0.00064608 | 0.00016192 | 0 | 0 |  | 1 | TRUE | wye
168 | LV_6790-3_0_7_load_203 | 214 | 0.0045429 | 0.0011386 | 0 | 0 |  | 1 | TRUE | wye
169 | LV_6790-3_0_7_load_216 | 215 | 0.0076359 | 0.0019137 | 0 | 0 |  | 1 | TRUE | wye
170 | LV_6790-3_0_7_load_218 | 216 | 0.0032761 | 0.00082107 | 0 | 0 |  | 1 | TRUE | wye
171 | LV_6790-3_0_7_load_206 | 217 | 0.00030976 | 7.7633e-05 | 0 | 0 |  | 1 | TRUE | wye
172 | LV_6790-3_0_7_load_207 | 218 | 0.00071101 | 0.0001782 | 0 | 0 |  | 1 | TRUE | wye
173 | LV_6790-3_0_7_load_211 | 222 | 0.00043787 | 0.00010974 | 0 | 0 |  | 1 | TRUE | wye
174 | LV_6790-3_0_7_load_235 | 223 | 0.00032208 | 8.0722e-05 | 0 | 0 |  | 1 | TRUE | wye
175 | LV_6790-3_0_7_load_234 | 225 | 0.00017104 | 4.2867e-05 | 0 | 0 |  | 1 | TRUE | wye
176 | LV_6790-3_0_7_load_231 | 226 | 0.00038024 | 9.5297e-05 | 0 | 0 |  | 1 | TRUE | wye
177 | LV_6790-3_0_7_load_222 | 227 | 0.00033086 | 8.292e-05 | 0 | 0 |  | 1 | TRUE | wye
178 | LV_6790-3_0_7_load_226 | 228 | 0.00071679 | 0.00017964 | 0 | 0 |  | 1 | TRUE | wye
179 | LV_6790-3_0_7_load_233 | 231 | 0.0003176 | 7.9598e-05 | 0 | 0 |  | 1 | TRUE | wye
180 | LV_6790-3_0_7_load_228 | 232 | 0.0006569 | 0.00016464 | 0 | 0 |  | 1 | TRUE | wye
181 | LV_6790-3_0_7_load_224 | 233 | 0.0017035 | 0.00042694 | 0 | 0 |  | 1 | TRUE | wye

## ext_grid
| name | bus | vm_pu | va_degree | slack_weight | in_service
0 |  | 88 | 1 | 0 | 1 | TRUE

## line
| name | std_type | from_bus | to_bus | length_km | r_ohm_per_km | x_ohm_per_km | c_nf_per_km | g_us_per_km | max_i_ka | df | parallel | type | in_service
0 | LV_6790-3_0_7_line_0 |  | 0 | 1 | 0.056237 | 0.125 | 0.08 | 261 | 0 | 0.364 | 1 | 1 | cs | TRUE
1 | LV_6790-3_0_7_line_1 |  | 1 | 2 | 0.047322 | 0.125 | 0.08 | 261 | 0 | 0.364 | 1 | 1 | cs | TRUE
2 | LV_6790-3_0_7_line_2 |  | 2 | 3 | 0.0067684 | 0.125 | 0.08 | 261 | 0 | 0.364 | 1 | 1 | cs | TRUE
3 | LV_6790-3_0_7_line_3 |  | 3 | 4 | 0.034517 | 0.125 | 0.08 | 261 | 0 | 0.364 | 1 | 1 | cs | TRUE
4 | LV_6790-3_0_7_line_4 |  | 4 | 5 | 0.026564 | 0.125 | 0.08 | 261 | 0 | 0.364 | 1 | 1 | cs | TRUE
5 | LV_6790-3_0_7_line_5 |  | 5 | 115 | 0.018146 | 0.125 | 0.08 | 261 | 0 | 0.364 | 1 | 1 | cs | TRUE
6 | LV_6790-3_0_7_line_6 |  | 5 | 116 | 0.060635 | 0.125 | 0.08 | 261 | 0 | 0.364 | 1 | 1 | cs | TRUE
7 | LV_6790-3_0_7_line_7 |  | 6 | 7 | 0.00031318 | 0.125 | 0.08 | 261 | 0 | 0.364 | 1 | 1 | cs | TRUE
8 | LV_6790-3_0_7_line_8 |  | 6 | 8 | 0.0094617 | 0.125 | 0.08 | 261 | 0 | 0.364 | 1 | 1 | cs | TRUE
9 | LV_6790-3_0_7_line_9 |  | 7 | 9 | 0.02275 | 0.125 | 0.08 | 261 | 0 | 0.364 | 1 | 1 | cs | TRUE
10 | LV_6790-3_0_7_line_10 |  | 8 | 10 | 0.013787 | 0.125 | 0.08 | 261 | 0 | 0.364 | 1 | 1 | cs | TRUE
11 | LV_6790-3_0_7_line_11 |  | 9 | 11 | 0.0049831 | 0.125 | 0.08 | 261 | 0 | 0.364 | 1 | 1 | cs | TRUE
12 | LV_6790-3_0_7_line_12 |  | 9 | 12 | 0.020848 | 0.125 | 0.08 | 261 | 0 | 0.364 | 1 | 1 | cs | TRUE
13 | LV_6790-3_0_7_line_13 |  | 10 | 13 | 0.0025636 | 0.125 | 0.08 | 261 | 0 | 0.364 | 1 | 1 | cs | TRUE
14 | LV_6790-3_0_7_line_14 |  | 12 | 14 | 0.0038886 | 0.125 | 0.08 | 261 | 0 | 0.364 | 1 | 1 | cs | TRUE
15 | LV_6790-3_0_7_line_15 |  | 13 | 15 | 0.024639 | 0.125 | 0.08 | 261 | 0 | 0.364 | 1 | 1 | cs | TRUE
16 | LV_6790-3_0_7_line_16 |  | 14 | 16 | 0.013971 | 0.125 | 0.08 | 261 | 0 | 0.364 | 1 | 1 | cs | TRUE
17 | LV_6790-3_0_7_line_17 |  | 15 | 17 | 0.0065537 | 0.125 | 0.08 | 261 | 0 | 0.364 | 1 | 1 | cs | TRUE
18 | LV_6790-3_0_7_line_18 |  | 15 | 18 | 0.02902 | 0.125 | 0.08 | 261 | 0 | 0.364 | 1 | 1 | cs | TRUE
19 | LV_6790-3_0_7_line_19 |  | 16 | 28 | 0.0048907 | 0.125 | 0.08 | 261 | 0 | 0.364 | 1 | 1 | cs | TRUE
20 | LV_6790-3_0_7_line_20 |  | 17 | 19 | 0.013114 | 0.125 | 0.08 | 261 | 0 | 0.364 | 1 | 1 | cs | TRUE
21 | LV_6790-3_0_7_line_21 |  | 18 | 20 | 0.029097 | 0.125 | 0.08 | 261 | 0 | 0.364 | 1 | 1 | cs | TRUE
22 | LV_6790-3_0_7_line_22 |  | 19 | 22 | 0.031122 | 0.125 | 0.08 | 261 | 0 | 0.364 | 1 | 1 | cs | TRUE
23 | LV_6790-3_0_7_line_23 |  | 19 | 24 | 0.027595 | 0.125 | 0.08 | 261 | 0 | 0.364 | 1 | 1 | cs | TRUE
24 | LV_6790-3_0_7_line_24 |  | 20 | 25 | 0.0091564 | 0.125 | 0.08 | 261 | 0 | 0.364 | 1 | 1 | cs | TRUE
25 | LV_6790-3_0_7_line_25 |  | 21 | 22 | 0.018201 | 0.125 | 0.08 | 261 | 0 | 0.364 | 1 | 1 | cs | TRUE
26 | LV_6790-3_0_7_line_26 |  | 21 | 23 | 0.0085166 | 0.125 | 0.08 | 261 | 0 | 0.364 | 1 | 1 | cs | TRUE
27 | LV_6790-3_0_7_line_27 |  | 22 | 26 | 0.042162 | 0.125 | 0.08 | 261 | 0 | 0.364 | 1 | 1 | cs | TRUE
28 | LV_6790-3_0_7_line_28 |  | 23 | 27 | 0.0056827 | 0.125 | 0.08 | 261 | 0 | 0.364 | 1 | 1 | cs | TRUE
29 | LV_6790-3_0_7_line_29 |  | 24 | 33 | 0.030389 | 0.125 | 0.08 | 261 | 0 | 0.364 | 1 | 1 | cs | TRUE
30 | LV_6790-3_0_7_line_30 |  | 25 | 55 | 0.041307 | 0.125 | 0.08 | 261 | 0 | 0.364 | 1 | 1 | cs | TRUE
31 | LV_6790-3_0_7_line_31 |  | 26 | 38 | 0.018177 | 0.125 | 0.08 | 261 | 0 | 0.364 | 1 | 1 | cs | TRUE
32 | LV_6790-3_0_7_line_32 |  | 27 | 97 | 0.014933 | 0.125 | 0.08 | 261 | 0 | 0.364 | 1 | 1 | cs | TRUE
33 | LV_6790-3_0_7_line_33 |  | 28 | 29 | 0.0089344 | 0.125 | 0.08 | 261 | 0 | 0.364 | 1 | 1 | cs | TRUE
34 | LV_6790-3_0_7_line_34 |  | 30 | 31 | 0.014248 | 0.125 | 0.08 | 261 | 0 | 0.364 | 1 | 1 | cs | TRUE
35 | LV_6790-3_0_7_line_35 |  | 31 | 35 | 0.01649 | 0.125 | 0.08 | 261 | 0 | 0.364 | 1 | 1 | cs | TRUE
36 | LV_6790-3_0_7_line_36 |  | 31 | 34 | 0.003563 | 0.125 | 0.08 | 261 | 0 | 0.364 | 1 | 1 | cs | TRUE
37 | LV_6790-3_0_7_line_37 |  | 32 | 33 | 0.018735 | 0.125 | 0.08 | 261 | 0 | 0.364 | 1 | 1 | cs | TRUE
38 | LV_6790-3_0_7_line_38 |  | 32 | 34 | 0.010211 | 0.125 | 0.08 | 261 | 0 | 0.364 | 1 | 1 | cs | TRUE
39 | LV_6790-3_0_7_line_39 |  | 35 | 36 | 0.02431 | 0.125 | 0.08 | 261 | 0 | 0.364 | 1 | 1 | cs | TRUE
40 | LV_6790-3_0_7_line_40 |  | 36 | 37 | 0.029319 | 0.125 | 0.08 | 261 | 0 | 0.364 | 1 | 1 | cs | TRUE
41 | LV_6790-3_0_7_line_41 |  | 38 | 39 | 0.0065891 | 0.125 | 0.08 | 261 | 0 | 0.364 | 1 | 1 | cs | TRUE
42 | LV_6790-3_0_7_line_42 |  | 39 | 40 | 0.01347 | 0.125 | 0.08 | 261 | 0 | 0.364 | 1 | 1 | cs | TRUE
43 | LV_6790-3_0_7_line_43 |  | 41 | 42 | 0.017116 | 0.125 | 0.08 | 261 | 0 | 0.364 | 1 | 1 | cs | TRUE
44 | LV_6790-3_0_7_line_44 |  | 41 | 43 | 0.00035294 | 0.125 | 0.08 | 261 | 0 | 0.364 | 1 | 1 | cs | TRUE
45 | LV_6790-3_0_7_line_45 |  | 42 | 44 | 0.007937 | 0.125 | 0.08 | 261 | 0 | 0.364 | 1 | 2 | cs | TRUE
46 | LV_6790-3_0_7_line_46 |  | 43 | 45 | 0.019158 | 0.125 | 0.08 | 261 | 0 | 0.364 | 1 | 1 | cs | TRUE
47 | LV_6790-3_0_7_line_47 |  | 44 | 46 | 0.012465 | 0.125 | 0.08 | 261 | 0 | 0.364 | 1 | 3 | cs | TRUE
48 | LV_6790-3_0_7_line_48 |  | 45 | 47 | 0.0054999 | 0.125 | 0.08 | 261 | 0 | 0.364 | 1 | 1 | cs | TRUE
49 | LV_6790-3_0_7_line_49 |  | 46 | 48 | 0.015117 | 0.125 | 0.08 | 261 | 0 | 0.364 | 1 | 3 | cs | TRUE
50 | LV_6790-3_0_7_line_50 |  | 47 | 49 | 0.019165 | 0.125 | 0.08 | 261 | 0 | 0.364 | 1 | 1 | cs | TRUE
51 | LV_6790-3_0_7_line_51 |  | 48 | 50 | 0.04156 | 0.125 | 0.08 | 261 | 0 | 0.364 | 1 | 3 | cs | TRUE
52 | LV_6790-3_0_7_line_52 |  | 48 | 51 | 0.010513 | 0.125 | 0.08 | 261 | 0 | 0.364 | 1 | 1 | cs | TRUE
53 | LV_6790-3_0_7_line_53 |  | 49 | 52 | 0.013003 | 0.125 | 0.08 | 261 | 0 | 0.364 | 1 | 1 | cs | TRUE
54 | LV_6790-3_0_7_line_54 |  | 50 | 60 | 0.018737 | 0.125 | 0.08 | 261 | 0 | 0.364 | 1 | 1 | cs | TRUE
55 | LV_6790-3_0_7_line_55 |  | 50 | 61 | 0.036014 | 0.125 | 0.08 | 261 | 0 | 0.364 | 1 | 1 | cs | TRUE
56 | LV_6790-3_0_7_line_56 |  | 50 | 62 | 0.030447 | 0.125 | 0.08 | 261 | 0 | 0.364 | 1 | 3 | cs | TRUE
57 | LV_6790-3_0_7_line_57 |  | 51 | 63 | 0.016268 | 0.125 | 0.08 | 261 | 0 | 0.364 | 1 | 1 | cs | TRUE
58 | LV_6790-3_0_7_line_58 |  | 52 | 53 | 0.00064954 | 0.125 | 0.08 | 261 | 0 | 0.364 | 1 | 1 | cs | TRUE
59 | LV_6790-3_0_7_line_59 |  | 53 | 54 | 0.018322 | 0.125 | 0.08 | 261 | 0 | 0.364 | 1 | 1 | cs | TRUE
60 | LV_6790-3_0_7_line_60 |  | 54 | 55 | 0.014184 | 0.125 | 0.08 | 261 | 0 | 0.364 | 1 | 1 | cs | TRUE
61 | LV_6790-3_0_7_line_61 |  | 54 | 56 | 0.035981 | 0.125 | 0.08 | 261 | 0 | 0.364 | 1 | 1 | cs | TRUE
62 | LV_6790-3_0_7_line_62 |  | 56 | 57 | 0.022923 | 0.125 | 0.08 | 261 | 0 | 0.364 | 1 | 1 | cs | TRUE
63 | LV_6790-3_0_7_line_63 |  | 57 | 58 | 0.0059445 | 0.125 | 0.08 | 261 | 0 | 0.364 | 1 | 1 | cs | TRUE
64 | LV_6790-3_0_7_line_64 |  | 58 | 59 | 0.014548 | 0.125 | 0.08 | 261 | 0 | 0.364 | 1 | 1 | cs | TRUE
65 | LV_6790-3_0_7_line_65 |  | 59 | 75 | 0.0039178 | 0.125 | 0.08 | 261 | 0 | 0.364 | 1 | 1 | cs | TRUE
66 | LV_6790-3_0_7_line_66 |  | 60 | 70 | 0.01663 | 0.125 | 0.08 | 261 | 0 | 0.364 | 1 | 1 | cs | TRUE
67 | LV_6790-3_0_7_line_67 |  | 61 | 71 | 0.021951 | 0.125 | 0.08 | 261 | 0 | 0.364 | 1 | 1 | cs | TRUE
68 | LV_6790-3_0_7_line_68 |  | 61 | 72 | 0.023053 | 0.125 | 0.08 | 261 | 0 | 0.364 | 1 | 1 | cs | TRUE
69 | LV_6790-3_0_7_line_69 |  | 62 | 73 | 0.010826 | 0.125 | 0.08 | 261 | 0 | 0.364 | 1 | 3 | cs | TRUE
70 | LV_6790-3_0_7_line_70 |  | 63 | 65 | 0.0073945 | 0.125 | 0.08 | 261 | 0 | 0.364 | 1 | 1 | cs | TRUE
71 | LV_6790-3_0_7_line_71 |  | 64 | 65 | 0.014374 | 0.125 | 0.08 | 261 | 0 | 0.364 | 1 | 1 | cs | TRUE
72 | LV_6790-3_0_7_line_72 |  | 64 | 66 | 0.026565 | 0.125 | 0.08 | 261 | 0 | 0.364 | 1 | 1 | cs | TRUE
73 | LV_6790-3_0_7_line_73 |  | 66 | 67 | 0.039656 | 0.125 | 0.08 | 261 | 0 | 0.364 | 1 | 1 | cs | TRUE
74 | LV_6790-3_0_7_line_74 |  | 67 | 68 | 0.01454 | 0.125 | 0.08 | 261 | 0 | 0.364 | 1 | 1 | cs | TRUE
75 | LV_6790-3_0_7_line_75 |  | 68 | 69 | 0.02346 | 0.125 | 0.08 | 261 | 0 | 0.364 | 1 | 1 | cs | TRUE
76 | LV_6790-3_0_7_line_76 |  | 69 | 74 | 0.052938 | 0.125 | 0.08 | 261 | 0 | 0.364 | 1 | 1 | cs | TRUE
77 | LV_6790-3_0_7_line_77 |  | 71 | 101 | 0.013153 | 0.125 | 0.08 | 261 | 0 | 0.364 | 1 | 1 | cs | TRUE
78 | LV_6790-3_0_7_line_78 |  | 72 | 102 | 0.0039337 | 0.125 | 0.08 | 261 | 0 | 0.364 | 1 | 1 | cs | TRUE
79 | LV_6790-3_0_7_line_79 |  | 73 | 93 | 0.0038391 | 0.125 | 0.08 | 261 | 0 | 0.364 | 1 | 3 | cs | TRUE
80 | LV_6790-3_0_7_line_80 |  | 74 | 105 | 0.033894 | 0.125 | 0.08 | 261 | 0 | 0.364 | 1 | 1 | cs | TRUE
81 | LV_6790-3_0_7_line_81 |  | 76 | 77 | 0.0069957 | 0.125 | 0.08 | 261 | 0 | 0.364 | 1 | 3 | cs | TRUE
82 | LV_6790-3_0_7_line_82 |  | 76 | 78 | 0.031214 | 0.125 | 0.08 | 261 | 0 | 0.364 | 1 | 3 | cs | TRUE
83 | LV_6790-3_0_7_line_83 |  | 77 | 79 | 0.018231 | 0.125 | 0.08 | 261 | 0 | 0.364 | 1 | 3 | cs | TRUE
84 | LV_6790-3_0_7_line_84 |  | 78 | 80 | 0.0097759 | 0.125 | 0.08 | 261 | 0 | 0.364 | 1 | 1 | cs | TRUE
85 | LV_6790-3_0_7_line_85 |  | 78 | 81 | 0.043383 | 0.125 | 0.08 | 261 | 0 | 0.364 | 1 | 3 | cs | TRUE
86 | LV_6790-3_0_7_line_86 |  | 79 | 82 | 0.053312 | 0.125 | 0.08 | 261 | 0 | 0.364 | 1 | 3 | cs | TRUE
87 | LV_6790-3_0_7_line_87 |  | 80 | 83 | 0.07391 | 0.125 | 0.08 | 261 | 0 | 0.364 | 1 | 1 | cs | TRUE
88 | LV_6790-3_0_7_line_88 |  | 81 | 84 | 0.025756 | 0.125 | 0.08 | 261 | 0 | 0.364 | 1 | 3 | cs | TRUE
89 | LV_6790-3_0_7_line_89 |  | 81 | 85 | 0.008612 | 0.125 | 0.08 | 261 | 0 | 0.364 | 1 | 1 | cs | TRUE
90 | LV_6790-3_0_7_line_90 |  | 82 | 86 | 0.023835 | 0.125 | 0.08 | 261 | 0 | 0.364 | 1 | 3 | cs | TRUE
91 | LV_6790-3_0_7_line_91 |  | 83 | 87 | 0.00913 | 0.125 | 0.08 | 261 | 0 | 0.364 | 1 | 1 | cs | TRUE
92 | LV_6790-3_0_7_line_92 |  | 84 | 88 | 0.038444 | 0.125 | 0.08 | 261 | 0 | 0.364 | 1 | 3 | cs | TRUE
93 | LV_6790-3_0_7_line_93 |  | 85 | 89 | 0.019211 | 0.125 | 0.08 | 261 | 0 | 0.364 | 1 | 1 | cs | TRUE
94 | LV_6790-3_0_7_line_94 |  | 86 | 90 | 0.040168 | 0.125 | 0.08 | 261 | 0 | 0.364 | 1 | 3 | cs | TRUE
95 | LV_6790-3_0_7_line_95 |  | 87 | 91 | 0.031878 | 0.125 | 0.08 | 261 | 0 | 0.364 | 1 | 1 | cs | TRUE
96 | LV_6790-3_0_7_line_96 |  | 88 | 92 | 0.018539 | 0.125 | 0.08 | 261 | 0 | 0.364 | 1 | 1 | cs | TRUE
97 | LV_6790-3_0_7_line_97 |  | 88 | 93 | 0.036849 | 0.125 | 0.08 | 261 | 0 | 0.364 | 1 | 3 | cs | TRUE
98 | LV_6790-3_0_7_line_98 |  | 89 | 96 | 0.011602 | 0.125 | 0.08 | 261 | 0 | 0.364 | 1 | 1 | cs | TRUE
99 | LV_6790-3_0_7_line_99 |  | 90 | 120 | 0.0062419 | 0.125 | 0.08 | 261 | 0 | 0.364 | 1 | 3 | cs | TRUE
100 | LV_6790-3_0_7_line_100 |  | 92 | 94 | 0.021325 | 0.125 | 0.08 | 261 | 0 | 0.364 | 1 | 1 | cs | TRUE
101 | LV_6790-3_0_7_line_101 |  | 94 | 95 | 0.0083915 | 0.125 | 0.08 | 261 | 0 | 0.364 | 1 | 1 | cs | TRUE
102 | LV_6790-3_0_7_line_102 |  | 95 | 191 | 0.022432 | 0.125 | 0.08 | 261 | 0 | 0.364 | 1 | 1 | cs | TRUE
103 | LV_6790-3_0_7_line_103 |  | 96 | 160 | 0.032789 | 0.125 | 0.08 | 261 | 0 | 0.364 | 1 | 1 | cs | TRUE
104 | LV_6790-3_0_7_line_104 |  | 97 | 98 | 0.0044909 | 0.125 | 0.08 | 261 | 0 | 0.364 | 1 | 1 | cs | TRUE
105 | LV_6790-3_0_7_line_105 |  | 98 | 99 | 0.0060489 | 0.125 | 0.08 | 261 | 0 | 0.364 | 1 | 1 | cs | TRUE
106 | LV_6790-3_0_7_line_106 |  | 99 | 100 | 0.015027 | 0.125 | 0.08 | 261 | 0 | 0.364 | 1 | 1 | cs | TRUE
107 | LV_6790-3_0_7_line_107 |  | 100 | 103 | 0.0079293 | 0.125 | 0.08 | 261 | 0 | 0.364 | 1 | 1 | cs | TRUE
108 | LV_6790-3_0_7_line_108 |  | 101 | 193 | 0.015288 | 0.125 | 0.08 | 261 | 0 | 0.364 | 1 | 1 | cs | TRUE
109 | LV_6790-3_0_7_line_109 |  | 101 | 192 | 0.016908 | 0.125 | 0.08 | 261 | 0 | 0.364 | 1 | 1 | cs | TRUE
110 | LV_6790-3_0_7_line_110 |  | 103 | 104 | 0.020082 | 0.125 | 0.08 | 261 | 0 | 0.364 | 1 | 1 | cs | TRUE
111 | LV_6790-3_0_7_line_111 |  | 106 | 107 | 0.022347 | 0.125 | 0.08 | 261 | 0 | 0.364 | 1 | 1 | cs | TRUE
112 | LV_6790-3_0_7_line_112 |  | 106 | 108 | 0.024596 | 0.125 | 0.08 | 261 | 0 | 0.364 | 1 | 1 | cs | TRUE
113 | LV_6790-3_0_7_line_113 |  | 107 | 109 | 0.0042287 | 0.125 | 0.08 | 261 | 0 | 0.364 | 1 | 1 | cs | TRUE
114 | LV_6790-3_0_7_line_114 |  | 108 | 110 | 0.022754 | 0.125 | 0.08 | 261 | 0 | 0.364 | 1 | 1 | cs | TRUE
115 | LV_6790-3_0_7_line_115 |  | 109 | 111 | 0.021377 | 0.125 | 0.08 | 261 | 0 | 0.364 | 1 | 1 | cs | TRUE
116 | LV_6790-3_0_7_line_116 |  | 110 | 112 | 0.011333 | 0.125 | 0.08 | 261 | 0 | 0.364 | 1 | 1 | cs | TRUE
117 | LV_6790-3_0_7_line_117 |  | 111 | 113 | 0.025508 | 0.125 | 0.08 | 261 | 0 | 0.364 | 1 | 1 | cs | TRUE
118 | LV_6790-3_0_7_line_118 |  | 112 | 114 | 0.037608 | 0.125 | 0.08 | 261 | 0 | 0.364 | 1 | 1 | cs | TRUE
119 | LV_6790-3_0_7_line_119 |  | 113 | 117 | 0.033967 | 0.125 | 0.08 | 261 | 0 | 0.364 | 1 | 1 | cs | TRUE
120 | LV_6790-3_0_7_line_120 |  | 114 | 123 | 0.033477 | 0.125 | 0.08 | 261 | 0 | 0.364 | 1 | 1 | cs | TRUE
121 | LV_6790-3_0_7_line_121 |  | 115 | 146 | 0.013299 | 0.125 | 0.08 | 261 | 0 | 0.364 | 1 | 1 | cs | TRUE
122 | LV_6790-3_0_7_line_122 |  | 116 | 144 | 0.029826 | 0.125 | 0.08 | 261 | 0 | 0.364 | 1 | 1 | cs | TRUE
123 | LV_6790-3_0_7_line_123 |  | 117 | 118 | 0.030611 | 0.125 | 0.08 | 261 | 0 | 0.364 | 1 | 1 | cs | TRUE
124 | LV_6790-3_0_7_line_124 |  | 118 | 119 | 0.016479 | 0.125 | 0.08 | 261 | 0 | 0.364 | 1 | 1 | cs | TRUE
125 | LV_6790-3_0_7_line_125 |  | 120 | 121 | 0.014848 | 0.125 | 0.08 | 261 | 0 | 0.364 | 1 | 3 | cs | TRUE
126 | LV_6790-3_0_7_line_126 |  | 120 | 122 | 0.0041533 | 0.125 | 0.08 | 261 | 0 | 0.364 | 1 | 1 | cs | TRUE
127 | LV_6790-3_0_7_line_127 |  | 121 | 128 | 0.025741 | 0.125 | 0.08 | 261 | 0 | 0.364 | 1 | 3 | cs | TRUE
128 | LV_6790-3_0_7_line_128 |  | 121 | 129 | 0.0033839 | 0.125 | 0.08 | 261 | 0 | 0.364 | 1 | 1 | cs | TRUE
129 | LV_6790-3_0_7_line_129 |  | 122 | 130 | 0.045816 | 0.125 | 0.08 | 261 | 0 | 0.364 | 1 | 1 | cs | TRUE
130 | LV_6790-3_0_7_line_130 |  | 123 | 124 | 0.016418 | 0.125 | 0.08 | 261 | 0 | 0.364 | 1 | 1 | cs | TRUE
131 | LV_6790-3_0_7_line_131 |  | 124 | 125 | 0.017105 | 0.125 | 0.08 | 261 | 0 | 0.364 | 1 | 1 | cs | TRUE
132 | LV_6790-3_0_7_line_132 |  | 125 | 126 | 0.006987 | 0.125 | 0.08 | 261 | 0 | 0.364 | 1 | 1 | cs | TRUE
133 | LV_6790-3_0_7_line_133 |  | 125 | 127 | 0.053321 | 0.125 | 0.08 | 261 | 0 | 0.364 | 1 | 1 | cs | TRUE
134 | LV_6790-3_0_7_line_134 |  | 126 | 128 | 0.038757 | 0.125 | 0.08 | 261 | 0 | 0.364 | 1 | 1 | cs | TRUE
135 | LV_6790-3_0_7_line_135 |  | 127 | 143 | 0.015242 | 0.125 | 0.08 | 261 | 0 | 0.364 | 1 | 1 | cs | TRUE
136 | LV_6790-3_0_7_line_136 |  | 128 | 131 | 0.021691 | 0.125 | 0.08 | 261 | 0 | 0.364 | 1 | 3 | cs | TRUE
137 | LV_6790-3_0_7_line_137 |  | 130 | 132 | 0.011073 | 0.125 | 0.08 | 261 | 0 | 0.364 | 1 | 1 | cs | TRUE
138 | LV_6790-3_0_7_line_138 |  | 131 | 140 | 0.0027045 | 0.125 | 0.08 | 261 | 0 | 0.364 | 1 | 3 | cs | TRUE
139 | LV_6790-3_0_7_line_139 |  | 133 | 134 | 0.030916 | 0.125 | 0.08 | 261 | 0 | 0.364 | 1 | 3 | cs | TRUE
140 | LV_6790-3_0_7_line_140 |  | 133 | 135 | 0.024666 | 0.125 | 0.08 | 261 | 0 | 0.364 | 1 | 3 | cs | TRUE
141 | LV_6790-3_0_7_line_141 |  | 134 | 136 | 0.033155 | 0.125 | 0.08 | 261 | 0 | 0.364 | 1 | 3 | cs | TRUE
142 | LV_6790-3_0_7_line_142 |  | 134 | 137 | 0.054346 | 0.125 | 0.08 | 261 | 0 | 0.364 | 1 | 1 | cs | TRUE
143 | LV_6790-3_0_7_line_143 |  | 135 | 138 | 0.0055351 | 0.125 | 0.08 | 261 | 0 | 0.364 | 1 | 3 | cs | TRUE
144 | LV_6790-3_0_7_line_144 |  | 136 | 139 | 0.040021 | 0.125 | 0.08 | 261 | 0 | 0.364 | 1 | 3 | cs | TRUE
145 | LV_6790-3_0_7_line_145 |  | 138 | 140 | 0.011692 | 0.125 | 0.08 | 261 | 0 | 0.364 | 1 | 3 | cs | TRUE
146 | LV_6790-3_0_7_line_146 |  | 139 | 141 | 0.017534 | 0.125 | 0.08 | 261 | 0 | 0.364 | 1 | 3 | cs | TRUE
147 | LV_6790-3_0_7_line_147 |  | 141 | 142 | 0.046895 | 0.125 | 0.08 | 261 | 0 | 0.364 | 1 | 3 | cs | TRUE
148 | LV_6790-3_0_7_line_148 |  | 142 | 147 | 0.022845 | 0.125 | 0.08 | 261 | 0 | 0.364 | 1 | 3 | cs | TRUE
149 | LV_6790-3_0_7_line_149 |  | 143 | 144 | 0.0031656 | 0.125 | 0.08 | 261 | 0 | 0.364 | 1 | 1 | cs | TRUE
150 | LV_6790-3_0_7_line_150 |  | 144 | 145 | 0.068607 | 0.125 | 0.08 | 261 | 0 | 0.364 | 1 | 1 | cs | TRUE
151 | LV_6790-3_0_7_line_151 |  | 145 | 159 | 0.46037 | 0.125 | 0.08 | 261 | 0 | 0.364 | 1 | 1 | cs | TRUE
152 | LV_6790-3_0_7_line_152 |  | 147 | 148 | 0.077439 | 0.125 | 0.08 | 261 | 0 | 0.364 | 1 | 3 | cs | TRUE
153 | LV_6790-3_0_7_line_153 |  | 148 | 156 | 0.040261 | 0.125 | 0.08 | 261 | 0 | 0.364 | 1 | 3 | cs | TRUE
154 | LV_6790-3_0_7_line_154 |  | 149 | 150 | 0.0037117 | 0.125 | 0.08 | 261 | 0 | 0.364 | 1 | 1 | cs | TRUE
155 | LV_6790-3_0_7_line_155 |  | 150 | 151 | 0.023133 | 0.125 | 0.08 | 261 | 0 | 0.364 | 1 | 1 | cs | TRUE
156 | LV_6790-3_0_7_line_156 |  | 151 | 152 | 0.032505 | 0.125 | 0.08 | 261 | 0 | 0.364 | 1 | 1 | cs | TRUE
157 | LV_6790-3_0_7_line_157 |  | 152 | 153 | 0.02588 | 0.125 | 0.08 | 261 | 0 | 0.364 | 1 | 3 | cs | TRUE
158 | LV_6790-3_0_7_line_158 |  | 152 | 154 | 0.45249 | 0.125 | 0.08 | 261 | 0 | 0.364 | 1 | 2 | cs | TRUE
159 | LV_6790-3_0_7_line_159 |  | 153 | 155 | 0.034645 | 0.125 | 0.08 | 261 | 0 | 0.364 | 1 | 3 | cs | TRUE
160 | LV_6790-3_0_7_line_160 |  | 154 | 157 | 0.078323 | 0.125 | 0.08 | 261 | 0 | 0.364 | 1 | 1 | cs | TRUE
161 | LV_6790-3_0_7_line_161 |  | 155 | 156 | 0.023219 | 0.125 | 0.08 | 261 | 0 | 0.364 | 1 | 3 | cs | TRUE
162 | LV_6790-3_0_7_line_162 |  | 157 | 158 | 0.12464 | 0.125 | 0.08 | 261 | 0 | 0.364 | 1 | 1 | cs | TRUE
163 | LV_6790-3_0_7_line_163 |  | 160 | 161 | 0.00047116 | 0.125 | 0.08 | 261 | 0 | 0.364 | 1 | 1 | cs | TRUE
164 | LV_6790-3_0_7_line_164 |  | 161 | 180 | 0.046893 | 0.125 | 0.08 | 261 | 0 | 0.364 | 1 | 1 | cs | TRUE
165 | LV_6790-3_0_7_line_165 |  | 162 | 163 | 0.0038283 | 0.125 | 0.08 | 261 | 0 | 0.364 | 1 | 1 | cs | TRUE
166 | LV_6790-3_0_7_line_166 |  | 162 | 164 | 0.027493 | 0.125 | 0.08 | 261 | 0 | 0.364 | 1 | 1 | cs | TRUE
167 | LV_6790-3_0_7_line_167 |  | 164 | 165 | 0.0086564 | 0.125 | 0.08 | 261 | 0 | 0.364 | 1 | 1 | cs | TRUE
168 | LV_6790-3_0_7_line_168 |  | 164 | 166 | 0.025244 | 0.125 | 0.08 | 261 | 0 | 0.364 | 1 | 1 | cs | TRUE
169 | LV_6790-3_0_7_line_169 |  | 165 | 170 | 0.0030968 | 0.125 | 0.08 | 261 | 0 | 0.364 | 1 | 1 | cs | TRUE
170 | LV_6790-3_0_7_line_170 |  | 166 | 171 | 0.014535 | 0.125 | 0.08 | 261 | 0 | 0.364 | 1 | 1 | cs | TRUE
171 | LV_6790-3_0_7_line_171 |  | 167 | 168 | 0.024289 | 0.125 | 0.08 | 261 | 0 | 0.364 | 1 | 1 | cs | TRUE
172 | LV_6790-3_0_7_line_172 |  | 167 | 169 | 0.036637 | 0.125 | 0.08 | 261 | 0 | 0.364 | 1 | 1 | cs | TRUE
173 | LV_6790-3_0_7_line_173 |  | 168 | 172 | 0.0025531 | 0.125 | 0.08 | 261 | 0 | 0.364 | 1 | 1 | cs | TRUE
174 | LV_6790-3_0_7_line_174 |  | 169 | 173 | 0.050705 | 0.125 | 0.08 | 261 | 0 | 0.364 | 1 | 1 | cs | TRUE
175 | LV_6790-3_0_7_line_175 |  | 169 | 174 | 0.017932 | 0.125 | 0.08 | 261 | 0 | 0.364 | 1 | 1 | cs | TRUE
176 | LV_6790-3_0_7_line_176 |  | 170 | 175 | 0.0088145 | 0.125 | 0.08 | 261 | 0 | 0.364 | 1 | 1 | cs | TRUE
177 | LV_6790-3_0_7_line_177 |  | 171 | 176 | 0.0037266 | 0.125 | 0.08 | 261 | 0 | 0.364 | 1 | 1 | cs | TRUE
178 | LV_6790-3_0_7_line_178 |  | 172 | 177 | 0.0082155 | 0.125 | 0.08 | 261 | 0 | 0.364 | 1 | 1 | cs | TRUE
179 | LV_6790-3_0_7_line_179 |  | 175 | 178 | 0.03115 | 0.125 | 0.08 | 261 | 0 | 0.364 | 1 | 1 | cs | TRUE
180 | LV_6790-3_0_7_line_180 |  | 176 | 179 | 0.017389 | 0.125 | 0.08 | 261 | 0 | 0.364 | 1 | 1 | cs | TRUE
181 | LV_6790-3_0_7_line_181 |  | 177 | 179 | 0.02321 | 0.125 | 0.08 | 261 | 0 | 0.364 | 1 | 1 | cs | TRUE
182 | LV_6790-3_0_7_line_182 |  | 178 | 182 | 0.011657 | 0.125 | 0.08 | 261 | 0 | 0.364 | 1 | 1 | cs | TRUE
183 | LV_6790-3_0_7_line_183 |  | 179 | 196 | 0.0084139 | 0.125 | 0.08 | 261 | 0 | 0.364 | 1 | 1 | cs | TRUE
184 | LV_6790-3_0_7_line_184 |  | 180 | 181 | 0.0316 | 0.125 | 0.08 | 261 | 0 | 0.364 | 1 | 1 | cs | TRUE
185 | LV_6790-3_0_7_line_185 |  | 182 | 183 | 0.018954 | 0.125 | 0.08 | 261 | 0 | 0.364 | 1 | 1 | cs | TRUE
186 | LV_6790-3_0_7_line_186 |  | 183 | 184 | 0.017624 | 0.125 | 0.08 | 261 | 0 | 0.364 | 1 | 1 | cs | TRUE
187 | LV_6790-3_0_7_line_187 |  | 184 | 185 | 0.026218 | 0.125 | 0.08 | 261 | 0 | 0.364 | 1 | 1 | cs | TRUE
188 | LV_6790-3_0_7_line_188 |  | 184 | 186 | 0.031494 | 0.125 | 0.08 | 261 | 0 | 0.364 | 1 | 1 | cs | TRUE
189 | LV_6790-3_0_7_line_189 |  | 185 | 187 | 0.0041633 | 0.125 | 0.08 | 261 | 0 | 0.364 | 1 | 1 | cs | TRUE
190 | LV_6790-3_0_7_line_190 |  | 186 | 188 | 0.0017851 | 0.125 | 0.08 | 261 | 0 | 0.364 | 1 | 1 | cs | TRUE
191 | LV_6790-3_0_7_line_191 |  | 187 | 194 | 0.0089002 | 0.125 | 0.08 | 261 | 0 | 0.364 | 1 | 1 | cs | TRUE
192 | LV_6790-3_0_7_line_192 |  | 188 | 189 | 0.038422 | 0.125 | 0.08 | 261 | 0 | 0.364 | 1 | 1 | cs | TRUE
193 | LV_6790-3_0_7_line_193 |  | 189 | 190 | 0.014411 | 0.125 | 0.08 | 261 | 0 | 0.364 | 1 | 1 | cs | TRUE
194 | LV_6790-3_0_7_line_194 |  | 190 | 191 | 0.00069298 | 0.125 | 0.08 | 261 | 0 | 0.364 | 1 | 1 | cs | TRUE
195 | LV_6790-3_0_7_line_195 |  | 193 | 215 | 0.031922 | 0.125 | 0.08 | 261 | 0 | 0.364 | 1 | 1 | cs | TRUE
196 | LV_6790-3_0_7_line_196 |  | 193 | 206 | 0.02418 | 0.125 | 0.08 | 261 | 0 | 0.364 | 1 | 1 | cs | TRUE
197 | LV_6790-3_0_7_line_197 |  | 194 | 195 | 0.0021011 | 0.125 | 0.08 | 261 | 0 | 0.364 | 1 | 1 | cs | TRUE
198 | LV_6790-3_0_7_line_198 |  | 195 | 198 | 0.0179 | 0.125 | 0.08 | 261 | 0 | 0.364 | 1 | 1 | cs | TRUE
199 | LV_6790-3_0_7_line_199 |  | 196 | 197 | 0.037147 | 0.125 | 0.08 | 261 | 0 | 0.364 | 1 | 1 | cs | TRUE
200 | LV_6790-3_0_7_line_200 |  | 197 | 209 | 0.020489 | 0.125 | 0.08 | 261 | 0 | 0.364 | 1 | 1 | cs | TRUE
201 | LV_6790-3_0_7_line_201 |  | 198 | 199 | 0.017299 | 0.125 | 0.08 | 261 | 0 | 0.364 | 1 | 1 | cs | TRUE
202 | LV_6790-3_0_7_line_202 |  | 199 | 200 | 0.018704 | 0.125 | 0.08 | 261 | 0 | 0.364 | 1 | 1 | cs | TRUE
203 | LV_6790-3_0_7_line_203 |  | 200 | 201 | 0.026397 | 0.125 | 0.08 | 261 | 0 | 0.364 | 1 | 1 | cs | TRUE
204 | LV_6790-3_0_7_line_204 |  | 201 | 202 | 0.010896 | 0.125 | 0.08 | 261 | 0 | 0.364 | 1 | 1 | cs | TRUE
205 | LV_6790-3_0_7_line_205 |  | 201 | 203 | 0.011001 | 0.125 | 0.08 | 261 | 0 | 0.364 | 1 | 1 | cs | TRUE
206 | LV_6790-3_0_7_line_206 |  | 203 | 204 | 0.010945 | 0.125 | 0.08 | 261 | 0 | 0.364 | 1 | 1 | cs | TRUE
207 | LV_6790-3_0_7_line_207 |  | 204 | 208 | 0.024418 | 0.125 | 0.08 | 261 | 0 | 0.364 | 1 | 1 | cs | TRUE
208 | LV_6790-3_0_7_line_208 |  | 205 | 206 | 0.022291 | 0.125 | 0.08 | 261 | 0 | 0.364 | 1 | 1 | cs | TRUE
209 | LV_6790-3_0_7_line_209 |  | 205 | 207 | 0.029747 | 0.125 | 0.08 | 261 | 0 | 0.364 | 1 | 1 | cs | TRUE
210 | LV_6790-3_0_7_line_210 |  | 207 | 214 | 0.036708 | 0.125 | 0.08 | 261 | 0 | 0.364 | 1 | 1 | cs | TRUE
211 | LV_6790-3_0_7_line_211 |  | 208 | 210 | 0.014904 | 0.125 | 0.08 | 261 | 0 | 0.364 | 1 | 1 | cs | TRUE
212 | LV_6790-3_0_7_line_212 |  | 209 | 229 | 0.0086277 | 0.125 | 0.08 | 261 | 0 | 0.364 | 1 | 1 | cs | TRUE
213 | LV_6790-3_0_7_line_213 |  | 210 | 211 | 0.027705 | 0.125 | 0.08 | 261 | 0 | 0.364 | 1 | 1 | cs | TRUE
214 | LV_6790-3_0_7_line_214 |  | 211 | 212 | 0.043282 | 0.125 | 0.08 | 261 | 0 | 0.364 | 1 | 1 | cs | TRUE
215 | LV_6790-3_0_7_line_215 |  | 211 | 213 | 0.071916 | 0.125 | 0.08 | 261 | 0 | 0.364 | 1 | 1 | cs | TRUE
216 | LV_6790-3_0_7_line_216 |  | 215 | 216 | 0.033291 | 0.125 | 0.08 | 261 | 0 | 0.364 | 1 | 1 | cs | TRUE
217 | LV_6790-3_0_7_line_217 |  | 217 | 218 | 0.023639 | 0.125 | 0.08 | 261 | 0 | 0.364 | 1 | 1 | cs | TRUE
218 | LV_6790-3_0_7_line_218 |  | 217 | 219 | 0.023818 | 0.125 | 0.08 | 261 | 0 | 0.364 | 1 | 1 | cs | TRUE
219 | LV_6790-3_0_7_line_219 |  | 219 | 220 | 0.023838 | 0.125 | 0.08 | 261 | 0 | 0.364 | 1 | 1 | cs | TRUE
220 | LV_6790-3_0_7_line_220 |  | 220 | 221 | 0.026459 | 0.125 | 0.08 | 261 | 0 | 0.364 | 1 | 1 | cs | TRUE
221 | LV_6790-3_0_7_line_221 |  | 220 | 222 | 0.011751 | 0.125 | 0.08 | 261 | 0 | 0.364 | 1 | 1 | cs | TRUE
222 | LV_6790-3_0_7_line_222 |  | 221 | 223 | 0.02268 | 0.125 | 0.08 | 261 | 0 | 0.364 | 1 | 1 | cs | TRUE
223 | LV_6790-3_0_7_line_223 |  | 221 | 224 | 0.054787 | 0.125 | 0.08 | 261 | 0 | 0.364 | 1 | 1 | cs | TRUE
224 | LV_6790-3_0_7_line_224 |  | 222 | 225 | 0.018308 | 0.125 | 0.08 | 261 | 0 | 0.364 | 1 | 1 | cs | TRUE
225 | LV_6790-3_0_7_line_225 |  | 224 | 226 | 0.023841 | 0.125 | 0.08 | 261 | 0 | 0.364 | 1 | 1 | cs | TRUE
226 | LV_6790-3_0_7_line_226 |  | 224 | 227 | 0.078065 | 0.125 | 0.08 | 261 | 0 | 0.364 | 1 | 1 | cs | TRUE
227 | LV_6790-3_0_7_line_227 |  | 225 | 228 | 0.055682 | 0.125 | 0.08 | 261 | 0 | 0.364 | 1 | 1 | cs | TRUE
228 | LV_6790-3_0_7_line_228 |  | 227 | 231 | 0.093143 | 0.125 | 0.08 | 261 | 0 | 0.364 | 1 | 1 | cs | TRUE
229 | LV_6790-3_0_7_line_229 |  | 227 | 229 | 0.042716 | 0.125 | 0.08 | 261 | 0 | 0.364 | 1 | 1 | cs | TRUE
230 | LV_6790-3_0_7_line_230 |  | 228 | 234 | 0.053448 | 0.125 | 0.08 | 261 | 0 | 0.364 | 1 | 1 | cs | TRUE
231 | LV_6790-3_0_7_line_231 |  | 229 | 230 | 0.004471 | 0.125 | 0.08 | 261 | 0 | 0.364 | 1 | 1 | cs | TRUE
232 | LV_6790-3_0_7_line_232 |  | 230 | 232 | 0.018689 | 0.125 | 0.08 | 261 | 0 | 0.364 | 1 | 1 | cs | TRUE
233 | LV_6790-3_0_7_line_233 |  | 233 | 234 | 0.053811 | 0.125 | 0.08 | 261 | 0 | 0.364 | 1 | 1 | cs | TRUE

## trafo
| name | std_type | hv_bus | lv_bus | sn_mva | vn_hv_kv | vn_lv_kv | vk_percent | vkr_percent | pfe_kw | i0_percent | shift_degree | tap_side | tap_neutral | tap_min | tap_max | tap_step_percent | tap_step_degree | tap_pos | tap_phase_shifter | parallel | df | in_service
0 | LV_6790-3_0_7_trafo_99 | 0.63 MVA 20/0.4 kV | 235 | 88 | 0.63 | 20 | 0.4 | 6 | 1.206 | 1.65 | 0.2619 | 150 | hv | 0 | -2 | 2 | 2.5 | 0 | 0 | FALSE | 1 | 1 | TRUE

## line_geodata
| x0 | y0 | x1 | y1 | x2 | y2 | x3 | y3 | x4 | y4 | x5 | y5 | x6 | y6 | x7 | y7
0 | 2569363.9428 | 1248808.0376 | 2569381.4623 | 1248816.1456 | 2569411.4607 | 1248827.8313 | 2569416.0043 | 1248829.1754
1 | 2569416.0043 | 1248829.1754 | 2569449.8761 | 1248839.1955 | 2569461.4867 | 1248842.2237
2 | 2569461.4867 | 1248842.2237 | 2569468.0361 | 1248843.9318
3 | 2569500.3764 | 1248855.7566 | 2569479.5972 | 1248846.947 | 2569468.0361 | 1248843.9318
4 | 2569523.6227 | 1248868.6118 | 2569500.3764 | 1248855.7566 | 2569500.3764 | 1248855.7566
5 | 2569523.6227 | 1248868.6118 | 2569530.573 | 1248851.8492
6 | 2569523.6227 | 1248868.6118 | 2569549.2875 | 1248879.0085 | 2569559.0571 | 1248881.8045 | 2569580.4184 | 1248884.9299 | 2569581.6087 | 1248885.0227
7 | 2569355.1354 | 1248409.6461 | 2569355.4079 | 1248409.8004
8 | 2569355.4079 | 1248409.8004 | 2569358.2132 | 1248411.3897 | 2569364.4201 | 1248412.0068
9 | 2569336.1061 | 1248397.3063 | 2569342.597 | 1248402.5427 | 2569355.1354 | 1248409.6461
10 | 2569378.1209 | 1248413.5373 | 2569370.5429 | 1248412.6155 | 2569364.4201 | 1248412.0068
11 | 2569336.1061 | 1248397.3063 | 2569332.2245 | 1248394.1815
12 | 2569336.1061 | 1248397.3063 | 2569329.5171 | 1248406.6244 | 2569325.2181 | 1248415.024
13 | 2569378.1209 | 1248413.5373 | 2569380.6657 | 1248413.8469
14 | 2569325.2181 | 1248415.024 | 2569323.6117 | 1248418.1626 | 2569323.2944 | 1248417.9868
15 | 2569405.2415 | 1248412.9026 | 2569383.7807 | 1248414.2258 | 2569380.6657 | 1248413.8469
16 | 2569311.364 | 1248410.7554 | 2569315.2816 | 1248413.5472 | 2569323.2944 | 1248417.9868
17 | 2569405.2415 | 1248412.9026 | 2569399.9826 | 1248408.9917
18 | 2569405.2415 | 1248412.9026 | 2569409.5244 | 1248416.1048 | 2569428.7829 | 1248429.8697
19 | 2569311.364 | 1248410.7554 | 2569307.3812 | 1248407.9171
20 | 2569389.4593 | 1248401.1656 | 2569399.9826 | 1248408.9917
21 | 2569428.7829 | 1248429.8697 | 2569451.1406 | 1248447.2321 | 2569451.7591 | 1248447.7226
22 | 2569409.1128 | 1248377.4705 | 2569400.3143 | 1248384.4651 | 2569389.4593 | 1248401.1656
23 | 2569389.4593 | 1248401.1656 | 2569366.9791 | 1248385.1611
24 | 2569451.7591 | 1248447.7226 | 2569458.9331 | 1248453.4123
25 | 2569409.1128 | 1248377.4705 | 2569417.9169 | 1248393.4132
26 | 2569417.9169 | 1248393.4132 | 2569425.7171 | 1248389.9942
27 | 2569409.1128 | 1248377.4705 | 2569404.7503 | 1248360.3708 | 2569398.7403 | 1248337.1756 | 2569398.545 | 1248336.658
28 | 2569425.7171 | 1248389.9942 | 2569430.0843 | 1248388.08 | 2569430.9485 | 1248387.7814
29 | 2569366.9791 | 1248385.1611 | 2569352.4507 | 1248374.8179 | 2569342.8135 | 1248366.7706
30 | 2569458.9331 | 1248453.4123 | 2569491.2972 | 1248479.08
31 | 2569392.028 | 1248319.6986 | 2569392.3549 | 1248320.2532 | 2569398.545 | 1248336.658
32 | 2569445.0627 | 1248382.9032 | 2569430.9485 | 1248387.7814
33 | 2569307.3812 | 1248407.9171 | 2569300.1054 | 1248402.732
34 | 2569317.8601 | 1248345.934 | 2569307.8935 | 1248356.1157
35 | 2569317.8601 | 1248345.934 | 2569304.6571 | 1248336.0546
36 | 2569317.8601 | 1248345.934 | 2569320.595 | 1248348.2177
37 | 2569342.8135 | 1248366.7706 | 2569328.4326 | 1248354.7623
38 | 2569320.595 | 1248348.2177 | 2569328.4326 | 1248354.7623
39 | 2569285.406 | 1248321.2186 | 2569291.3431 | 1248326.0921 | 2569304.6571 | 1248336.0546
40 | 2569285.406 | 1248321.2186 | 2569262.7442 | 1248302.6163
41 | 2569388.682 | 1248314.0224 | 2569392.028 | 1248319.6986
42 | 2569388.682 | 1248314.0224 | 2569385.6052 | 1248308.8028 | 2569381.6972 | 1248302.5059
43 | 2569559.7965 | 1248537.9249 | 2569562.5133 | 1248540.0849 | 2569574.1817 | 1248547.1595
44 | 2569559.7965 | 1248537.9249 | 2569559.5203 | 1248537.7053
45 | 2569580.9539 | 1248551.2966 | 2569580.7149 | 1248551.1206 | 2569574.1817 | 1248547.1595
46 | 2569544.8222 | 1248525.4299 | 2569550.7309 | 1248530.7173 | 2569559.5203 | 1248537.7053
47 | 2569580.9539 | 1248551.2966 | 2569590.992 | 1248558.6868
48 | 2569540.7237 | 1248521.7623 | 2569544.8222 | 1248525.4299
49 | 2569603.1657 | 1248567.6493 | 2569590.992 | 1248558.6868
50 | 2569540.7237 | 1248521.7623 | 2569526.4419 | 1248508.9822
51 | 2569603.1657 | 1248567.6493 | 2569609.0747 | 1248572.8779 | 2569619.6832 | 1248581.6068 | 2569634.9795 | 1248594.4922
52 | 2569603.1657 | 1248567.6493 | 2569612.026 | 1248561.9915
53 | 2569526.4419 | 1248508.9822 | 2569516.7523 | 1248500.3115
54 | 2569634.9795 | 1248594.4922 | 2569621.9584 | 1248604.0765 | 2569619.4201 | 1248604.4694
55 | 2569634.9795 | 1248594.4922 | 2569638.8652 | 1248596.8404 | 2569640.0997 | 1248597.5679 | 2569654.7166 | 1248600.2168 | 2569661.2239 | 1248601.3953 | 2569669.7532 | 1248602.2632
56 | 2569634.9795 | 1248594.4922 | 2569638.8652 | 1248596.8404 | 2569640.0997 | 1248597.5679 | 2569640.1204 | 1248603.0714 | 2569641.221 | 1248611.5157 | 2569642.103 | 1248614.1907 | 2569643.8714 | 1248617.4171 | 2569646.3188 | 1248620.5288
57 | 2569625.4398 | 1248552.7917 | 2569614.786 | 1248560.2291 | 2569612.026 | 1248561.9915
58 | 2569516.7523 | 1248500.3115 | 2569516.2682 | 1248499.8784
59 | 2569502.4105 | 1248487.8939 | 2569514.0529 | 1248497.896 | 2569516.2682 | 1248499.8784
60 | 2569502.4105 | 1248487.8939 | 2569491.2972 | 1248479.08
61 | 2569502.4105 | 1248487.8939 | 2569502.4747 | 1248471.0826 | 2569500.0718 | 1248452.064
62 | 2569500.0718 | 1248452.064 | 2569497.1985 | 1248429.3221
63 | 2569497.1985 | 1248429.3221 | 2569496.6095 | 1248424.6602 | 2569496.368 | 1248423.4384
64 | 2569496.368 | 1248423.4384 | 2569493.5467 | 1248409.1663
65 | 2569492.7869 | 1248405.3229 | 2569493.5467 | 1248409.1663
66 | 2569619.4201 | 1248604.4694 | 2569602.9857 | 1248607.0134
67 | 2569669.7532 | 1248602.2632 | 2569674.7681 | 1248602.4931 | 2569687.7529 | 1248603.4605 | 2569691.6163 | 1248604.0646
68 | 2569669.7532 | 1248602.2632 | 2569668.9424 | 1248588.4694 | 2569668.2967 | 1248579.2563
69 | 2569646.3188 | 1248620.5288 | 2569648.1163 | 1248629.4254 | 2569648.5943 | 1248631.1082
70 | 2569625.4398 | 1248552.7917 | 2569625.1757 | 1248545.4019
71 | 2569624.6623 | 1248531.0368 | 2569625.1757 | 1248545.4019
72 | 2569624.6623 | 1248531.0368 | 2569624.1609 | 1248517.0082 | 2569626.4307 | 1248504.6884
73 | 2569640.6099 | 1248467.6802 | 2569638.3359 | 1248473.3289 | 2569631.4282 | 1248489.7641 | 2569626.4307 | 1248504.6884 | 2569626.4307 | 1248504.6884
74 | 2569640.6099 | 1248467.6802 | 2569643.353 | 1248453.4012
75 | 2569643.353 | 1248453.4012 | 2569643.0043 | 1248438.4488 | 2569640.0425 | 1248430.4782
76 | 2569609.2732 | 1248388.4227 | 2569627.845 | 1248406.7504 | 2569635.6766 | 1248418.7291 | 2569640.0425 | 1248430.4782
77 | 2569703.7419 | 1248608.6374 | 2569700.3318 | 1248606.2645 | 2569693.3979 | 1248604.3432 | 2569691.6163 | 1248604.0646
78 | 2569668.0217 | 1248575.3322 | 2569668.2967 | 1248579.2563
79 | 2569649.6435 | 1248634.8012 | 2569648.5943 | 1248631.1082
80 | 2569609.2732 | 1248388.4227 | 2569590.923 | 1248370.6166 | 2569584.667 | 1248365.1248
81 | 2569618.655 | 1248753.3605 | 2569623.1296 | 1248758.738
82 | 2569598.69 | 1248729.3672 | 2569618.655 | 1248753.3605
83 | 2569635.8264 | 1248771.8206 | 2569623.2682 | 1248758.9046 | 2569623.1296 | 1248758.738
84 | 2569598.69 | 1248729.3672 | 2569590.5426 | 1248723.9645
85 | 2569641.907 | 1248725.8649 | 2569635.7346 | 1248726.6527 | 2569612.4339 | 1248726.7725 | 2569598.69 | 1248729.3672
86 | 2569635.8264 | 1248771.8206 | 2569643.3078 | 1248779.5151 | 2569654.3091 | 1248789.8209 | 2569660.7485 | 1248795.4582 | 2569675.009 | 1248807.9332
87 | 2569529.9144 | 1248681.7124 | 2569567.6943 | 1248708.8132 | 2569590.5426 | 1248723.9645
88 | 2569641.907 | 1248725.8649 | 2569646.4966 | 1248716.8354 | 2569652.9146 | 1248707.9967 | 2569654.8096 | 1248706.4859 | 2569656.9879 | 1248705.7298
89 | 2569641.907 | 1248725.8649 | 2569648.2869 | 1248731.6693
90 | 2569692.6347 | 1248823.9764 | 2569678.3372 | 1248810.8447 | 2569675.009 | 1248807.9332
91 | 2569529.9144 | 1248681.7124 | 2569524.2431 | 1248688.8796
92 | 2569664.904 | 1248668.109 | 2569656.9879 | 1248705.7298
93 | 2569648.2869 | 1248731.6693 | 2569656.6138 | 1248728.4577 | 2569666.6046 | 1248726.0093
94 | 2569692.6347 | 1248823.9764 | 2569701.5589 | 1248832.1729 | 2569719.4402 | 1248850.1708 | 2569721.2671 | 1248852.1321
95 | 2569524.2431 | 1248688.8796 | 2569528.8796 | 1248702.12 | 2569535.1129 | 1248717.5313 | 2569535.49 | 1248718.6967
96 | 2569664.904 | 1248668.109 | 2569668.4207 | 1248670.6593 | 2569675.0217 | 1248673.9386 | 2569681.632 | 1248675.6342
97 | 2569664.904 | 1248668.109 | 2569660.0645 | 1248660.8513 | 2569656.0474 | 1248652.0217 | 2569652.0304 | 1248643.2032 | 2569649.6435 | 1248634.8012
98 | 2569677.924 | 1248723.6131 | 2569676.1228 | 1248723.6767 | 2569666.6046 | 1248726.0093
99 | 2569725.5216 | 1248856.6995 | 2569721.2671 | 1248852.1321
100 | 2569702.2485 | 1248681.0814 | 2569693.5076 | 1248678.6802 | 2569681.632 | 1248675.6342
101 | 2569702.2485 | 1248681.0814 | 2569709.8435 | 1248677.5132
102 | 2569726.9667 | 1248664.3327 | 2569721.4834 | 1248666.9847 | 2569716.8918 | 1248674.2019 | 2569709.8435 | 1248677.5132
103 | 2569710.6954 | 1248722.6819 | 2569705.9802 | 1248722.6229 | 2569677.924 | 1248723.6131
104 | 2569445.0627 | 1248382.9032 | 2569448.5364 | 1248381.7027 | 2569449.2708 | 1248381.3479
105 | 2569454.7174 | 1248378.7165 | 2569449.2708 | 1248381.3479
106 | 2569454.7174 | 1248378.7165 | 2569457.7483 | 1248377.2521 | 2569466.0267 | 1248371.8725 | 2569467.6738 | 1248371.1766
107 | 2569467.6738 | 1248371.1766 | 2569474.9779 | 1248368.0905
108 | 2569713.5965 | 1248597.0126 | 2569708.2845 | 1248602.1766 | 2569703.7419 | 1248608.6374
109 | 2569703.7419 | 1248608.6374 | 2569705.738 | 1248610.6396 | 2569709.14 | 1248614.3913 | 2569710.6592 | 1248617.6301 | 2569712.1821 | 1248622.8509
110 | 2569494.8834 | 1248370.7128 | 2569487.2498 | 1248369.8171 | 2569481.2809 | 1248369.1253 | 2569474.9779 | 1248368.0905 | 2569474.9779 | 1248368.0905
111 | 2569556.7394 | 1248791.0458 | 2569547.9903 | 1248788.5114 | 2569535.8649 | 1248783.1986
112 | 2569556.7394 | 1248791.0458 | 2569578.6302 | 1248802.2598
113 | 2569531.9916 | 1248781.5016 | 2569535.8649 | 1248783.1986
114 | 2569598.1484 | 1248813.8262 | 2569598.0521 | 1248813.7369 | 2569590.7765 | 1248808.482 | 2569578.6302 | 1248802.2598
115 | 2569531.9916 | 1248781.5016 | 2569512.4118 | 1248772.9226
116 | 2569598.1484 | 1248813.8262 | 2569606.4543 | 1248821.537
117 | 2569512.4118 | 1248772.9226 | 2569496.6511 | 1248766.017 | 2569489.0258 | 1248762.7378
118 | 2569606.4543 | 1248821.537 | 2569634.0162 | 1248847.1236
119 | 2569489.0258 | 1248762.7378 | 2569457.8216 | 1248749.3187
120 | 2569659.008 | 1248869.3851 | 2569647.0169 | 1248859.1927 | 2569634.0162 | 1248847.1236
121 | 2569535.6669 | 1248839.564 | 2569530.573 | 1248851.8492
122 | 2569611.3445 | 1248887.3408 | 2569581.6087 | 1248885.0227
123 | 2569429.8908 | 1248736.7932 | 2569455.2648 | 1248748.2191 | 2569457.8216 | 1248749.3187
124 | 2569414.8653 | 1248730.0273 | 2569429.8908 | 1248736.7932
125 | 2569725.5216 | 1248856.6995 | 2569733.7621 | 1248869.0654
126 | 2569725.5216 | 1248856.6995 | 2569723.9915 | 1248852.8383
127 | 2569733.7621 | 1248869.0654 | 2569733.2852 | 1248880.5976 | 2569728.582 | 1248893.9972
128 | 2569733.7621 | 1248869.0654 | 2569735.94 | 1248871.6553
129 | 2569695.9801 | 1248816.8704 | 2569712.9426 | 1248836.106 | 2569721.2655 | 1248846.8593 | 2569723.8463 | 1248852.472 | 2569723.9915 | 1248852.8383
130 | 2569670.9833 | 1248880.5867 | 2569665.5057 | 1248874.9081 | 2569659.008 | 1248869.3851
131 | 2569682.8584 | 1248892.8975 | 2569670.9833 | 1248880.5867
132 | 2569682.8584 | 1248892.8975 | 2569689.8454 | 1248893.4398
133 | 2569682.8584 | 1248892.8975 | 2569651.1944 | 1248890.4473 | 2569629.6969 | 1248888.7715
134 | 2569689.8454 | 1248893.4398 | 2569713.4955 | 1248895.3309 | 2569728.582 | 1248893.9972
135 | 2569629.6969 | 1248888.7715 | 2569614.5005 | 1248887.5868
136 | 2569728.582 | 1248893.9972 | 2569750.2723 | 1248893.886
137 | 2569695.9801 | 1248816.8704 | 2569695.5887 | 1248816.4265 | 2569688.81 | 1248808.4327
138 | 2569752.9768 | 1248893.8722 | 2569750.2723 | 1248893.886
139 | 2569794.4158 | 1248899.8352 | 2569824.8559 | 1248905.2394
140 | 2569770.1175 | 1248895.5967 | 2569774.3643 | 1248896.2754 | 2569794.4158 | 1248899.8352
141 | 2569824.8559 | 1248905.2394 | 2569826.4718 | 1248905.5263 | 2569857.6584 | 1248910.0546
142 | 2569824.8559 | 1248905.2394 | 2569831.1119 | 1248959.2246
143 | 2569770.1175 | 1248895.5967 | 2569764.6103 | 1248895.0426
144 | 2569897.2641 | 1248915.8053 | 2569857.6584 | 1248910.0546
145 | 2569752.9768 | 1248893.8722 | 2569764.6103 | 1248895.0426
146 | 2569897.2641 | 1248915.8053 | 2569914.6109 | 1248918.3622
147 | 2569960.9358 | 1248925.6476 | 2569930.9491 | 1248920.7704 | 2569914.6109 | 1248918.3622
148 | 2569982.7683 | 1248922.4191 | 2569975.1838 | 1248926.1045 | 2569968.9968 | 1248926.9587 | 2569960.9358 | 1248925.6476
149 | 2569614.5005 | 1248887.5868 | 2569611.3445 | 1248887.3408
150 | 2569611.3445 | 1248887.3408 | 2569598.4737 | 1248954.7299
151 | 2569598.4737 | 1248954.7299 | 2569339.0497 | 1249335.0396
152 | 2569982.7683 | 1248922.4191 | 2570055.1638 | 1248894.9293
153 | 2570055.1638 | 1248894.9293 | 2570063.3536 | 1248903.0531 | 2570080.8501 | 1248925.835
154 | 2570085.3119 | 1248962.515 | 2570081.8059 | 1248961.2964
155 | 2570085.3119 | 1248962.515 | 2570107.1624 | 1248970.1099
156 | 2570136.8688 | 1248983.0336 | 2570123.6798 | 1248975.8511 | 2570107.1624 | 1248970.1099
157 | 2570128.2303 | 1248958.9726 | 2570135.1151 | 1248972.1909 | 2570136.8688 | 1248983.0336
158 | 2570136.8688 | 1248983.0336 | 2570072.1145 | 1249430.8663
159 | 2570128.2303 | 1248958.9726 | 2570119.5498 | 1248951.9897 | 2570099.7874 | 1248939.2656
160 | 2570072.1145 | 1249430.8663 | 2570091.8392 | 1249430.2993 | 2570113.3107 | 1249431.8028 | 2570148.6026 | 1249443.1318
161 | 2570099.7874 | 1248939.2656 | 2570097.567 | 1248937.836 | 2570080.8501 | 1248925.835 | 2570080.8501 | 1248925.835
162 | 2570148.6026 | 1249443.1318 | 2570268.1919 | 1249478.2543
163 | 2569710.6954 | 1248722.6819 | 2569711.1665 | 1248722.6877
164 | 2569758.0275 | 1248722.3256 | 2569746.9527 | 1248723.1355 | 2569711.1665 | 1248722.6877
165 | 2569909.3242 | 1248744.3681 | 2569911.8177 | 1248747.273
166 | 2569897.6401 | 1248719.9972 | 2569899.1987 | 1248726.538 | 2569903.8099 | 1248737.9442 | 2569909.3242 | 1248744.3681
167 | 2569897.6401 | 1248719.9972 | 2569889.1027 | 1248718.5668
168 | 2569897.6401 | 1248719.9972 | 2569922.6828 | 1248723.178
169 | 2569886.0484 | 1248718.055 | 2569889.1027 | 1248718.5668
170 | 2569922.6828 | 1248723.178 | 2569928.5272 | 1248723.9203 | 2569937.0835 | 1248725.1449
171 | 2569939.0656 | 1248781.3154 | 2569940.4325 | 1248772.4582 | 2569945.7086 | 1248758.0682
172 | 2569939.0656 | 1248781.3154 | 2569938.7196 | 1248791.9686 | 2569940.9954 | 1248804.4319 | 2569945.7024 | 1248816.8828
173 | 2569945.7086 | 1248758.0682 | 2569946.5875 | 1248755.6712
174 | 2569945.7024 | 1248816.8828 | 2569971.5144 | 1248837.0425 | 2569986.5975 | 1248846.7802
175 | 2569945.7024 | 1248816.8828 | 2569947.2191 | 1248825.6141 | 2569948.8036 | 1248834.5442
176 | 2569886.0484 | 1248718.055 | 2569877.3551 | 1248716.5985
177 | 2569937.0835 | 1248725.1449 | 2569940.7725 | 1248725.6729
178 | 2569946.5875 | 1248755.6712 | 2569948.1925 | 1248751.2938 | 2569949.5099 | 1248747.9939
179 | 2569846.6669 | 1248711.2829 | 2569849.5995 | 1248711.948 | 2569877.3551 | 1248716.5985
180 | 2569958.1159 | 1248726.4381 | 2569945.1809 | 1248726.3038 | 2569940.7725 | 1248725.6729
181 | 2569958.1159 | 1248726.4381 | 2569949.5099 | 1248747.9939
182 | 2569835.4899 | 1248708.0174 | 2569842.4559 | 1248710.3278 | 2569846.6669 | 1248711.2829
183 | 2569958.1159 | 1248726.4381 | 2569966.4124 | 1248725.0374
184 | 2569758.0275 | 1248722.3256 | 2569778.9932 | 1248720.7923 | 2569789.5485 | 1248720.0936
185 | 2569835.4899 | 1248708.0174 | 2569831.8881 | 1248706.5015 | 2569828.6153 | 1248704.3835 | 2569825.7702 | 1248701.7074 | 2569823.6034 | 1248698.8054 | 2569821.9409 | 1248695.5896
186 | 2569811.4526 | 1248682.2122 | 2569814.4293 | 1248684.0315 | 2569817.107 | 1248686.4305 | 2569819.202 | 1248688.5879 | 2569820.8436 | 1248692.1485 | 2569821.9409 | 1248695.5896
187 | 2569811.4526 | 1248682.2122 | 2569818.9453 | 1248670.8665 | 2569820.4023 | 1248663.4208 | 2569820.4435 | 1248658.3869
188 | 2569811.4526 | 1248682.2122 | 2569806.0106 | 1248679.6605 | 2569796.9588 | 1248677.005 | 2569781.5211 | 1248674.738 | 2569781.0778 | 1248674.6797
189 | 2569820.4776 | 1248654.2237 | 2569820.4435 | 1248658.3869
190 | 2569781.0778 | 1248674.6797 | 2569779.3079 | 1248674.4467
191 | 2569820.4776 | 1248654.2237 | 2569820.5505 | 1248645.3238
192 | 2569741.2774 | 1248668.9788 | 2569770.3838 | 1248673.2718 | 2569779.3079 | 1248674.4467
193 | 2569741.2774 | 1248668.9788 | 2569738.9113 | 1248668.6299 | 2569731.5679 | 1248666.3437 | 2569727.6017 | 1248664.6102
194 | 2569727.6017 | 1248664.6102 | 2569726.9667 | 1248664.3327
195 | 2569713.5965 | 1248597.0126 | 2569711.9664 | 1248591.295 | 2569709.9544 | 1248565.3961
196 | 2569713.5965 | 1248597.0126 | 2569728.8528 | 1248593.3209 | 2569737.1598 | 1248591.5987
197 | 2569820.5677 | 1248643.2227 | 2569820.5505 | 1248645.3238
198 | 2569820.7143 | 1248625.3238 | 2569820.5677 | 1248643.2227
199 | 2570002.1243 | 1248714.9611 | 2569981.1061 | 1248721.696 | 2569969.9301 | 1248724.4435 | 2569966.4124 | 1248725.0374
200 | 2570002.1243 | 1248714.9611 | 2570009.3826 | 1248712.6354 | 2570021.7395 | 1248709.0477
201 | 2569820.7143 | 1248625.3238 | 2569820.7464 | 1248621.4138 | 2569820.9499 | 1248608.0269
202 | 2569820.9499 | 1248608.0269 | 2569821.1645 | 1248593.9047 | 2569821.2665 | 1248589.3254
203 | 2569823.2872 | 1248563.0403 | 2569822.6504 | 1248566.9906 | 2569821.5207 | 1248577.9035 | 2569821.2665 | 1248589.3254
204 | 2569823.2872 | 1248563.0403 | 2569812.7143 | 1248565.6738
205 | 2569823.2872 | 1248563.0403 | 2569826.3754 | 1248552.482
206 | 2569829.8366 | 1248542.1483 | 2569828.9867 | 1248543.554 | 2569826.3754 | 1248552.482
207 | 2569829.8366 | 1248542.1483 | 2569832.6481 | 1248537.498 | 2569838.5642 | 1248533.7876 | 2569850.1554 | 1248530.6821
208 | 2569758.9864 | 1248587.0737 | 2569737.1598 | 1248591.5987
209 | 2569758.9864 | 1248587.0737 | 2569746.6681 | 1248567.346 | 2569745.3825 | 1248560.9852
210 | 2569739.5785 | 1248524.7544 | 2569742.9416 | 1248548.9086 | 2569745.3825 | 1248560.9852
211 | 2569850.1554 | 1248530.6821 | 2569851.5943 | 1248530.2966 | 2569864.8896 | 1248528.5097
212 | 2570030.0567 | 1248706.76 | 2570027.0779 | 1248707.4978 | 2570021.7395 | 1248709.0477
213 | 2569892.4288 | 1248525.7077 | 2569882.0337 | 1248526.2054 | 2569864.8896 | 1248528.5097
214 | 2569892.4288 | 1248525.7077 | 2569935.7086 | 1248525.2831
215 | 2569892.4288 | 1248525.7077 | 2569883.6161 | 1248522.595 | 2569879.9807 | 1248520.4343 | 2569874.3283 | 1248516.6384 | 2569870.6041 | 1248511.8765 | 2569867.954 | 1248507.4983 | 2569859.7589 | 1248492.2301 | 2569849.5062 | 1248471.5967
216 | 2569703.972 | 1248532.7977 | 2569708.7891 | 1248550.3956 | 2569709.9544 | 1248565.3961
217 | 2570241.9004 | 1248762.4296 | 2570255.5571 | 1248774.1647 | 2570259.8362 | 1248777.8282
218 | 2570223.8356 | 1248746.9066 | 2570241.9004 | 1248762.4296
219 | 2570226.9104 | 1248723.2868 | 2570225.9155 | 1248728.1283 | 2570223.8356 | 1248746.9066
220 | 2570200.9249 | 1248718.0476 | 2570209.9996 | 1248719.3138 | 2570226.9104 | 1248723.2868
221 | 2570226.9104 | 1248723.2868 | 2570238.6598 | 1248723.1076
222 | 2570200.9249 | 1248718.0476 | 2570202.0061 | 1248713.8506 | 2570204.5417 | 1248706.0882 | 2570209.3439 | 1248697.1026
223 | 2570150.2199 | 1248701.1481 | 2570164.4156 | 1248705.7127 | 2570172.527 | 1248709.1073 | 2570175.0768 | 1248710.1395 | 2570191.7952 | 1248719.3501 | 2570197.196 | 1248718.2666 | 2570198.6679 | 1248718.1813 | 2570200.9249 | 1248718.0476
224 | 2570238.6598 | 1248723.1076 | 2570251.954 | 1248722.9048 | 2570256.9164 | 1248722.1997
225 | 2570150.2199 | 1248701.1481 | 2570145.171 | 1248724.0552 | 2570145.0368 | 1248724.4152
226 | 2570150.2199 | 1248701.1481 | 2570137.9273 | 1248699.6425 | 2570116.5548 | 1248698.8389 | 2570093.1439 | 1248699.5689 | 2570072.34 | 1248701.2317
227 | 2570310.2742 | 1248706.9145 | 2570289.1342 | 1248714.0564 | 2570270.8549 | 1248720.219 | 2570256.9164 | 1248722.1997
228 | 2570072.34 | 1248701.2317 | 2570081.3453 | 1248793.938
229 | 2570030.0567 | 1248706.76 | 2570035.8107 | 1248705.3521 | 2570044.8102 | 1248703.6831 | 2570064.0327 | 1248701.8957 | 2570072.34 | 1248701.2317
230 | 2570360.8638 | 1248689.6691 | 2570356.1376 | 1248691.2716 | 2570312.9538 | 1248706.0092 | 2570310.2742 | 1248706.9145
231 | 2570029.2567 | 1248702.3611 | 2570030.0567 | 1248706.76
232 | 2570029.2567 | 1248702.3611 | 2570026.7794 | 1248694.791 | 2570025.3348 | 1248689.8617 | 2570023.7058 | 1248685.7784 | 2570023.1946 | 1248684.7027
233 | 2570360.8638 | 1248689.6691 | 2570330.5661 | 1248645.1978

## bus_geodata
| x | y | coords
0 | 2569363.9428 | 1248808.0376
1 | 2569416.0043 | 1248829.1754
2 | 2569461.4867 | 1248842.2237
3 | 2569468.0361 | 1248843.9318
4 | 2569500.3764 | 1248855.7566
5 | 2569523.6227 | 1248868.6118
6 | 2569355.4079 | 1248409.8004
7 | 2569355.1354 | 1248409.6461
8 | 2569364.4201 | 1248412.0068
9 | 2569336.1061 | 1248397.3063
10 | 2569378.1209 | 1248413.5373
11 | 2569332.2245 | 1248394.1815
12 | 2569325.2181 | 1248415.024
13 | 2569380.6657 | 1248413.8469
14 | 2569323.2944 | 1248417.9868
15 | 2569405.2415 | 1248412.9026
16 | 2569311.364 | 1248410.7554
17 | 2569399.9826 | 1248408.9917
18 | 2569428.7829 | 1248429.8697
19 | 2569389.4593 | 1248401.1656
20 | 2569451.7591 | 1248447.7226
21 | 2569417.9169 | 1248393.4132
22 | 2569409.1128 | 1248377.4705
23 | 2569425.7171 | 1248389.9942
24 | 2569366.9791 | 1248385.1611
25 | 2569458.9331 | 1248453.4123
26 | 2569398.545 | 1248336.658
27 | 2569430.9485 | 1248387.7814
28 | 2569307.3812 | 1248407.9171
29 | 2569300.1054 | 1248402.732
30 | 2569307.8935 | 1248356.1157
31 | 2569317.8601 | 1248345.934
32 | 2569328.4326 | 1248354.7623
33 | 2569342.8135 | 1248366.7706
34 | 2569320.595 | 1248348.2177
35 | 2569304.6571 | 1248336.0546
36 | 2569285.406 | 1248321.2186
37 | 2569262.7442 | 1248302.6163
38 | 2569392.028 | 1248319.6986
39 | 2569388.682 | 1248314.0224
40 | 2569381.6972 | 1248302.5059
41 | 2569559.7965 | 1248537.9249
42 | 2569574.1817 | 1248547.1595
43 | 2569559.5203 | 1248537.7053
44 | 2569580.9539 | 1248551.2966
45 | 2569544.8222 | 1248525.4299
46 | 2569590.992 | 1248558.6868
47 | 2569540.7237 | 1248521.7623
48 | 2569603.1657 | 1248567.6493
49 | 2569526.4419 | 1248508.9822
50 | 2569634.9795 | 1248594.4922
51 | 2569612.026 | 1248561.9915
52 | 2569516.7523 | 1248500.3115
53 | 2569516.2682 | 1248499.8784
54 | 2569502.4105 | 1248487.8939
55 | 2569491.2972 | 1248479.08
56 | 2569500.0718 | 1248452.064
57 | 2569497.1985 | 1248429.3221
58 | 2569496.368 | 1248423.4384
59 | 2569493.5467 | 1248409.1663
60 | 2569619.4201 | 1248604.4694
61 | 2569669.7532 | 1248602.2632
62 | 2569646.3188 | 1248620.5288
63 | 2569625.4398 | 1248552.7917
64 | 2569624.6623 | 1248531.0368
65 | 2569625.1757 | 1248545.4019
66 | 2569626.4307 | 1248504.6884
67 | 2569640.6099 | 1248467.6802
68 | 2569643.353 | 1248453.4012
69 | 2569640.0425 | 1248430.4782
70 | 2569602.9857 | 1248607.0134
71 | 2569691.6163 | 1248604.0646
72 | 2569668.2967 | 1248579.2563
73 | 2569648.5943 | 1248631.1082
74 | 2569609.2732 | 1248388.4227
75 | 2569492.7869 | 1248405.3229
76 | 2569618.655 | 1248753.3605
77 | 2569623.1296 | 1248758.738
78 | 2569598.69 | 1248729.3672
79 | 2569635.8264 | 1248771.8206
80 | 2569590.5426 | 1248723.9645
81 | 2569641.907 | 1248725.8649
82 | 2569675.009 | 1248807.9332
83 | 2569529.9144 | 1248681.7124
84 | 2569656.9879 | 1248705.7298
85 | 2569648.2869 | 1248731.6693
86 | 2569692.6347 | 1248823.9764
87 | 2569524.2431 | 1248688.8796
88 | 2569664.904 | 1248668.109
89 | 2569666.6046 | 1248726.0093
90 | 2569721.2671 | 1248852.1321
91 | 2569535.49 | 1248718.6967
92 | 2569681.632 | 1248675.6342
93 | 2569649.6435 | 1248634.8012
94 | 2569702.2485 | 1248681.0814
95 | 2569709.8435 | 1248677.5132
96 | 2569677.924 | 1248723.6131
97 | 2569445.0627 | 1248382.9032
98 | 2569449.2708 | 1248381.3479
99 | 2569454.7174 | 1248378.7165
100 | 2569467.6738 | 1248371.1766
101 | 2569703.7419 | 1248608.6374
102 | 2569668.0217 | 1248575.3322
103 | 2569474.9779 | 1248368.0905
104 | 2569494.8834 | 1248370.7128
105 | 2569584.667 | 1248365.1248
106 | 2569556.7394 | 1248791.0458
107 | 2569535.8649 | 1248783.1986
108 | 2569578.6302 | 1248802.2598
109 | 2569531.9916 | 1248781.5016
110 | 2569598.1484 | 1248813.8262
111 | 2569512.4118 | 1248772.9226
112 | 2569606.4543 | 1248821.537
113 | 2569489.0258 | 1248762.7378
114 | 2569634.0162 | 1248847.1236
115 | 2569530.573 | 1248851.8492
116 | 2569581.6087 | 1248885.0227
117 | 2569457.8216 | 1248749.3187
118 | 2569429.8908 | 1248736.7932
119 | 2569414.8653 | 1248730.0273
120 | 2569725.5216 | 1248856.6995
121 | 2569733.7621 | 1248869.0654
122 | 2569723.9915 | 1248852.8383
123 | 2569659.008 | 1248869.3851
124 | 2569670.9833 | 1248880.5867
125 | 2569682.8584 | 1248892.8975
126 | 2569689.8454 | 1248893.4398
127 | 2569629.6969 | 1248888.7715
128 | 2569728.582 | 1248893.9972
129 | 2569735.94 | 1248871.6553
130 | 2569695.9801 | 1248816.8704
131 | 2569750.2723 | 1248893.886
132 | 2569688.81 | 1248808.4327
133 | 2569794.4158 | 1248899.8352
134 | 2569824.8559 | 1248905.2394
135 | 2569770.1175 | 1248895.5967
136 | 2569857.6584 | 1248910.0546
137 | 2569831.1119 | 1248959.2246
138 | 2569764.6103 | 1248895.0426
139 | 2569897.2641 | 1248915.8053
140 | 2569752.9768 | 1248893.8722
141 | 2569914.6109 | 1248918.3622
142 | 2569960.9358 | 1248925.6476
143 | 2569614.5005 | 1248887.5868
144 | 2569611.3445 | 1248887.3408
145 | 2569598.4737 | 1248954.7299
146 | 2569535.6669 | 1248839.564
147 | 2569982.7683 | 1248922.4191
148 | 2570055.1638 | 1248894.9293
149 | 2570081.8059 | 1248961.2964
150 | 2570085.3119 | 1248962.515
151 | 2570107.1624 | 1248970.1099
152 | 2570136.8688 | 1248983.0336
153 | 2570128.2303 | 1248958.9726
154 | 2570072.1145 | 1249430.8663
155 | 2570099.7874 | 1248939.2656
156 | 2570080.8501 | 1248925.835
157 | 2570148.6026 | 1249443.1318
158 | 2570268.1919 | 1249478.2543
159 | 2569339.0497 | 1249335.0396
160 | 2569710.6954 | 1248722.6819
161 | 2569711.1665 | 1248722.6877
162 | 2569909.3242 | 1248744.3681
163 | 2569911.8177 | 1248747.273
164 | 2569897.6401 | 1248719.9972
165 | 2569889.1027 | 1248718.5668
166 | 2569922.6828 | 1248723.178
167 | 2569939.0656 | 1248781.3154
168 | 2569945.7086 | 1248758.0682
169 | 2569945.7024 | 1248816.8828
170 | 2569886.0484 | 1248718.055
171 | 2569937.0835 | 1248725.1449
172 | 2569946.5875 | 1248755.6712
173 | 2569986.5975 | 1248846.7802
174 | 2569948.8036 | 1248834.5442
175 | 2569877.3551 | 1248716.5985
176 | 2569940.7725 | 1248725.6729
177 | 2569949.5099 | 1248747.9939
178 | 2569846.6669 | 1248711.2829
179 | 2569958.1159 | 1248726.4381
180 | 2569758.0275 | 1248722.3256
181 | 2569789.5485 | 1248720.0936
182 | 2569835.4899 | 1248708.0174
183 | 2569821.9409 | 1248695.5896
184 | 2569811.4526 | 1248682.2122
185 | 2569820.4435 | 1248658.3869
186 | 2569781.0778 | 1248674.6797
187 | 2569820.4776 | 1248654.2237
188 | 2569779.3079 | 1248674.4467
189 | 2569741.2774 | 1248668.9788
190 | 2569727.6017 | 1248664.6102
191 | 2569726.9667 | 1248664.3327
192 | 2569712.1821 | 1248622.8509
193 | 2569713.5965 | 1248597.0126
194 | 2569820.5505 | 1248645.3238
195 | 2569820.5677 | 1248643.2227
196 | 2569966.4124 | 1248725.0374
197 | 2570002.1243 | 1248714.9611
198 | 2569820.7143 | 1248625.3238
199 | 2569820.9499 | 1248608.0269
200 | 2569821.2665 | 1248589.3254
201 | 2569823.2872 | 1248563.0403
202 | 2569812.7143 | 1248565.6738
203 | 2569826.3754 | 1248552.482
204 | 2569829.8366 | 1248542.1483
205 | 2569758.9864 | 1248587.0737
206 | 2569737.1598 | 1248591.5987
207 | 2569745.3825 | 1248560.9852
208 | 2569850.1554 | 1248530.6821
209 | 2570021.7395 | 1248709.0477
210 | 2569864.8896 | 1248528.5097
211 | 2569892.4288 | 1248525.7077
212 | 2569935.7086 | 1248525.2831
213 | 2569849.5062 | 1248471.5967
214 | 2569739.5785 | 1248524.7544
215 | 2569709.9544 | 1248565.3961
216 | 2569703.972 | 1248532.7977
217 | 2570241.9004 | 1248762.4296
218 | 2570259.8362 | 1248777.8282
219 | 2570223.8356 | 1248746.9066
220 | 2570226.9104 | 1248723.2868
221 | 2570200.9249 | 1248718.0476
222 | 2570238.6598 | 1248723.1076
223 | 2570209.3439 | 1248697.1026
224 | 2570150.2199 | 1248701.1481
225 | 2570256.9164 | 1248722.1997
226 | 2570145.0368 | 1248724.4152
227 | 2570072.34 | 1248701.2317
228 | 2570310.2742 | 1248706.9145
229 | 2570030.0567 | 1248706.76
230 | 2570029.2567 | 1248702.3611
231 | 2570081.3453 | 1248793.938
232 | 2570023.1946 | 1248684.7027
233 | 2570330.5662 | 1248645.1978
234 | 2570360.8638 | 1248689.6691
235 | 2569656.9879 | 1248705.7298

## line_std_types
| c_nf_per_km | r_ohm_per_km | x_ohm_per_km | max_i_ka | type | q_mm2 | alpha | voltage_rating
NAYY 4x50 SE | 210 | 0.642 | 0.083 | 0.142 | cs | 50 | 0.00403 | LV
NAYY 4x120 SE | 264 | 0.225 | 0.08 | 0.242 | cs | 120 | 0.00403 | LV
NAYY 4x150 SE | 261 | 0.208 | 0.08 | 0.27 | cs | 150 | 0.00403 | LV
NA2XS2Y 1x95 RM/25 12/20 kV | 216 | 0.313 | 0.132 | 0.252 | cs | 95 | 0.00403 | MV
NA2XS2Y 1x185 RM/25 12/20 kV | 273 | 0.161 | 0.117 | 0.362 | cs | 185 | 0.00403 | MV
NA2XS2Y 1x240 RM/25 12/20 kV | 304 | 0.122 | 0.112 | 0.421 | cs | 240 | 0.00403 | MV
NA2XS2Y 1x95 RM/25 6/10 kV | 315 | 0.313 | 0.123 | 0.249 | cs | 95 | 0.00403 | MV
NA2XS2Y 1x185 RM/25 6/10 kV | 406 | 0.161 | 0.11 | 0.358 | cs | 185 | 0.00403 | MV
NA2XS2Y 1x240 RM/25 6/10 kV | 456 | 0.122 | 0.105 | 0.416 | cs | 240 | 0.00403 | MV
NA2XS2Y 1x150 RM/25 12/20 kV | 250 | 0.206 | 0.116 | 0.319 | cs | 150 | 0.00403 | MV
NA2XS2Y 1x120 RM/25 12/20 kV | 230 | 0.253 | 0.119 | 0.283 | cs | 120 | 0.00403 | MV
NA2XS2Y 1x70 RM/25 12/20 kV | 190 | 0.443 | 0.132 | 0.22 | cs | 70 | 0.00403 | MV
NA2XS2Y 1x150 RM/25 6/10 kV | 360 | 0.206 | 0.11 | 0.315 | cs | 150 | 0.00403 | MV
NA2XS2Y 1x120 RM/25 6/10 kV | 340 | 0.253 | 0.113 | 0.28 | cs | 120 | 0.00403 | MV
NA2XS2Y 1x70 RM/25 6/10 kV | 280 | 0.443 | 0.123 | 0.217 | cs | 70 | 0.00403 | MV
N2XS(FL)2Y 1x120 RM/35 64/110 kV | 112 | 0.153 | 0.166 | 0.366 | cs | 120 | 0.00393 | HV
N2XS(FL)2Y 1x185 RM/35 64/110 kV | 125 | 0.099 | 0.156 | 0.457 | cs | 185 | 0.00393 | HV
N2XS(FL)2Y 1x240 RM/35 64/110 kV | 135 | 0.075 | 0.149 | 0.526 | cs | 240 | 0.00393 | HV
N2XS(FL)2Y 1x300 RM/35 64/110 kV | 144 | 0.06 | 0.144 | 0.588 | cs | 300 | 0.00393 | HV
15-AL1/3-ST1A 0.4 | 11 | 1.8769 | 0.35 | 0.105 | ol | 16 | 0.00403 | LV
24-AL1/4-ST1A 0.4 | 11.25 | 1.2012 | 0.335 | 0.14 | ol | 24 | 0.00403 | LV
48-AL1/8-ST1A 0.4 | 12.2 | 0.5939 | 0.3 | 0.21 | ol | 48 | 0.00403 | LV
94-AL1/15-ST1A 0.4 | 13.2 | 0.306 | 0.29 | 0.35 | ol | 94 | 0.00403 | LV
34-AL1/6-ST1A 10.0 | 9.7 | 0.8342 | 0.36 | 0.17 | ol | 34 | 0.00403 | MV
48-AL1/8-ST1A 10.0 | 10.1 | 0.5939 | 0.35 | 0.21 | ol | 48 | 0.00403 | MV
70-AL1/11-ST1A 10.0 | 10.4 | 0.4132 | 0.339 | 0.29 | ol | 70 | 0.00403 | MV
94-AL1/15-ST1A 10.0 | 10.75 | 0.306 | 0.33 | 0.35 | ol | 94 | 0.00403 | MV
122-AL1/20-ST1A 10.0 | 11.1 | 0.2376 | 0.323 | 0.41 | ol | 122 | 0.00403 | MV
149-AL1/24-ST1A 10.0 | 11.25 | 0.194 | 0.315 | 0.47 | ol | 149 | 0.00403 | MV
34-AL1/6-ST1A 20.0 | 9.15 | 0.8342 | 0.382 | 0.17 | ol | 34 | 0.00403 | MV
48-AL1/8-ST1A 20.0 | 9.5 | 0.5939 | 0.372 | 0.21 | ol | 48 | 0.00403 | MV
70-AL1/11-ST1A 20.0 | 9.7 | 0.4132 | 0.36 | 0.29 | ol | 70 | 0.00403 | MV
94-AL1/15-ST1A 20.0 | 10 | 0.306 | 0.35 | 0.35 | ol | 94 | 0.00403 | MV
122-AL1/20-ST1A 20.0 | 10.3 | 0.2376 | 0.344 | 0.41 | ol | 122 | 0.00403 | MV
149-AL1/24-ST1A 20.0 | 10.5 | 0.194 | 0.337 | 0.47 | ol | 149 | 0.00403 | MV
184-AL1/30-ST1A 20.0 | 10.75 | 0.1571 | 0.33 | 0.535 | ol | 184 | 0.00403 | MV
243-AL1/39-ST1A 20.0 | 11 | 0.1188 | 0.32 | 0.645 | ol | 243 | 0.00403 | MV
48-AL1/8-ST1A 110.0 | 8 | 0.5939 | 0.46 | 0.21 | ol | 48 | 0.00403 | HV
70-AL1/11-ST1A 110.0 | 8.4 | 0.4132 | 0.45 | 0.29 | ol | 70 | 0.00403 | HV
94-AL1/15-ST1A 110.0 | 8.65 | 0.306 | 0.44 | 0.35 | ol | 94 | 0.00403 | HV
122-AL1/20-ST1A 110.0 | 8.5 | 0.2376 | 0.43 | 0.41 | ol | 122 | 0.00403 | HV
149-AL1/24-ST1A 110.0 | 8.75 | 0.194 | 0.41 | 0.47 | ol | 149 | 0.00403 | HV
184-AL1/30-ST1A 110.0 | 8.8 | 0.1571 | 0.4 | 0.535 | ol | 184 | 0.00403 | HV
243-AL1/39-ST1A 110.0 | 9 | 0.1188 | 0.39 | 0.645 | ol | 243 | 0.00403 | HV
305-AL1/39-ST1A 110.0 | 9.2 | 0.0949 | 0.38 | 0.74 | ol | 305 | 0.00403 | HV
490-AL1/64-ST1A 110.0 | 9.75 | 0.059 | 0.37 | 0.96 | ol | 490 | 0.00403 | HV
679-AL1/86-ST1A 110.0 | 9.95 | 0.042 | 0.36 | 1.15 | ol | 679 | 0.00403 | HV
490-AL1/64-ST1A 220.0 | 10 | 0.059 | 0.285 | 0.96 | ol | 490 | 0.00403 | HV
679-AL1/86-ST1A 220.0 | 11.7 | 0.042 | 0.275 | 1.15 | ol | 679 | 0.00403 | HV
490-AL1/64-ST1A 380.0 | 11 | 0.059 | 0.253 | 0.96 | ol | 490 | 0.00403 | HV
679-AL1/86-ST1A 380.0 | 14.6 | 0.042 | 0.25 | 1.15 | ol | 679 | 0.00403 | HV

## trafo_std_types
| i0_percent | pfe_kw | vkr_percent | sn_mva | vn_lv_kv | vn_hv_kv | vk_percent | shift_degree | vector_group | tap_side | tap_neutral | tap_min | tap_max | tap_step_degree | tap_step_percent | tap_phase_shifter
160 MVA 380/110 kV | 0.06 | 60 | 0.25 | 160 | 110 | 380 | 12.2 | 0 | Yy0 | hv | 0 | -9 | 9 | 0 | 1.5 | FALSE
100 MVA 220/110 kV | 0.06 | 55 | 0.26 | 100 | 110 | 220 | 12 | 0 | Yy0 | hv | 0 | -9 | 9 | 0 | 1.5 | FALSE
63 MVA 110/20 kV | 0.04 | 22 | 0.32 | 63 | 20 | 110 | 18 | 150 | YNd5 | hv | 0 | -9 | 9 | 0 | 1.5 | FALSE
40 MVA 110/20 kV | 0.05 | 18 | 0.34 | 40 | 20 | 110 | 16.2 | 150 | YNd5 | hv | 0 | -9 | 9 | 0 | 1.5 | FALSE
25 MVA 110/20 kV | 0.07 | 14 | 0.41 | 25 | 20 | 110 | 12 | 150 | YNd5 | hv | 0 | -9 | 9 | 0 | 1.5 | FALSE
63 MVA 110/10 kV | 0.04 | 22 | 0.32 | 63 | 10 | 110 | 18 | 150 | YNd5 | hv | 0 | -9 | 9 | 0 | 1.5 | FALSE
40 MVA 110/10 kV | 0.05 | 18 | 0.34 | 40 | 10 | 110 | 16.2 | 150 | YNd5 | hv | 0 | -9 | 9 | 0 | 1.5 | FALSE
25 MVA 110/10 kV | 0.07 | 14 | 0.41 | 25 | 10 | 110 | 12 | 150 | YNd5 | hv | 0 | -9 | 9 | 0 | 1.5 | FALSE
0.25 MVA 20/0.4 kV | 0.32 | 0.8 | 1.44 | 0.25 | 0.4 | 20 | 6 | 150 | Yzn5 | hv | 0 | -2 | 2 | 0 | 2.5 | FALSE
0.4 MVA 20/0.4 kV | 0.3375 | 1.35 | 1.425 | 0.4 | 0.4 | 20 | 6 | 150 | Dyn5 | hv | 0 | -2 | 2 | 0 | 2.5 | FALSE
0.63 MVA 20/0.4 kV | 0.2619 | 1.65 | 1.206 | 0.63 | 0.4 | 20 | 6 | 150 | Dyn5 | hv | 0 | -2 | 2 | 0 | 2.5 | FALSE
0.25 MVA 10/0.4 kV | 0.24 | 0.6 | 1.2 | 0.25 | 0.4 | 10 | 4 | 150 | Dyn5 | hv | 0 | -2 | 2 | 0 | 2.5 | FALSE
0.4 MVA 10/0.4 kV | 0.2375 | 0.95 | 1.325 | 0.4 | 0.4 | 10 | 4 | 150 | Dyn5 | hv | 0 | -2 | 2 | 0 | 2.5 | FALSE
0.63 MVA 10/0.4 kV | 0.1873 | 1.18 | 1.0794 | 0.63 | 0.4 | 10 | 4 | 150 | Dyn5 | hv | 0 | -2 | 2 | 0 | 2.5 | FALSE

## trafo3w_std_types
| sn_hv_mva | sn_mv_mva | sn_lv_mva | vn_hv_kv | vn_mv_kv | vn_lv_kv | vk_hv_percent | vk_mv_percent | vk_lv_percent | vkr_hv_percent | vkr_mv_percent | vkr_lv_percent | pfe_kw | i0_percent | shift_mv_degree | shift_lv_degree | vector_group | tap_side | tap_neutral | tap_min | tap_max | tap_step_percent
63/25/38 MVA 110/20/10 kV | 63 | 25 | 38 | 110 | 20 | 10 | 10.4 | 10.4 | 10.4 | 0.28 | 0.32 | 0.35 | 35 | 0.89 | 0 | 0 | YN0yn0yn0 | hv | 0 | -10 | 10 | 1.2
63/25/38 MVA 110/10/10 kV | 63 | 25 | 38 | 110 | 10 | 10 | 10.4 | 10.4 | 10.4 | 0.28 | 0.32 | 0.35 | 35 | 0.89 | 0 | 0 | YN0yn0yn0 | hv | 0 | -10 | 10 | 1.2

## fuse_std_types
| fuse_type | i_rated_a | t_avg | t_min | t_total | x_avg | x_min | x_total
HV 100A | HV 100A | 100 | 0 | [10.0, 3.64, 0.854, 0.281, 0.1, 0.0531, 0.022, 0.01] | [10.0, 4.267, 1.21, 0.403, 0.1, 0.058, 0.022, 0.01] | 0 | [300.0, 350.0, 450.0, 550.0, 700.0, 850.0, 1200.0, 1752.0] | [600.0, 700.0, 900.0, 1150.0, 1665.0, 2000.0, 3000.0, 4313.0]
HV 10A | HV 10A | 10 | 0 | [10.0, 1675.0, 0.344, 0.156, 0.1, 0.0417, 0.0171, 0.01] | [10.0, 1.3, 0.3, 0.155, 0.1, 0.0555, 0.023, 0.01] | 0 | [30.0, 32.0, 35.0, 37.0, 39.0, 50.0, 70.0, 88.0] | [60.0, 70.0, 80.0, 87.0, 94.0, 110.0, 150.0, 216.0]
HV 125A | HV 125A | 125 | 0 | [10.0, 1.82, 0.344, 0.1, 0.0467, 0.0269, 0.01] | [10.0, 2.478, 0.426, 0.1, 0.0427, 0.0211, 0.01] | 0 | [375.0, 500.0, 700.0, 925.0, 1200.0, 1500.0, 2341.0] | [750.0, 1000.0, 1500.0, 2200.0, 3000.0, 4000.0, 5765.0]
HV 160A | HV 160A | 160 | 0 | [10.0, 4.15, 1.03, 0.198, 0.1, 0.051, 0.0172, 0.01] | [10.0, 2.3, 0.734, 0.274, 0.1, 0.046, 0.0177, 0.01] | 0 | [480.0, 550.0, 700.0, 1000.0, 1260.0, 1600.0, 2500.0, 3227.0] | [960.0, 1300.0, 1700.0, 2200.0, 2996.0, 4000.0, 6000.0, 7946.0]
HV 16A | HV 16A | 16 | 0 | [10.0, 0.352, 0.164, 0.1, 0.0649, 0.0342, 0.01] | [10.0, 2.34, 0.722, 0.181, 0.1, 0.055, 0.0296, 0.01] | 0 | [48.0, 60.0, 65.0, 71.0, 80.0, 100.0, 162.0] | [96.0, 110.0, 125.0, 150.0, 168.0, 200.0, 250.0, 398.0]
HV 200A | HV 200A | 200 | 0 | [10.0, 4.267, 1.21, 0.403, 0.1, 0.058, 0.022, 0.01] | [10.0, 3.73, 1.654, 0.328, 0.1, 0.0531, 0.019, 0.01] | 0 | [600.0, 700.0, 900.0, 1150.0, 1665.0, 2000.0, 3000.0, 4313.0] | [1200.0, 1500.0, 1800.0, 2700.0, 3960.0, 5000.0, 7500.0, 10620.0]
HV 20A | HV 20A | 20 | 0 | [10.0, 1.3, 0.3, 0.155, 0.1, 0.0555, 0.023, 0.01] | [10.0, 1.3, 0.161, 0.1, 0.0611, 0.0399, 0.0141, 0.01] | 0 | [60.0, 70.0, 80.0, 87.0, 94.0, 110.0, 150.0, 216.0] | [120.0, 150.0, 200.0, 223.0, 260.0, 300.0, 450.0, 532.0]
HV 25A | HV 25A | 25 | 0 | [10.0, 2.512, 0.833, 0.299, 0.1, 0.0372, 0.0223, 0.01] | [10.0, 3.125, 0.597, 0.198, 0.1, 0.0378, 0.022, 0.01] | 0 | [75.0, 82.0, 90.0, 100.0, 124.0, 170.0, 200.0, 289.0] | [150.0, 170.0, 210.0, 250.0, 294.0, 400.0, 500.0, 711.0]
HV 31.5A | HV 31.5A | 31.5 | 0 | [10.0, 2.34, 0.722, 0.181, 0.1, 0.055, 0.0296, 0.01] | [10.0, 2.84, 0.368, 0.164, 0.1, 0.0621, 0.0378, 0.0195, 0.01] | 0 | [95.0, 110.0, 125.0, 150.0, 165.0, 200.0, 250.0, 390.0] | [189.0, 220.0, 300.0, 350.0, 393.0, 450.0, 530.0, 700.0, 960.0]
HV 40A | HV 40A | 40 | 0 | [10.0, 1.3, 0.161, 0.1, 0.0611, 0.0399, 0.0141, 0.01] | [10.0, 2.05, 0.369, 0.198, 0.1, 0.051, 0.0298, 0.01] | 0 | [120.0, 150.0, 200.0, 223.0, 260.0, 300.0, 450.0, 532.0] | [240.0, 300.0, 400.0, 450.0, 530.0, 650.0, 800.0, 1311.0]
HV 50A | HV 50A | 50 | 0 | [10.0, 3.215, 0.597, 0.198, 0.1, 0.0378, 0.022, 0.01] | [10.0, 3.64, 0.854, 0.281, 0.1, 0.0531, 0.022, 0.01] | 0 | [150.0, 170.0, 210.0, 250.0, 294.0, 400.0, 500.0, 711.0] | [300.0, 350.0, 450.0, 550.0, 700.0, 850.0, 1200.0, 1752.0]
HV 6.3A | HV 6.3A | 6.3 | 0 | [10.0, 1.39, 0.344, 0.168, 0.1, 0.056, 0.0263, 0.01] | [10.0, 1.711, 0.516, 0.198, 0.1, 0.0634, 0.0303, 0.01] | 0 | [19.0, 19.5, 20.4, 20.8, 22.0, 25.0, 32.0, 48.0] | [38.0, 40.0, 43.0, 48.0, 53.0, 60.0, 75.0, 118.0]
HV 63A | HV 63A | 63 | 0 | [10.0, 2.84, 0.368, 0.164, 0.1, 0.0621, 0.0378, 0.0195, 0.01] | [10.0, 1.82, 0.344, 0.1, 0.0467, 0.0269, 0.01] | 0 | [189.0, 220.0, 300.0, 350.0, 393.0, 450.0, 530.0, 700.0, 961.0] | [378.0, 500.0, 700.0, 934.0, 1200.0, 1500.0, 2366.0]
HV 80A | HV 80A | 80 | 0 | [10.0, 2.05, 0.369, 0.198, 0.1, 0.051, 0.0298, 0.01] | [10.0, 4.15, 1.03, 0.198, 0.1, 0.051, 0.0172, 0.01] | 0 | [240.0, 300.0, 400.0, 450.0, 530.0, 650.0, 800.0, 1311.0] | [480.0, 550.0, 700.0, 1000.0, 1260.0, 1600.0, 2500.0, 3227.0]
Siemens NH-1-100 | Siemens NH-1-100 | 100 | [5400.0, 2000.0, 400.0, 20.0, 1.0, 0.2, 0.012, 0.004] | 0 | 0 | [150.0, 190.0, 250.0, 430.0, 900.0, 1250.0, 2700.0, 3600.0] | 0 | 0
Siemens NH-1-125 | Siemens NH-1-125 | 125 | [4800.0, 120.0, 7.0, 0.1, 0.004] | 0 | 0 | [180.0, 400.0, 740.0, 2000.0, 4250.0] | 0 | 0
Siemens NH-1-16 | Siemens NH-1-16 | 16 | [4000.0, 400.0, 2.0, 0.1, 0.04, 0.01] | 0 | 0 | [26.0, 35.0, 75.0, 150.0, 200.0, 300.0] | 0 | 0
Siemens NH-1-160 | Siemens NH-1-160 | 160 | [4800.0, 120.0, 7.0, 0.1, 0.004] | 0 | 0 | [210.0, 500.0, 900.0, 2300.0, 5000.0] | 0 | 0
Siemens NH-1-25 | Siemens NH-1-25 | 25 | [4000.0, 1000.0, 10.0, 0.2, 0.02, 0.01] | 0 | 0 | [40.0, 50.0, 100.0, 210.0, 400.0, 500.0] | 0 | 0
Siemens NH-1-50 | Siemens NH-1-50 | 50 | [4000.0, 40.0, 4.0, 1.0, 0.02, 0.01] | 0 | 0 | [86.0, 200.0, 300.0, 400.0, 1000.0, 1280.0] | 0 | 0
Siemens NH-1-63 | Siemens NH-1-63 | 63 | [4000.0, 100.0, 10.0, 2.0, 0.04, 0.01] | 0 | 0 | [100.0, 200.0, 300.0, 400.0, 1000.0, 1500.0] | 0 | 0
Siemens NH-1-80 | Siemens NH-1-80 | 80 | [4800.0, 120.0, 7.0, 0.1, 0.01] | 0 | 0 | [150.58, 250.0, 450.0, 1150.0, 2470.0] | 0 | 0
Siemens NH-2-1000 | Siemens NH-2-1000 | 1000 | [4800.0, 120.0, 7.0, 0.1, 0.004] | 0 | 0 | [1900.0, 3500.0, 8400.0, 24000.0, 52000.0] | 0 | 0
Siemens NH-2-200 | Siemens NH-2-200 | 200 | [4800.0, 120.0, 7.0, 0.1, 0.004] | 0 | 0 | [280.0, 650.0, 1200.0, 3000.0, 7000.0] | 0 | 0
Siemens NH-2-224 | Siemens NH-2-224 | 224 | [4800.0, 120.0, 7.0, 0.2, 0.04, 0.004] | 0 | 0 | [400.0, 750.0, 1453.0, 3025.0, 4315.0, 7600.0] | 0 | 0
Siemens NH-2-250 | Siemens NH-2-250 | 250 | [4800.0, 120.0, 7.0, 0.1, 0.004] | 0 | 0 | [450.0, 800.0, 1650.0, 4000.0, 8500.0] | 0 | 0
Siemens NH-2-315 | Siemens NH-2-315 | 315 | [4800.0, 120.0, 7.0, 0.1, 0.004] | 0 | 0 | [550.0, 920.0, 1900.0, 5000.0, 11000.0] | 0 | 0
Siemens NH-2-355 | Siemens NH-2-355 | 355 | [4800.0, 120.0, 6.0, 0.1, 0.004] | 0 | 0 | [650.0, 1116.27, 2350.0, 5840.0, 12790.0] | 0 | 0
Siemens NH-2-400 | Siemens NH-2-400 | 400 | [4800.0, 120.0, 7.0, 0.1, 0.004] | 0 | 0 | [720.0, 1350.0, 2800.0, 6500.0, 15000.0] | 0 | 0
Siemens NH-2-425 | Siemens NH-2-425 | 425 | [4800.0, 120.0, 7.0, 0.1, 0.004] | 0 | 0 | [850.0, 1500.0, 3050.0, 7500.0, 16500.0] | 0 | 0
Siemens NH-2-630 | Siemens NH-2-630 | 630 | [4800.0, 120.0, 7.0, 0.1, 0.004] | 0 | 0 | [1200.0, 2000.0, 4800.0, 12000.0, 26000.0] | 0 | 0

## dtypes
| element | column | dtype
0 | bus | name | object
1 | bus | vn_kv | float64
2 | bus | type | object
3 | bus | zone | object
4 | bus | in_service | bool
5 | load | name | object
6 | load | bus | uint32
7 | load | p_mw | float64
8 | load | q_mvar | float64
9 | load | const_z_percent | float64
10 | load | const_i_percent | float64
11 | load | sn_mva | float64
12 | load | scaling | float64
13 | load | in_service | bool
14 | load | type | object
15 | ext_grid | name | object
16 | ext_grid | bus | uint32
17 | ext_grid | vm_pu | float64
18 | ext_grid | va_degree | float64
19 | ext_grid | slack_weight | float64
20 | ext_grid | in_service | bool
21 | line | name | object
22 | line | std_type | object
23 | line | from_bus | uint32
24 | line | to_bus | uint32
25 | line | length_km | float64
26 | line | r_ohm_per_km | float64
27 | line | x_ohm_per_km | float64
28 | line | c_nf_per_km | float64
29 | line | g_us_per_km | float64
30 | line | max_i_ka | float64
31 | line | df | float64
32 | line | parallel | uint32
33 | line | type | object
34 | line | in_service | bool
35 | trafo | name | object
36 | trafo | std_type | object
37 | trafo | hv_bus | uint32
38 | trafo | lv_bus | uint32
39 | trafo | sn_mva | float64
40 | trafo | vn_hv_kv | float64
41 | trafo | vn_lv_kv | float64
42 | trafo | vk_percent | float64
43 | trafo | vkr_percent | float64
44 | trafo | pfe_kw | float64
45 | trafo | i0_percent | float64
46 | trafo | shift_degree | float64
47 | trafo | tap_side | object
48 | trafo | tap_neutral | int32
49 | trafo | tap_min | int32
50 | trafo | tap_max | int32
51 | trafo | tap_step_percent | float64
52 | trafo | tap_step_degree | float64
53 | trafo | tap_pos | int32
54 | trafo | tap_phase_shifter | bool
55 | trafo | parallel | uint32
56 | trafo | df | float64
57 | trafo | in_service | bool
58 | line_geodata | coords | object
59 | bus_geodata | x | float64
60 | bus_geodata | y | float64
61 | bus_geodata | coords | object

## parameters
| version | format_version | converged | OPF_converged | name | f_hz | sn_mva
0 | 2.14.6 | 2.14.0 | FALSE | FALSE |  | 50 | 1