## bus
| name | vn_kv | type | zone | in_service
0 | bus_LV_6800-10_0_4_node_0 | 0.4 | n |  | TRUE
1 | bus_LV_6800-10_0_4_node_1 | 0.4 | n |  | TRUE
2 | bus_LV_6800-10_0_4_node_2 | 0.4 | n |  | TRUE
3 | bus_LV_6800-10_0_4_node_3 | 0.4 | n |  | TRUE
4 | bus_LV_6800-10_0_4_node_4 | 0.4 | n |  | TRUE
5 | bus_LV_6800-10_0_4_node_12 | 0.4 | n |  | TRUE
6 | bus_LV_6800-10_0_4_node_13 | 0.4 | n |  | TRUE
7 | bus_LV_6800-10_0_4_node_5 | 0.4 | n |  | TRUE
8 | bus_LV_6800-10_0_4_node_84 | 0.4 | n |  | TRUE
9 | bus_LV_6800-10_0_4_node_81 | 0.4 | n |  | TRUE
10 | bus_LV_6800-10_0_4_node_9 | 0.4 | n |  | TRUE
11 | bus_LV_6800-10_0_4_node_25 | 0.4 | n |  | TRUE
12 | bus_LV_6800-10_0_4_node_27 | 0.4 | n |  | TRUE
13 | bus_LV_6800-10_0_4_node_10 | 0.4 | n |  | TRUE
14 | bus_LV_6800-10_0_4_node_11 | 0.4 | n |  | TRUE
15 | bus_LV_6800-10_0_4_node_15 | 0.4 | n |  | TRUE
16 | bus_LV_6800-10_0_4_node_26 | 0.4 | n |  | TRUE
17 | bus_LV_6800-10_0_4_node_59 | 0.4 | n |  | TRUE
18 | bus_LV_6800-10_0_4_node_54 | 0.4 | n |  | TRUE
19 | bus_LV_6800-10_0_4_node_14 | 0.4 | n |  | TRUE
20 | bus_LV_6800-10_0_4_node_28 | 0.4 | n |  | TRUE
21 | bus_LV_6800-10_0_4_node_19 | 0.4 | n |  | TRUE
22 | bus_LV_6800-10_0_4_node_16 | 0.4 | n |  | TRUE
23 | bus_LV_6800-10_0_4_node_17 | 0.4 | n |  | TRUE
24 | bus_LV_6800-10_0_4_node_24 | 0.4 | n |  | TRUE
25 | bus_LV_6800-10_0_4_node_18 | 0.4 | n |  | TRUE
26 | bus_LV_6800-10_0_4_node_20 | 0.4 | n |  | TRUE
27 | bus_LV_6800-10_0_4_node_55 | 0.4 | n |  | TRUE
28 | bus_LV_6800-10_0_4_node_29 | 0.4 | n |  | TRUE
29 | bus_LV_6800-10_0_4_node_21 | 0.4 | n |  | TRUE
30 | bus_LV_6800-10_0_4_node_58 | 0.4 | n |  | TRUE
31 | bus_LV_6800-10_0_4_node_22 | 0.4 | n |  | TRUE
32 | bus_LV_6800-10_0_4_node_38 | 0.4 | n |  | TRUE
33 | bus_LV_6800-10_0_4_node_30 | 0.4 | n |  | TRUE
34 | bus_LV_6800-10_0_4_node_31 | 0.4 | n |  | TRUE
35 | bus_LV_6800-10_0_4_node_32 | 0.4 | n |  | TRUE
36 | bus_LV_6800-10_0_4_node_33 | 0.4 | n |  | TRUE
37 | bus_LV_6800-10_0_4_node_34 | 0.4 | n |  | TRUE
38 | bus_LV_6800-10_0_4_node_35 | 0.4 | n |  | TRUE
39 | bus_LV_6800-10_0_4_node_36 | 0.4 | n |  | TRUE
40 | bus_LV_6800-10_0_4_node_37 | 0.4 | n |  | TRUE
41 | bus_LV_6800-10_0_4_node_51 | 0.4 | n |  | TRUE
42 | bus_LV_6800-10_0_4_node_49 | 0.4 | n |  | TRUE
43 | bus_LV_6800-10_0_4_node_52 | 0.4 | n |  | TRUE
44 | bus_LV_6800-10_0_4_node_47 | 0.4 | n |  | TRUE
45 | bus_LV_6800-10_0_4_node_39 | 0.4 | n |  | TRUE
46 | bus_LV_6800-10_0_4_node_40 | 0.4 | n |  | TRUE
47 | bus_LV_6800-10_0_4_node_41 | 0.4 | n |  | TRUE
48 | bus_LV_6800-10_0_4_node_43 | 0.4 | n |  | TRUE
49 | bus_LV_6800-10_0_4_node_46 | 0.4 | n |  | TRUE
50 | bus_LV_6800-10_0_4_node_44 | 0.4 | n |  | TRUE
51 | bus_LV_6800-10_0_4_node_61 | 0.4 | n |  | TRUE
52 | bus_LV_6800-10_0_4_node_50 | 0.4 | n |  | TRUE
53 | bus_LV_6800-10_0_4_node_64 | 0.4 | n |  | TRUE
54 | bus_LV_6800-10_0_4_node_53 | 0.4 | n |  | TRUE
55 | bus_LV_6800-10_0_4_node_87 | 0.4 | n |  | TRUE
56 | bus_LV_6800-10_0_4_node_88 | 0.4 | n |  | TRUE
57 | bus_LV_6800-10_0_4_node_86 | 0.4 | n |  | TRUE
58 | bus_LV_6800-10_0_4_node_48 | 0.4 | n |  | TRUE
59 | bus_LV_6800-10_0_4_node_60 | 0.4 | n |  | TRUE
60 | bus_LV_6800-10_0_4_node_57 | 0.4 | n |  | TRUE
61 | bus_LV_6800-10_0_4_node_56 | 0.4 | n |  | TRUE
62 | bus_LV_6800-10_0_4_node_62 | 0.4 | n |  | TRUE
63 | bus_LV_6800-10_0_4_node_63 | 0.4 | n |  | TRUE
64 | bus_LV_6800-10_0_4_node_65 | 0.4 | n |  | TRUE
65 | bus_LV_6800-10_0_4_node_66 | 0.4 | n |  | TRUE
66 | bus_LV_6800-10_0_4_node_70 | 0.4 | n |  | TRUE
67 | bus_LV_6800-10_0_4_node_68 | 0.4 | n |  | TRUE
68 | bus_LV_6800-10_0_4_node_67 | 0.4 | n |  | TRUE
69 | bus_LV_6800-10_0_4_node_69 | 0.4 | n |  | TRUE
70 | bus_LV_6800-10_0_4_node_71 | 0.4 | n |  | TRUE
71 | bus_LV_6800-10_0_4_node_72 | 0.4 | n |  | TRUE
72 | bus_LV_6800-10_0_4_node_79 | 0.4 | n |  | TRUE
73 | bus_LV_6800-10_0_4_node_85 | 0.4 | n |  | TRUE
74 | bus_LV_6800-10_0_4_node_77 | 0.4 | n |  | TRUE
75 | bus_LV_6800-10_0_4_node_73 | 0.4 | n |  | TRUE
76 | bus_LV_6800-10_0_4_node_74 | 0.4 | n |  | TRUE
77 | bus_LV_6800-10_0_4_node_75 | 0.4 | n |  | TRUE
78 | bus_LV_6800-10_0_4_node_76 | 0.4 | n |  | TRUE
79 | bus_LV_6800-10_0_4_node_78 | 0.4 | n |  | TRUE
80 | bus_LV_6800-10_0_4_node_80 | 0.4 | n |  | TRUE
81 | bus_LV_6800-10_0_4_node_82 | 0.4 | n |  | TRUE
82 | bus_LV_6800-10_0_4_node_89 | 0.4 | n |  | TRUE
83 | bus_LV_6800-10_0_4_node_91 | 0.4 | n |  | TRUE
84 | bus_MV_344_1_node_74 | 20 | n |  | TRUE

## load
| name | bus | p_mw | q_mvar | const_z_percent | const_i_percent | sn_mva | scaling | in_service | type
0 | LV_6800-10_0_4_load_0 | 0 | 0.006865 | 0.0017205 | 0 | 0 |  | 1 | TRUE | wye
1 | LV_6800-10_0_4_load_1 | 1 | 0.0061809 | 0.0015491 | 0 | 0 |  | 1 | TRUE | wye
2 | LV_6800-10_0_4_load_3 | 3 | 0.0044116 | 0.0011056 | 0 | 0 |  | 1 | TRUE | wye
3 | LV_6800-10_0_4_load_12 | 5 | 0.0072126 | 0.0018076 | 0 | 0 |  | 1 | TRUE | wye
4 | LV_6800-10_0_4_load_13 | 6 | 0.0064632 | 0.0016198 | 0 | 0 |  | 1 | TRUE | wye
5 | LV_6800-10_0_4_load_84 | 8 | 0.0081835 | 0.002051 | 0 | 0 |  | 1 | TRUE | wye
6 | LV_6800-10_0_4_load_81 | 9 | 0.0090026 | 0.0022563 | 0 | 0 |  | 1 | TRUE | wye
7 | LV_6800-10_0_4_load_27 | 12 | 0.0030601 | 0.00076693 | 0 | 0 |  | 1 | TRUE | wye
8 | LV_6800-10_0_4_load_26 | 16 | 0.0053549 | 0.0013421 | 0 | 0 |  | 1 | TRUE | wye
9 | LV_6800-10_0_4_load_59 | 17 | 0.0023821 | 0.00059701 | 0 | 0 |  | 1 | TRUE | wye
10 | LV_6800-10_0_4_load_54 | 18 | 0.0029487 | 0.00073902 | 0 | 0 |  | 1 | TRUE | wye
11 | LV_6800-10_0_4_load_14 | 19 | 0.098208 | 0.024613 | 0 | 0 |  | 1 | TRUE | wye
12 | LV_6800-10_0_4_load_28 | 20 | 0.0083198 | 0.0020851 | 0 | 0 |  | 1 | TRUE | wye
13 | LV_6800-10_0_4_load_17 | 23 | 0.023769 | 0.005957 | 0 | 0 |  | 1 | TRUE | wye
14 | LV_6800-10_0_4_load_24 | 24 | 0.00044835 | 0.00011237 | 0 | 0 |  | 1 | TRUE | wye
15 | LV_6800-10_0_4_load_18 | 25 | 0.00039542 | 9.9101e-05 | 0 | 0 |  | 1 | TRUE | wye
16 | LV_6800-10_0_4_load_20 | 26 | 0.00093303 | 0.00023384 | 0 | 0 |  | 1 | TRUE | wye
17 | LV_6800-10_0_4_load_55 | 27 | 0.0058374 | 0.001463 | 0 | 0 |  | 1 | TRUE | wye
18 | LV_6800-10_0_4_load_29 | 28 | 0.0025953 | 0.00065045 | 0 | 0 |  | 1 | TRUE | wye
19 | LV_6800-10_0_4_load_58 | 30 | 0.0029447 | 0.00073802 | 0 | 0 |  | 1 | TRUE | wye
20 | LV_6800-10_0_4_load_38 | 32 | 0.016941 | 0.0042458 | 0 | 0 |  | 1 | TRUE | wye
21 | LV_6800-10_0_4_load_30 | 33 | 0.0060686 | 0.0015209 | 0 | 0 |  | 1 | TRUE | wye
22 | LV_6800-10_0_4_load_31 | 34 | 0.0044289 | 0.00111 | 0 | 0 |  | 1 | TRUE | wye
23 | LV_6800-10_0_4_load_33 | 36 | 0.0042034 | 0.0010535 | 0 | 0 |  | 1 | TRUE | wye
24 | LV_6800-10_0_4_load_34 | 37 | 0.0043102 | 0.0010802 | 0 | 0 |  | 1 | TRUE | wye
25 | LV_6800-10_0_4_load_35 | 38 | 0.0052738 | 0.0013217 | 0 | 0 |  | 1 | TRUE | wye
26 | LV_6800-10_0_4_load_36 | 39 | 0.0036192 | 0.00090705 | 0 | 0 |  | 1 | TRUE | wye
27 | LV_6800-10_0_4_load_37 | 40 | 0.0058798 | 0.0014736 | 0 | 0 |  | 1 | TRUE | wye
28 | LV_6800-10_0_4_load_51 | 41 | 0.0055743 | 0.001397 | 0 | 0 |  | 1 | TRUE | wye
29 | LV_6800-10_0_4_load_49 | 42 | 0.0025517 | 0.00063952 | 0 | 0 |  | 1 | TRUE | wye
30 | LV_6800-10_0_4_load_47 | 44 | 0.010572 | 0.0026495 | 0 | 0 |  | 1 | TRUE | wye
31 | LV_6800-10_0_4_load_39 | 45 | 0.0096213 | 0.0024113 | 0 | 0 |  | 1 | TRUE | wye
32 | LV_6800-10_0_4_load_40 | 46 | 0.0047949 | 0.0012017 | 0 | 0 |  | 1 | TRUE | wye
33 | LV_6800-10_0_4_load_41 | 47 | 0.0083329 | 0.0020884 | 0 | 0 |  | 1 | TRUE | wye
34 | LV_6800-10_0_4_load_43 | 48 | 0.0026383 | 0.00066121 | 0 | 0 |  | 1 | TRUE | wye
35 | LV_6800-10_0_4_load_46 | 49 | 0.0027602 | 0.00069178 | 0 | 0 |  | 1 | TRUE | wye
36 | LV_6800-10_0_4_load_61 | 51 | 0.0026176 | 0.00065603 | 0 | 0 |  | 1 | TRUE | wye
37 | LV_6800-10_0_4_load_50 | 52 | 0.0029392 | 0.00073663 | 0 | 0 |  | 1 | TRUE | wye
38 | LV_6800-10_0_4_load_64 | 53 | 0.0033977 | 0.00085154 | 0 | 0 |  | 1 | TRUE | wye
39 | LV_6800-10_0_4_load_53 | 54 | 0.0052256 | 0.0013096 | 0 | 0 |  | 1 | TRUE | wye
40 | LV_6800-10_0_4_load_87 | 55 | 0.0049883 | 0.0012502 | 0 | 0 |  | 1 | TRUE | wye
41 | LV_6800-10_0_4_load_88 | 56 | 0.0068072 | 0.001706 | 0 | 0 |  | 1 | TRUE | wye
42 | LV_6800-10_0_4_load_86 | 57 | 0.0032375 | 0.0008114 | 0 | 0 |  | 1 | TRUE | wye
43 | LV_6800-10_0_4_load_48 | 58 | 0.0043123 | 0.0010808 | 0 | 0 |  | 1 | TRUE | wye
44 | LV_6800-10_0_4_load_60 | 59 | 0.0065847 | 0.0016503 | 0 | 0 |  | 1 | TRUE | wye
45 | LV_6800-10_0_4_load_57 | 60 | 0.0033518 | 0.00084005 | 0 | 0 |  | 1 | TRUE | wye
46 | LV_6800-10_0_4_load_56 | 61 | 0.0050627 | 0.0012688 | 0 | 0 |  | 1 | TRUE | wye
47 | LV_6800-10_0_4_load_62 | 62 | 0.026709 | 0.0066938 | 0 | 0 |  | 1 | TRUE | wye
48 | LV_6800-10_0_4_load_63 | 63 | 0.0045916 | 0.0011508 | 0 | 0 |  | 1 | TRUE | wye
49 | LV_6800-10_0_4_load_65 | 64 | 0.0037355 | 0.00093619 | 0 | 0 |  | 1 | TRUE | wye
50 | LV_6800-10_0_4_load_66 | 65 | 0.0034457 | 0.00086357 | 0 | 0 |  | 1 | TRUE | wye
51 | LV_6800-10_0_4_load_70 | 66 | 0.0028961 | 0.00072583 | 0 | 0 |  | 1 | TRUE | wye
52 | LV_6800-10_0_4_load_68 | 67 | 0.0051674 | 0.0012951 | 0 | 0 |  | 1 | TRUE | wye
53 | LV_6800-10_0_4_load_67 | 68 | 0.0065128 | 0.0016323 | 0 | 0 |  | 1 | TRUE | wye
54 | LV_6800-10_0_4_load_69 | 69 | 0.0028584 | 0.00071638 | 0 | 0 |  | 1 | TRUE | wye
55 | LV_6800-10_0_4_load_71 | 70 | 0.0027265 | 0.00068332 | 0 | 0 |  | 1 | TRUE | wye
56 | LV_6800-10_0_4_load_72 | 71 | 0.0068206 | 0.0017094 | 0 | 0 |  | 1 | TRUE | wye
57 | LV_6800-10_0_4_load_85 | 73 | 0.002829 | 0.000709 | 0 | 0 |  | 1 | TRUE | wye
58 | LV_6800-10_0_4_load_77 | 74 | 0.005471 | 0.0013712 | 0 | 0 |  | 1 | TRUE | wye
59 | LV_6800-10_0_4_load_73 | 75 | 0.0050652 | 0.0012695 | 0 | 0 |  | 1 | TRUE | wye
60 | LV_6800-10_0_4_load_74 | 76 | 0.0036461 | 0.0009138 | 0 | 0 |  | 1 | TRUE | wye
61 | LV_6800-10_0_4_load_75 | 77 | 0.006069 | 0.001521 | 0 | 0 |  | 1 | TRUE | wye
62 | LV_6800-10_0_4_load_76 | 78 | 0.012294 | 0.0030811 | 0 | 0 |  | 1 | TRUE | wye
63 | LV_6800-10_0_4_load_78 | 79 | 0.0091914 | 0.0023036 | 0 | 0 |  | 1 | TRUE | wye
64 | LV_6800-10_0_4_load_82 | 81 | 0.013827 | 0.0034654 | 0 | 0 |  | 1 | TRUE | wye
65 | LV_6800-10_0_4_load_89 | 82 | 0.0032903 | 0.00082462 | 0 | 0 |  | 1 | TRUE | wye
66 | LV_6800-10_0_4_load_91 | 83 | 0.0058326 | 0.0014618 | 0 | 0 |  | 1 | TRUE | wye

## ext_grid
| name | bus | vm_pu | va_degree | slack_weight | in_service
0 |  | 54 | 1 | 0 | 1 | TRUE

## line
| name | std_type | from_bus | to_bus | length_km | r_ohm_per_km | x_ohm_per_km | c_nf_per_km | g_us_per_km | max_i_ka | df | parallel | type | in_service
0 | LV_6800-10_0_4_line_0 |  | 0 | 1 | 0.00017278 | 0.125 | 0.08 | 261 | 0 | 0.364 | 1 | 1 | cs | TRUE
1 | LV_6800-10_0_4_line_1 |  | 0 | 2 | 0.013273 | 0.125 | 0.08 | 261 | 0 | 0.364 | 1 | 1 | cs | TRUE
2 | LV_6800-10_0_4_line_2 |  | 1 | 3 | 0.009082 | 0.125 | 0.08 | 261 | 0 | 0.364 | 1 | 1 | cs | TRUE
3 | LV_6800-10_0_4_line_3 |  | 2 | 4 | 0.002383 | 0.125 | 0.08 | 261 | 0 | 0.364 | 1 | 1 | cs | TRUE
4 | LV_6800-10_0_4_line_4 |  | 4 | 5 | 0.020229 | 0.125 | 0.08 | 261 | 0 | 0.364 | 1 | 1 | cs | TRUE
5 | LV_6800-10_0_4_line_5 |  | 4 | 6 | 0.010061 | 0.125 | 0.08 | 261 | 0 | 0.364 | 1 | 1 | cs | TRUE
6 | LV_6800-10_0_4_line_6 |  | 5 | 17 | 0.013631 | 0.125 | 0.08 | 261 | 0 | 0.364 | 1 | 1 | cs | TRUE
7 | LV_6800-10_0_4_line_7 |  | 6 | 18 | 0.010245 | 0.125 | 0.08 | 261 | 0 | 0.364 | 1 | 1 | cs | TRUE
8 | LV_6800-10_0_4_line_8 |  | 7 | 8 | 0.00098228 | 0.125 | 0.08 | 261 | 0 | 0.364 | 1 | 1 | cs | TRUE
9 | LV_6800-10_0_4_line_9 |  | 7 | 9 | 0.016329 | 0.125 | 0.08 | 261 | 0 | 0.364 | 1 | 1 | cs | TRUE
10 | LV_6800-10_0_4_line_10 |  | 8 | 17 | 0.0065713 | 0.125 | 0.08 | 261 | 0 | 0.364 | 1 | 1 | cs | TRUE
11 | LV_6800-10_0_4_line_11 |  | 10 | 11 | 0.012254 | 0.125 | 0.08 | 261 | 0 | 0.364 | 1 | 1 | cs | TRUE
12 | LV_6800-10_0_4_line_12 |  | 10 | 12 | 0.022167 | 0.125 | 0.08 | 261 | 0 | 0.364 | 1 | 1 | cs | TRUE
13 | LV_6800-10_0_4_line_13 |  | 11 | 24 | 0.019529 | 0.125 | 0.08 | 261 | 0 | 0.364 | 1 | 1 | cs | TRUE
14 | LV_6800-10_0_4_line_14 |  | 12 | 16 | 0.0046882 | 0.125 | 0.08 | 261 | 0 | 0.364 | 1 | 1 | cs | TRUE
15 | LV_6800-10_0_4_line_15 |  | 13 | 14 | 0.013337 | 0.125 | 0.08 | 261 | 0 | 0.364 | 1 | 1 | cs | TRUE
16 | LV_6800-10_0_4_line_16 |  | 13 | 15 | 0.068715 | 0.125 | 0.08 | 261 | 0 | 0.364 | 1 | 1 | cs | TRUE
17 | LV_6800-10_0_4_line_17 |  | 14 | 16 | 0.016136 | 0.125 | 0.08 | 261 | 0 | 0.364 | 1 | 1 | cs | TRUE
18 | LV_6800-10_0_4_line_18 |  | 15 | 23 | 0.0078006 | 0.125 | 0.08 | 261 | 0 | 0.364 | 1 | 1 | cs | TRUE
19 | LV_6800-10_0_4_line_19 |  | 15 | 19 | 0.036023 | 0.125 | 0.08 | 261 | 0 | 0.364 | 1 | 1 | cs | TRUE
20 | LV_6800-10_0_4_line_20 |  | 18 | 27 | 0.0054036 | 0.125 | 0.08 | 261 | 0 | 0.364 | 1 | 1 | cs | TRUE
21 | LV_6800-10_0_4_line_21 |  | 20 | 21 | 0.0095568 | 0.125 | 0.08 | 261 | 0 | 0.364 | 1 | 1 | cs | TRUE
22 | LV_6800-10_0_4_line_22 |  | 21 | 28 | 0.0033464 | 0.125 | 0.08 | 261 | 0 | 0.364 | 1 | 2 | cs | TRUE
23 | LV_6800-10_0_4_line_23 |  | 21 | 22 | 0.004378 | 0.125 | 0.08 | 261 | 0 | 0.364 | 1 | 1 | cs | TRUE
24 | LV_6800-10_0_4_line_24 |  | 22 | 23 | 0.021323 | 0.125 | 0.08 | 261 | 0 | 0.364 | 1 | 1 | cs | TRUE
25 | LV_6800-10_0_4_line_25 |  | 24 | 31 | 0.030226 | 0.125 | 0.08 | 261 | 0 | 0.364 | 1 | 1 | cs | TRUE
26 | LV_6800-10_0_4_line_26 |  | 25 | 26 | 0.017865 | 0.125 | 0.08 | 261 | 0 | 0.364 | 1 | 1 | cs | TRUE
27 | LV_6800-10_0_4_line_27 |  | 26 | 29 | 0.029515 | 0.125 | 0.08 | 261 | 0 | 0.364 | 1 | 1 | cs | TRUE
28 | LV_6800-10_0_4_line_28 |  | 27 | 61 | 0.00097543 | 0.125 | 0.08 | 261 | 0 | 0.364 | 1 | 1 | cs | TRUE
29 | LV_6800-10_0_4_line_29 |  | 28 | 30 | 0.0065401 | 0.125 | 0.08 | 261 | 0 | 0.364 | 1 | 2 | cs | TRUE
30 | LV_6800-10_0_4_line_30 |  | 29 | 31 | 0.005638 | 0.125 | 0.08 | 261 | 0 | 0.364 | 1 | 1 | cs | TRUE
31 | LV_6800-10_0_4_line_31 |  | 30 | 32 | 0.0095487 | 0.125 | 0.08 | 261 | 0 | 0.364 | 1 | 3 | cs | TRUE
32 | LV_6800-10_0_4_line_32 |  | 32 | 38 | 0.0012729 | 0.125 | 0.08 | 261 | 0 | 0.364 | 1 | 3 | cs | TRUE
33 | LV_6800-10_0_4_line_33 |  | 33 | 34 | 0.0074521 | 0.125 | 0.08 | 261 | 0 | 0.364 | 1 | 3 | cs | TRUE
34 | LV_6800-10_0_4_line_34 |  | 33 | 35 | 0.010006 | 0.125 | 0.08 | 261 | 0 | 0.364 | 1 | 3 | cs | TRUE
35 | LV_6800-10_0_4_line_35 |  | 34 | 36 | 0.0018419 | 0.125 | 0.08 | 261 | 0 | 0.364 | 1 | 3 | cs | TRUE
36 | LV_6800-10_0_4_line_36 |  | 35 | 37 | 0.0083867 | 0.125 | 0.08 | 261 | 0 | 0.364 | 1 | 1 | cs | TRUE
37 | LV_6800-10_0_4_line_37 |  | 35 | 38 | 0.0055931 | 0.125 | 0.08 | 261 | 0 | 0.364 | 1 | 3 | cs | TRUE
38 | LV_6800-10_0_4_line_38 |  | 36 | 39 | 0.0099369 | 0.125 | 0.08 | 261 | 0 | 0.364 | 1 | 3 | cs | TRUE
39 | LV_6800-10_0_4_line_39 |  | 37 | 40 | 0.0050617 | 0.125 | 0.08 | 261 | 0 | 0.364 | 1 | 1 | cs | TRUE
40 | LV_6800-10_0_4_line_40 |  | 39 | 41 | 0.00084092 | 0.125 | 0.08 | 261 | 0 | 0.364 | 1 | 3 | cs | TRUE
41 | LV_6800-10_0_4_line_41 |  | 40 | 42 | 0.0062365 | 0.125 | 0.08 | 261 | 0 | 0.364 | 1 | 1 | cs | TRUE
42 | LV_6800-10_0_4_line_42 |  | 41 | 43 | 0.0098951 | 0.125 | 0.08 | 261 | 0 | 0.364 | 1 | 3 | cs | TRUE
43 | LV_6800-10_0_4_line_43 |  | 42 | 44 | 0.0045003 | 0.125 | 0.08 | 261 | 0 | 0.364 | 1 | 1 | cs | TRUE
44 | LV_6800-10_0_4_line_44 |  | 43 | 54 | 0.012816 | 0.125 | 0.08 | 261 | 0 | 0.364 | 1 | 3 | cs | TRUE
45 | LV_6800-10_0_4_line_45 |  | 43 | 50 | 0.008527 | 0.125 | 0.08 | 261 | 0 | 0.364 | 1 | 3 | cs | TRUE
46 | LV_6800-10_0_4_line_46 |  | 44 | 58 | 0.002453 | 0.125 | 0.08 | 261 | 0 | 0.364 | 1 | 1 | cs | TRUE
47 | LV_6800-10_0_4_line_47 |  | 45 | 46 | 0.0053303 | 0.125 | 0.08 | 261 | 0 | 0.364 | 1 | 1 | cs | TRUE
48 | LV_6800-10_0_4_line_48 |  | 45 | 47 | 0.0031911 | 0.125 | 0.08 | 261 | 0 | 0.364 | 1 | 1 | cs | TRUE
49 | LV_6800-10_0_4_line_49 |  | 47 | 48 | 0.0021641 | 0.125 | 0.08 | 261 | 0 | 0.364 | 1 | 1 | cs | TRUE
50 | LV_6800-10_0_4_line_50 |  | 48 | 49 | 0.0012887 | 0.125 | 0.08 | 261 | 0 | 0.364 | 1 | 1 | cs | TRUE
51 | LV_6800-10_0_4_line_51 |  | 49 | 52 | 0.00098084 | 0.125 | 0.08 | 261 | 0 | 0.364 | 1 | 1 | cs | TRUE
52 | LV_6800-10_0_4_line_52 |  | 50 | 51 | 0.010454 | 0.125 | 0.08 | 261 | 0 | 0.364 | 1 | 3 | cs | TRUE
53 | LV_6800-10_0_4_line_53 |  | 51 | 53 | 0.0064528 | 0.125 | 0.08 | 261 | 0 | 0.364 | 1 | 3 | cs | TRUE
54 | LV_6800-10_0_4_line_54 |  | 52 | 58 | 0.0054753 | 0.125 | 0.08 | 261 | 0 | 0.364 | 1 | 1 | cs | TRUE
55 | LV_6800-10_0_4_line_55 |  | 53 | 62 | 0.00069542 | 0.125 | 0.08 | 261 | 0 | 0.364 | 1 | 2 | cs | TRUE
56 | LV_6800-10_0_4_line_56 |  | 54 | 59 | 0.0051655 | 0.125 | 0.08 | 261 | 0 | 0.364 | 1 | 1 | cs | TRUE
57 | LV_6800-10_0_4_line_57 |  | 55 | 56 | 0.00010394 | 0.125 | 0.08 | 261 | 0 | 0.364 | 1 | 1 | cs | TRUE
58 | LV_6800-10_0_4_line_58 |  | 55 | 57 | 0.0084077 | 0.125 | 0.08 | 261 | 0 | 0.364 | 1 | 1 | cs | TRUE
59 | LV_6800-10_0_4_line_59 |  | 56 | 82 | 0.011279 | 0.125 | 0.08 | 261 | 0 | 0.364 | 1 | 1 | cs | TRUE
60 | LV_6800-10_0_4_line_60 |  | 57 | 73 | 0.0052742 | 0.125 | 0.08 | 261 | 0 | 0.364 | 1 | 1 | cs | TRUE
61 | LV_6800-10_0_4_line_61 |  | 59 | 60 | 0.0019999 | 0.125 | 0.08 | 261 | 0 | 0.364 | 1 | 1 | cs | TRUE
62 | LV_6800-10_0_4_line_62 |  | 60 | 61 | 0.0062906 | 0.125 | 0.08 | 261 | 0 | 0.364 | 1 | 1 | cs | TRUE
63 | LV_6800-10_0_4_line_63 |  | 62 | 63 | 0.006136 | 0.125 | 0.08 | 261 | 0 | 0.364 | 1 | 1 | cs | TRUE
64 | LV_6800-10_0_4_line_64 |  | 63 | 64 | 0.0056714 | 0.125 | 0.08 | 261 | 0 | 0.364 | 1 | 1 | cs | TRUE
65 | LV_6800-10_0_4_line_65 |  | 64 | 65 | 0.0041963 | 0.125 | 0.08 | 261 | 0 | 0.364 | 1 | 1 | cs | TRUE
66 | LV_6800-10_0_4_line_66 |  | 65 | 66 | 0.0020983 | 0.125 | 0.08 | 261 | 0 | 0.364 | 1 | 1 | cs | TRUE
67 | LV_6800-10_0_4_line_67 |  | 66 | 67 | 0.00026676 | 0.125 | 0.08 | 261 | 0 | 0.364 | 1 | 1 | cs | TRUE
68 | LV_6800-10_0_4_line_68 |  | 67 | 68 | 0.005374 | 0.125 | 0.08 | 261 | 0 | 0.364 | 1 | 1 | cs | TRUE
69 | LV_6800-10_0_4_line_69 |  | 68 | 69 | 0.0020969 | 0.125 | 0.08 | 261 | 0 | 0.364 | 1 | 1 | cs | TRUE
70 | LV_6800-10_0_4_line_70 |  | 69 | 70 | 0.0052554 | 0.125 | 0.08 | 261 | 0 | 0.364 | 1 | 1 | cs | TRUE
71 | LV_6800-10_0_4_line_71 |  | 70 | 71 | 0.0073596 | 0.125 | 0.08 | 261 | 0 | 0.364 | 1 | 1 | cs | TRUE
72 | LV_6800-10_0_4_line_72 |  | 71 | 72 | 0.014955 | 0.125 | 0.08 | 261 | 0 | 0.364 | 1 | 1 | cs | TRUE
73 | LV_6800-10_0_4_line_73 |  | 72 | 73 | 0.015331 | 0.125 | 0.08 | 261 | 0 | 0.364 | 1 | 1 | cs | TRUE
74 | LV_6800-10_0_4_line_74 |  | 72 | 74 | 0.012086 | 0.125 | 0.08 | 261 | 0 | 0.364 | 1 | 1 | cs | TRUE
75 | LV_6800-10_0_4_line_75 |  | 74 | 77 | 0.0031821 | 0.125 | 0.08 | 261 | 0 | 0.364 | 1 | 1 | cs | TRUE
76 | LV_6800-10_0_4_line_76 |  | 75 | 76 | 0.001317 | 0.125 | 0.08 | 261 | 0 | 0.364 | 1 | 1 | cs | TRUE
77 | LV_6800-10_0_4_line_77 |  | 75 | 77 | 0.0094802 | 0.125 | 0.08 | 261 | 0 | 0.364 | 1 | 1 | cs | TRUE
78 | LV_6800-10_0_4_line_78 |  | 76 | 78 | 0.011181 | 0.125 | 0.08 | 261 | 0 | 0.364 | 1 | 1 | cs | TRUE
79 | LV_6800-10_0_4_line_79 |  | 78 | 79 | 0.0032207 | 0.125 | 0.08 | 261 | 0 | 0.364 | 1 | 1 | cs | TRUE
80 | LV_6800-10_0_4_line_80 |  | 79 | 80 | 0.016106 | 0.125 | 0.08 | 261 | 0 | 0.364 | 1 | 1 | cs | TRUE
81 | LV_6800-10_0_4_line_81 |  | 80 | 81 | 0.02719 | 0.125 | 0.08 | 261 | 0 | 0.364 | 1 | 1 | cs | TRUE
82 | LV_6800-10_0_4_line_82 |  | 82 | 83 | 8.5552e-05 | 0.125 | 0.08 | 261 | 0 | 0.364 | 1 | 1 | cs | TRUE

## trafo
| name | std_type | hv_bus | lv_bus | sn_mva | vn_hv_kv | vn_lv_kv | vk_percent | vkr_percent | pfe_kw | i0_percent | shift_degree | tap_side | tap_neutral | tap_min | tap_max | tap_step_percent | tap_step_degree | tap_pos | tap_phase_shifter | parallel | df | in_service
0 | LV_6800-10_0_4_trafo_53 | 0.63 MVA 20/0.4 kV | 84 | 54 | 0.63 | 20 | 0.4 | 6 | 1.206 | 1.65 | 0.2619 | 150 | hv | 0 | -2 | 2 | 2.5 | 0 | 0 | FALSE | 1 | 1 | TRUE

## line_geodata
| x0 | y0 | x1 | y1 | x2 | y2 | x3 | y3 | x4 | y4 | x5 | y5 | x6 | y6 | x7 | y7 | x8 | y8 | x9 | y9 | x10 | y10 | x11 | y11 | x12 | y12 | x13 | y13 | x14 | y14 | x15 | y15 | x16 | y16 | x17 | y17 | x18 | y18 | x19 | y19 | x20 | y20 | x21 | y21 | x22 | y22 | x23 | y23 | x24 | y24 | x25 | y25 | x26 | y26 | x27 | y27 | x28 | y28
0 | 2572601.5303 | 1251608.3659 | 2572601.6087 | 1251608.2119
1 | 2572595.5112 | 1251620.196 | 2572601.5303 | 1251608.3659
2 | 2572601.6087 | 1251608.2119 | 2572602.242 | 1251606.9671 | 2572605.4157 | 1251599.9677
3 | 2572594.7897 | 1251622.4675 | 2572595.5112 | 1251620.196
4 | 2572594.7897 | 1251622.4675 | 2572585.617 | 1251640.4973
5 | 2572594.7897 | 1251622.4675 | 2572603.2611 | 1251627.8948
6 | 2572585.617 | 1251640.4973 | 2572579.436 | 1251652.6467
7 | 2572611.8879 | 1251633.4216 | 2572603.2611 | 1251627.8948
8 | 2572576.0109 | 1251659.3791 | 2572576.4563 | 1251658.5036
9 | 2572576.0109 | 1251659.3791 | 2572573.2222 | 1251665.0403 | 2572569.1394 | 1251674.189
10 | 2572579.436 | 1251652.6467 | 2572576.4563 | 1251658.5036
11 | 2572742.8377 | 1251539.1828 | 2572742.7208 | 1251526.9308
12 | 2572742.7208 | 1251526.9308 | 2572720.7642 | 1251529.979
13 | 2572742.8377 | 1251539.1828 | 2572743.0181 | 1251558.7107
14 | 2572716.1206 | 1251530.6236 | 2572720.7642 | 1251529.979
15 | 2572700.1375 | 1251532.8425 | 2572689.7066 | 1251534.2695 | 2572686.878 | 1251534.605
16 | 2572663.2481 | 1251575.3079 | 2572671.946 | 1251563.0818 | 2572672.3064 | 1251562.6799 | 2572672.7576 | 1251562.3331 | 2572674.7669 | 1251561.0785 | 2572675.1815 | 1251560.9765 | 2572675.7024 | 1251561.0186 | 2572677.1111 | 1251562.0906 | 2572677.4979 | 1251562.5002 | 2572677.7569 | 1251563.0104 | 2572679.7508 | 1251568.238 | 2572680.0698 | 1251568.659 | 2572680.5013 | 1251568.9572 | 2572682.4973 | 1251569.7374 | 2572682.8897 | 1251569.7133 | 2572683.2964 | 1251569.5335 | 2572683.822 | 1251568.953 | 2572684.0836 | 1251568.4069 | 2572684.2012 | 1251567.7282 | 2572684.1463 | 1251554.2306 | 2572684.0946 | 1251552.841 | 2572683.9747 | 1251551.4073 | 2572682.8441 | 1251541.9285 | 2572682.8842 | 1251540.8165 | 2572683.1432 | 1251539.7145 | 2572684.6742 | 1251536.2163 | 2572684.9064 | 1251535.8372 | 2572685.2296 | 1251535.5466 | 2572686.878 | 1251534.605
17 | 2572700.1375 | 1251532.8425 | 2572716.1206 | 1251530.6236
18 | 2572663.2481 | 1251575.3079 | 2572664.5429 | 1251576.2136 | 2572662.1107 | 1251579.0268 | 2572660.4778 | 1251580.9221
19 | 2572663.2481 | 1251575.3079 | 2572662.2712 | 1251574.5786 | 2572659.6306 | 1251571.4999 | 2572646.7959 | 1251572.082 | 2572647.0145 | 1251576.9175 | 2572638.8052 | 1251577.3002 | 2572638.579 | 1251572.4647
20 | 2572611.8879 | 1251633.4216 | 2572616.4378 | 1251636.3365
21 | 2572641.0325 | 1251595.413 | 2572638.8446 | 1251593.9333 | 2572632.3725 | 1251591.4966
22 | 2572641.0325 | 1251595.413 | 2572643.8075 | 1251597.2831
23 | 2572644.2564 | 1251592.4405 | 2572641.0325 | 1251595.413
24 | 2572644.2564 | 1251592.4405 | 2572648.4025 | 1251593.0662 | 2572659.4083 | 1251582.1636 | 2572660.4778 | 1251580.9221
25 | 2572743.6184 | 1251588.9232 | 2572743.2453 | 1251583.3101 | 2572743.0181 | 1251558.7107
26 | 2572720.2243 | 1251577.6296 | 2572707.7962 | 1251564.7953
27 | 2572744.3536 | 1251594.5124 | 2572723.9677 | 1251581.0976 | 2572722.9906 | 1251580.335 | 2572721.9979 | 1251579.4612 | 2572720.2243 | 1251577.6296
28 | 2572617.2592 | 1251636.8627 | 2572616.4378 | 1251636.3365
29 | 2572648.8979 | 1251601.3806 | 2572647.8639 | 1251600.607 | 2572644.5225 | 1251597.765 | 2572643.8075 | 1251597.2831
30 | 2572744.3536 | 1251594.5124 | 2572743.6184 | 1251588.9232
31 | 2572648.8979 | 1251601.3806 | 2572651.7187 | 1251603.491 | 2572655.4086 | 1251608.2549
32 | 2572655.4086 | 1251608.2549 | 2572655.4086 | 1251608.2549 | 2572655.5991 | 1251609.5134
33 | 2572648.1472 | 1251630.2971 | 2572651.0487 | 1251623.4331
34 | 2572656.4362 | 1251615.0435 | 2572651.8178 | 1251621.6137 | 2572651.0487 | 1251623.4331
35 | 2572648.1472 | 1251630.2971 | 2572647.4301 | 1251631.9936
36 | 2572656.4362 | 1251615.0435 | 2572661.5258 | 1251621.7093
37 | 2572656.4362 | 1251615.0435 | 2572655.5991 | 1251609.5134
38 | 2572643.5611 | 1251641.1464 | 2572647.4301 | 1251631.9936
39 | 2572664.5976 | 1251625.7323 | 2572661.5258 | 1251621.7093
40 | 2572643.2337 | 1251641.9209 | 2572643.5611 | 1251641.1464
41 | 2572664.5976 | 1251625.7323 | 2572668.3824 | 1251630.6892
42 | 2572639.381 | 1251651.0352 | 2572643.2337 | 1251641.9209
43 | 2572668.3824 | 1251630.6892 | 2572671.1135 | 1251634.266 | 2572671.1135 | 1251634.266
44 | 2572639.381 | 1251651.0352 | 2572628.5894 | 1251644.1215
45 | 2572639.381 | 1251651.0352 | 2572643.3099 | 1251653.6298 | 2572645.1066 | 1251657.0126
46 | 2572672.115 | 1251636.5052 | 2572671.1135 | 1251634.266
47 | 2572674.9026 | 1251654.254 | 2572675.0894 | 1251648.927
48 | 2572675.2013 | 1251645.7379 | 2572675.0894 | 1251648.927
49 | 2572675.2772 | 1251643.5751 | 2572675.2013 | 1251645.7379
50 | 2572674.751 | 1251642.3988 | 2572675.2772 | 1251643.5751 | 2572675.2772 | 1251643.5751
51 | 2572674.3505 | 1251641.5034 | 2572674.751 | 1251642.3988
52 | 2572645.1066 | 1251657.0126 | 2572643.0794 | 1251660.9024 | 2572640.1549 | 1251666.2187
53 | 2572640.1549 | 1251666.2187 | 2572637.0448 | 1251671.8725
54 | 2572672.115 | 1251636.5052 | 2572674.3505 | 1251641.5034
55 | 2572637.0448 | 1251671.8725 | 2572636.7096 | 1251672.4818
56 | 2572624.2399 | 1251641.335 | 2572628.5894 | 1251644.1215
57 | 2572597.1789 | 1251744.9168 | 2572597.2295 | 1251744.826
58 | 2572597.2295 | 1251744.826 | 2572601.3176 | 1251737.4791
59 | 2572597.1789 | 1251744.9168 | 2572591.692 | 1251754.7717
60 | 2572601.3176 | 1251737.4791 | 2572603.8821 | 1251732.8704
61 | 2572624.2399 | 1251641.335 | 2572622.556 | 1251640.2561
62 | 2572617.2592 | 1251636.8627 | 2572622.556 | 1251640.2561
63 | 2572636.7096 | 1251672.4818 | 2572633.7521 | 1251677.8581
64 | 2572631.0186 | 1251682.8273 | 2572633.7521 | 1251677.8581
65 | 2572631.0186 | 1251682.8273 | 2572628.9961 | 1251686.504
66 | 2572627.9847 | 1251688.3425 | 2572628.9961 | 1251686.504
67 | 2572627.9847 | 1251688.3425 | 2572627.8561 | 1251688.5762
68 | 2572625.2659 | 1251693.2848 | 2572627.8561 | 1251688.5762
69 | 2572625.2659 | 1251693.2848 | 2572624.2553 | 1251695.1221
70 | 2572624.2553 | 1251695.1221 | 2572621.7223 | 1251699.7267
71 | 2572618.1751 | 1251706.1751 | 2572621.7223 | 1251699.7267
72 | 2572610.9668 | 1251719.2787 | 2572618.1751 | 1251706.1751
73 | 2572610.9668 | 1251719.2787 | 2572606.9741 | 1251727.3137 | 2572603.8821 | 1251732.8704
74 | 2572610.9668 | 1251719.2787 | 2572599.9449 | 1251714.3204
75 | 2572599.9449 | 1251714.3204 | 2572597.0429 | 1251713.015
76 | 2572588.3973 | 1251709.1256 | 2572587.1962 | 1251708.5853
77 | 2572588.3973 | 1251709.1256 | 2572597.0429 | 1251713.015
78 | 2572587.1962 | 1251708.5853 | 2572576.9997 | 1251703.9983
79 | 2572574.0626 | 1251702.6771 | 2572576.9997 | 1251703.9983
80 | 2572559.3746 | 1251696.0696 | 2572574.0626 | 1251702.6771
81 | 2572559.3746 | 1251696.0696 | 2572548.2864 | 1251720.8956
82 | 2572591.6504 | 1251754.8465 | 2572591.692 | 1251754.7717

## bus_geodata
| x | y | coords
0 | 2572601.5303 | 1251608.3659
1 | 2572601.6087 | 1251608.2119
2 | 2572595.5112 | 1251620.196
3 | 2572605.4157 | 1251599.9677
4 | 2572594.7897 | 1251622.4675
5 | 2572585.617 | 1251640.4973
6 | 2572603.2611 | 1251627.8948
7 | 2572576.0109 | 1251659.3791
8 | 2572576.4563 | 1251658.5036
9 | 2572569.1394 | 1251674.189
10 | 2572742.7208 | 1251526.9308
11 | 2572742.8377 | 1251539.1828
12 | 2572720.7642 | 1251529.979
13 | 2572686.878 | 1251534.605
14 | 2572700.1375 | 1251532.8425
15 | 2572663.2481 | 1251575.3079
16 | 2572716.1206 | 1251530.6236
17 | 2572579.436 | 1251652.6467
18 | 2572611.8879 | 1251633.4216
19 | 2572638.579 | 1251572.4647
20 | 2572632.3725 | 1251591.4966
21 | 2572641.0325 | 1251595.413
22 | 2572644.2564 | 1251592.4405
23 | 2572660.4778 | 1251580.9221
24 | 2572743.0181 | 1251558.7107
25 | 2572707.7962 | 1251564.7953
26 | 2572720.2243 | 1251577.6296
27 | 2572616.4378 | 1251636.3365
28 | 2572643.8075 | 1251597.2831
29 | 2572744.3536 | 1251594.5124
30 | 2572648.8979 | 1251601.3806
31 | 2572743.6184 | 1251588.9232
32 | 2572655.4086 | 1251608.2549
33 | 2572651.0487 | 1251623.4331
34 | 2572648.1472 | 1251630.2971
35 | 2572656.4362 | 1251615.0435
36 | 2572647.4301 | 1251631.9936
37 | 2572661.5258 | 1251621.7093
38 | 2572655.5991 | 1251609.5134
39 | 2572643.5611 | 1251641.1464
40 | 2572664.5976 | 1251625.7323
41 | 2572643.2337 | 1251641.9209
42 | 2572668.3824 | 1251630.6892
43 | 2572639.381 | 1251651.0352
44 | 2572671.1135 | 1251634.266
45 | 2572675.0894 | 1251648.927
46 | 2572674.9026 | 1251654.254
47 | 2572675.2013 | 1251645.7379
48 | 2572675.2772 | 1251643.5751
49 | 2572674.751 | 1251642.3988
50 | 2572645.1066 | 1251657.0126
51 | 2572640.1549 | 1251666.2187
52 | 2572674.3505 | 1251641.5034
53 | 2572637.0448 | 1251671.8725
54 | 2572628.5894 | 1251644.1215
55 | 2572597.2295 | 1251744.826
56 | 2572597.1789 | 1251744.9168
57 | 2572601.3176 | 1251737.4791
58 | 2572672.115 | 1251636.5052
59 | 2572624.2399 | 1251641.335
60 | 2572622.556 | 1251640.2561
61 | 2572617.2592 | 1251636.8627
62 | 2572636.7096 | 1251672.4818
63 | 2572633.7521 | 1251677.8581
64 | 2572631.0186 | 1251682.8273
65 | 2572628.9961 | 1251686.504
66 | 2572627.9847 | 1251688.3425
67 | 2572627.8561 | 1251688.5762
68 | 2572625.2659 | 1251693.2848
69 | 2572624.2553 | 1251695.1221
70 | 2572621.7223 | 1251699.7267
71 | 2572618.1751 | 1251706.1751
72 | 2572610.9668 | 1251719.2787
73 | 2572603.8821 | 1251732.8704
74 | 2572599.9449 | 1251714.3204
75 | 2572588.3973 | 1251709.1256
76 | 2572587.1962 | 1251708.5853
77 | 2572597.0429 | 1251713.015
78 | 2572576.9997 | 1251703.9983
79 | 2572574.0626 | 1251702.677
80 | 2572559.3746 | 1251696.0696
81 | 2572548.2864 | 1251720.8956
82 | 2572591.692 | 1251754.7717
83 | 2572591.6504 | 1251754.8465
84 | 2572639.381 | 1251651.0352

## line_std_types
| c_nf_per_km | r_ohm_per_km | x_ohm_per_km | max_i_ka | type | q_mm2 | alpha | voltage_rating
NAYY 4x50 SE | 210 | 0.642 | 0.083 | 0.142 | cs | 50 | 0.00403 | LV
NAYY 4x120 SE | 264 | 0.225 | 0.08 | 0.242 | cs | 120 | 0.00403 | LV
NAYY 4x150 SE | 261 | 0.208 | 0.08 | 0.27 | cs | 150 | 0.00403 | LV
NA2XS2Y 1x95 RM/25 12/20 kV | 216 | 0.313 | 0.132 | 0.252 | cs | 95 | 0.00403 | MV
NA2XS2Y 1x185 RM/25 12/20 kV | 273 | 0.161 | 0.117 | 0.362 | cs | 185 | 0.00403 | MV
NA2XS2Y 1x240 RM/25 12/20 kV | 304 | 0.122 | 0.112 | 0.421 | cs | 240 | 0.00403 | MV
NA2XS2Y 1x95 RM/25 6/10 kV | 315 | 0.313 | 0.123 | 0.249 | cs | 95 | 0.00403 | MV
NA2XS2Y 1x185 RM/25 6/10 kV | 406 | 0.161 | 0.11 | 0.358 | cs | 185 | 0.00403 | MV
NA2XS2Y 1x240 RM/25 6/10 kV | 456 | 0.122 | 0.105 | 0.416 | cs | 240 | 0.00403 | MV
NA2XS2Y 1x150 RM/25 12/20 kV | 250 | 0.206 | 0.116 | 0.319 | cs | 150 | 0.00403 | MV
NA2XS2Y 1x120 RM/25 12/20 kV | 230 | 0.253 | 0.119 | 0.283 | cs | 120 | 0.00403 | MV
NA2XS2Y 1x70 RM/25 12/20 kV | 190 | 0.443 | 0.132 | 0.22 | cs | 70 | 0.00403 | MV
NA2XS2Y 1x150 RM/25 6/10 kV | 360 | 0.206 | 0.11 | 0.315 | cs | 150 | 0.00403 | MV
NA2XS2Y 1x120 RM/25 6/10 kV | 340 | 0.253 | 0.113 | 0.28 | cs | 120 | 0.00403 | MV
NA2XS2Y 1x70 RM/25 6/10 kV | 280 | 0.443 | 0.123 | 0.217 | cs | 70 | 0.00403 | MV
N2XS(FL)2Y 1x120 RM/35 64/110 kV | 112 | 0.153 | 0.166 | 0.366 | cs | 120 | 0.00393 | HV
N2XS(FL)2Y 1x185 RM/35 64/110 kV | 125 | 0.099 | 0.156 | 0.457 | cs | 185 | 0.00393 | HV
N2XS(FL)2Y 1x240 RM/35 64/110 kV | 135 | 0.075 | 0.149 | 0.526 | cs | 240 | 0.00393 | HV
N2XS(FL)2Y 1x300 RM/35 64/110 kV | 144 | 0.06 | 0.144 | 0.588 | cs | 300 | 0.00393 | HV
15-AL1/3-ST1A 0.4 | 11 | 1.8769 | 0.35 | 0.105 | ol | 16 | 0.00403 | LV
24-AL1/4-ST1A 0.4 | 11.25 | 1.2012 | 0.335 | 0.14 | ol | 24 | 0.00403 | LV
48-AL1/8-ST1A 0.4 | 12.2 | 0.5939 | 0.3 | 0.21 | ol | 48 | 0.00403 | LV
94-AL1/15-ST1A 0.4 | 13.2 | 0.306 | 0.29 | 0.35 | ol | 94 | 0.00403 | LV
34-AL1/6-ST1A 10.0 | 9.7 | 0.8342 | 0.36 | 0.17 | ol | 34 | 0.00403 | MV
48-AL1/8-ST1A 10.0 | 10.1 | 0.5939 | 0.35 | 0.21 | ol | 48 | 0.00403 | MV
70-AL1/11-ST1A 10.0 | 10.4 | 0.4132 | 0.339 | 0.29 | ol | 70 | 0.00403 | MV
94-AL1/15-ST1A 10.0 | 10.75 | 0.306 | 0.33 | 0.35 | ol | 94 | 0.00403 | MV
122-AL1/20-ST1A 10.0 | 11.1 | 0.2376 | 0.323 | 0.41 | ol | 122 | 0.00403 | MV
149-AL1/24-ST1A 10.0 | 11.25 | 0.194 | 0.315 | 0.47 | ol | 149 | 0.00403 | MV
34-AL1/6-ST1A 20.0 | 9.15 | 0.8342 | 0.382 | 0.17 | ol | 34 | 0.00403 | MV
48-AL1/8-ST1A 20.0 | 9.5 | 0.5939 | 0.372 | 0.21 | ol | 48 | 0.00403 | MV
70-AL1/11-ST1A 20.0 | 9.7 | 0.4132 | 0.36 | 0.29 | ol | 70 | 0.00403 | MV
94-AL1/15-ST1A 20.0 | 10 | 0.306 | 0.35 | 0.35 | ol | 94 | 0.00403 | MV
122-AL1/20-ST1A 20.0 | 10.3 | 0.2376 | 0.344 | 0.41 | ol | 122 | 0.00403 | MV
149-AL1/24-ST1A 20.0 | 10.5 | 0.194 | 0.337 | 0.47 | ol | 149 | 0.00403 | MV
184-AL1/30-ST1A 20.0 | 10.75 | 0.1571 | 0.33 | 0.535 | ol | 184 | 0.00403 | MV
243-AL1/39-ST1A 20.0 | 11 | 0.1188 | 0.32 | 0.645 | ol | 243 | 0.00403 | MV
48-AL1/8-ST1A 110.0 | 8 | 0.5939 | 0.46 | 0.21 | ol | 48 | 0.00403 | HV
70-AL1/11-ST1A 110.0 | 8.4 | 0.4132 | 0.45 | 0.29 | ol | 70 | 0.00403 | HV
94-AL1/15-ST1A 110.0 | 8.65 | 0.306 | 0.44 | 0.35 | ol | 94 | 0.00403 | HV
122-AL1/20-ST1A 110.0 | 8.5 | 0.2376 | 0.43 | 0.41 | ol | 122 | 0.00403 | HV
149-AL1/24-ST1A 110.0 | 8.75 | 0.194 | 0.41 | 0.47 | ol | 149 | 0.00403 | HV
184-AL1/30-ST1A 110.0 | 8.8 | 0.1571 | 0.4 | 0.535 | ol | 184 | 0.00403 | HV
243-AL1/39-ST1A 110.0 | 9 | 0.1188 | 0.39 | 0.645 | ol | 243 | 0.00403 | HV
305-AL1/39-ST1A 110.0 | 9.2 | 0.0949 | 0.38 | 0.74 | ol | 305 | 0.00403 | HV
490-AL1/64-ST1A 110.0 | 9.75 | 0.059 | 0.37 | 0.96 | ol | 490 | 0.00403 | HV
679-AL1/86-ST1A 110.0 | 9.95 | 0.042 | 0.36 | 1.15 | ol | 679 | 0.00403 | HV
490-AL1/64-ST1A 220.0 | 10 | 0.059 | 0.285 | 0.96 | ol | 490 | 0.00403 | HV
679-AL1/86-ST1A 220.0 | 11.7 | 0.042 | 0.275 | 1.15 | ol | 679 | 0.00403 | HV
490-AL1/64-ST1A 380.0 | 11 | 0.059 | 0.253 | 0.96 | ol | 490 | 0.00403 | HV
679-AL1/86-ST1A 380.0 | 14.6 | 0.042 | 0.25 | 1.15 | ol | 679 | 0.00403 | HV

## trafo_std_types
| i0_percent | pfe_kw | vkr_percent | sn_mva | vn_lv_kv | vn_hv_kv | vk_percent | shift_degree | vector_group | tap_side | tap_neutral | tap_min | tap_max | tap_step_degree | tap_step_percent | tap_phase_shifter
160 MVA 380/110 kV | 0.06 | 60 | 0.25 | 160 | 110 | 380 | 12.2 | 0 | Yy0 | hv | 0 | -9 | 9 | 0 | 1.5 | FALSE
100 MVA 220/110 kV | 0.06 | 55 | 0.26 | 100 | 110 | 220 | 12 | 0 | Yy0 | hv | 0 | -9 | 9 | 0 | 1.5 | FALSE
63 MVA 110/20 kV | 0.04 | 22 | 0.32 | 63 | 20 | 110 | 18 | 150 | YNd5 | hv | 0 | -9 | 9 | 0 | 1.5 | FALSE
40 MVA 110/20 kV | 0.05 | 18 | 0.34 | 40 | 20 | 110 | 16.2 | 150 | YNd5 | hv | 0 | -9 | 9 | 0 | 1.5 | FALSE
25 MVA 110/20 kV | 0.07 | 14 | 0.41 | 25 | 20 | 110 | 12 | 150 | YNd5 | hv | 0 | -9 | 9 | 0 | 1.5 | FALSE
63 MVA 110/10 kV | 0.04 | 22 | 0.32 | 63 | 10 | 110 | 18 | 150 | YNd5 | hv | 0 | -9 | 9 | 0 | 1.5 | FALSE
40 MVA 110/10 kV | 0.05 | 18 | 0.34 | 40 | 10 | 110 | 16.2 | 150 | YNd5 | hv | 0 | -9 | 9 | 0 | 1.5 | FALSE
25 MVA 110/10 kV | 0.07 | 14 | 0.41 | 25 | 10 | 110 | 12 | 150 | YNd5 | hv | 0 | -9 | 9 | 0 | 1.5 | FALSE
0.25 MVA 20/0.4 kV | 0.32 | 0.8 | 1.44 | 0.25 | 0.4 | 20 | 6 | 150 | Yzn5 | hv | 0 | -2 | 2 | 0 | 2.5 | FALSE
0.4 MVA 20/0.4 kV | 0.3375 | 1.35 | 1.425 | 0.4 | 0.4 | 20 | 6 | 150 | Dyn5 | hv | 0 | -2 | 2 | 0 | 2.5 | FALSE
0.63 MVA 20/0.4 kV | 0.2619 | 1.65 | 1.206 | 0.63 | 0.4 | 20 | 6 | 150 | Dyn5 | hv | 0 | -2 | 2 | 0 | 2.5 | FALSE
0.25 MVA 10/0.4 kV | 0.24 | 0.6 | 1.2 | 0.25 | 0.4 | 10 | 4 | 150 | Dyn5 | hv | 0 | -2 | 2 | 0 | 2.5 | FALSE
0.4 MVA 10/0.4 kV | 0.2375 | 0.95 | 1.325 | 0.4 | 0.4 | 10 | 4 | 150 | Dyn5 | hv | 0 | -2 | 2 | 0 | 2.5 | FALSE
0.63 MVA 10/0.4 kV | 0.1873 | 1.18 | 1.0794 | 0.63 | 0.4 | 10 | 4 | 150 | Dyn5 | hv | 0 | -2 | 2 | 0 | 2.5 | FALSE

## trafo3w_std_types
| sn_hv_mva | sn_mv_mva | sn_lv_mva | vn_hv_kv | vn_mv_kv | vn_lv_kv | vk_hv_percent | vk_mv_percent | vk_lv_percent | vkr_hv_percent | vkr_mv_percent | vkr_lv_percent | pfe_kw | i0_percent | shift_mv_degree | shift_lv_degree | vector_group | tap_side | tap_neutral | tap_min | tap_max | tap_step_percent
63/25/38 MVA 110/20/10 kV | 63 | 25 | 38 | 110 | 20 | 10 | 10.4 | 10.4 | 10.4 | 0.28 | 0.32 | 0.35 | 35 | 0.89 | 0 | 0 | YN0yn0yn0 | hv | 0 | -10 | 10 | 1.2
63/25/38 MVA 110/10/10 kV | 63 | 25 | 38 | 110 | 10 | 10 | 10.4 | 10.4 | 10.4 | 0.28 | 0.32 | 0.35 | 35 | 0.89 | 0 | 0 | YN0yn0yn0 | hv | 0 | -10 | 10 | 1.2

## fuse_std_types
| fuse_type | i_rated_a | t_avg | t_min | t_total | x_avg | x_min | x_total
HV 100A | HV 100A | 100 | 0 | [10.0, 3.64, 0.854, 0.281, 0.1, 0.0531, 0.022, 0.01] | [10.0, 4.267, 1.21, 0.403, 0.1, 0.058, 0.022, 0.01] | 0 | [300.0, 350.0, 450.0, 550.0, 700.0, 850.0, 1200.0, 1752.0] | [600.0, 700.0, 900.0, 1150.0, 1665.0, 2000.0, 3000.0, 4313.0]
HV 10A | HV 10A | 10 | 0 | [10.0, 1675.0, 0.344, 0.156, 0.1, 0.0417, 0.0171, 0.01] | [10.0, 1.3, 0.3, 0.155, 0.1, 0.0555, 0.023, 0.01] | 0 | [30.0, 32.0, 35.0, 37.0, 39.0, 50.0, 70.0, 88.0] | [60.0, 70.0, 80.0, 87.0, 94.0, 110.0, 150.0, 216.0]
HV 125A | HV 125A | 125 | 0 | [10.0, 1.82, 0.344, 0.1, 0.0467, 0.0269, 0.01] | [10.0, 2.478, 0.426, 0.1, 0.0427, 0.0211, 0.01] | 0 | [375.0, 500.0, 700.0, 925.0, 1200.0, 1500.0, 2341.0] | [750.0, 1000.0, 1500.0, 2200.0, 3000.0, 4000.0, 5765.0]
HV 160A | HV 160A | 160 | 0 | [10.0, 4.15, 1.03, 0.198, 0.1, 0.051, 0.0172, 0.01] | [10.0, 2.3, 0.734, 0.274, 0.1, 0.046, 0.0177, 0.01] | 0 | [480.0, 550.0, 700.0, 1000.0, 1260.0, 1600.0, 2500.0, 3227.0] | [960.0, 1300.0, 1700.0, 2200.0, 2996.0, 4000.0, 6000.0, 7946.0]
HV 16A | HV 16A | 16 | 0 | [10.0, 0.352, 0.164, 0.1, 0.0649, 0.0342, 0.01] | [10.0, 2.34, 0.722, 0.181, 0.1, 0.055, 0.0296, 0.01] | 0 | [48.0, 60.0, 65.0, 71.0, 80.0, 100.0, 162.0] | [96.0, 110.0, 125.0, 150.0, 168.0, 200.0, 250.0, 398.0]
HV 200A | HV 200A | 200 | 0 | [10.0, 4.267, 1.21, 0.403, 0.1, 0.058, 0.022, 0.01] | [10.0, 3.73, 1.654, 0.328, 0.1, 0.0531, 0.019, 0.01] | 0 | [600.0, 700.0, 900.0, 1150.0, 1665.0, 2000.0, 3000.0, 4313.0] | [1200.0, 1500.0, 1800.0, 2700.0, 3960.0, 5000.0, 7500.0, 10620.0]
HV 20A | HV 20A | 20 | 0 | [10.0, 1.3, 0.3, 0.155, 0.1, 0.0555, 0.023, 0.01] | [10.0, 1.3, 0.161, 0.1, 0.0611, 0.0399, 0.0141, 0.01] | 0 | [60.0, 70.0, 80.0, 87.0, 94.0, 110.0, 150.0, 216.0] | [120.0, 150.0, 200.0, 223.0, 260.0, 300.0, 450.0, 532.0]
HV 25A | HV 25A | 25 | 0 | [10.0, 2.512, 0.833, 0.299, 0.1, 0.0372, 0.0223, 0.01] | [10.0, 3.125, 0.597, 0.198, 0.1, 0.0378, 0.022, 0.01] | 0 | [75.0, 82.0, 90.0, 100.0, 124.0, 170.0, 200.0, 289.0] | [150.0, 170.0, 210.0, 250.0, 294.0, 400.0, 500.0, 711.0]
HV 31.5A | HV 31.5A | 31.5 | 0 | [10.0, 2.34, 0.722, 0.181, 0.1, 0.055, 0.0296, 0.01] | [10.0, 2.84, 0.368, 0.164, 0.1, 0.0621, 0.0378, 0.0195, 0.01] | 0 | [95.0, 110.0, 125.0, 150.0, 165.0, 200.0, 250.0, 390.0] | [189.0, 220.0, 300.0, 350.0, 393.0, 450.0, 530.0, 700.0, 960.0]
HV 40A | HV 40A | 40 | 0 | [10.0, 1.3, 0.161, 0.1, 0.0611, 0.0399, 0.0141, 0.01] | [10.0, 2.05, 0.369, 0.198, 0.1, 0.051, 0.0298, 0.01] | 0 | [120.0, 150.0, 200.0, 223.0, 260.0, 300.0, 450.0, 532.0] | [240.0, 300.0, 400.0, 450.0, 530.0, 650.0, 800.0, 1311.0]
HV 50A | HV 50A | 50 | 0 | [10.0, 3.215, 0.597, 0.198, 0.1, 0.0378, 0.022, 0.01] | [10.0, 3.64, 0.854, 0.281, 0.1, 0.0531, 0.022, 0.01] | 0 | [150.0, 170.0, 210.0, 250.0, 294.0, 400.0, 500.0, 711.0] | [300.0, 350.0, 450.0, 550.0, 700.0, 850.0, 1200.0, 1752.0]
HV 6.3A | HV 6.3A | 6.3 | 0 | [10.0, 1.39, 0.344, 0.168, 0.1, 0.056, 0.0263, 0.01] | [10.0, 1.711, 0.516, 0.198, 0.1, 0.0634, 0.0303, 0.01] | 0 | [19.0, 19.5, 20.4, 20.8, 22.0, 25.0, 32.0, 48.0] | [38.0, 40.0, 43.0, 48.0, 53.0, 60.0, 75.0, 118.0]
HV 63A | HV 63A | 63 | 0 | [10.0, 2.84, 0.368, 0.164, 0.1, 0.0621, 0.0378, 0.0195, 0.01] | [10.0, 1.82, 0.344, 0.1, 0.0467, 0.0269, 0.01] | 0 | [189.0, 220.0, 300.0, 350.0, 393.0, 450.0, 530.0, 700.0, 961.0] | [378.0, 500.0, 700.0, 934.0, 1200.0, 1500.0, 2366.0]
HV 80A | HV 80A | 80 | 0 | [10.0, 2.05, 0.369, 0.198, 0.1, 0.051, 0.0298, 0.01] | [10.0, 4.15, 1.03, 0.198, 0.1, 0.051, 0.0172, 0.01] | 0 | [240.0, 300.0, 400.0, 450.0, 530.0, 650.0, 800.0, 1311.0] | [480.0, 550.0, 700.0, 1000.0, 1260.0, 1600.0, 2500.0, 3227.0]
Siemens NH-1-100 | Siemens NH-1-100 | 100 | [5400.0, 2000.0, 400.0, 20.0, 1.0, 0.2, 0.012, 0.004] | 0 | 0 | [150.0, 190.0, 250.0, 430.0, 900.0, 1250.0, 2700.0, 3600.0] | 0 | 0
Siemens NH-1-125 | Siemens NH-1-125 | 125 | [4800.0, 120.0, 7.0, 0.1, 0.004] | 0 | 0 | [180.0, 400.0, 740.0, 2000.0, 4250.0] | 0 | 0
Siemens NH-1-16 | Siemens NH-1-16 | 16 | [4000.0, 400.0, 2.0, 0.1, 0.04, 0.01] | 0 | 0 | [26.0, 35.0, 75.0, 150.0, 200.0, 300.0] | 0 | 0
Siemens NH-1-160 | Siemens NH-1-160 | 160 | [4800.0, 120.0, 7.0, 0.1, 0.004] | 0 | 0 | [210.0, 500.0, 900.0, 2300.0, 5000.0] | 0 | 0
Siemens NH-1-25 | Siemens NH-1-25 | 25 | [4000.0, 1000.0, 10.0, 0.2, 0.02, 0.01] | 0 | 0 | [40.0, 50.0, 100.0, 210.0, 400.0, 500.0] | 0 | 0
Siemens NH-1-50 | Siemens NH-1-50 | 50 | [4000.0, 40.0, 4.0, 1.0, 0.02, 0.01] | 0 | 0 | [86.0, 200.0, 300.0, 400.0, 1000.0, 1280.0] | 0 | 0
Siemens NH-1-63 | Siemens NH-1-63 | 63 | [4000.0, 100.0, 10.0, 2.0, 0.04, 0.01] | 0 | 0 | [100.0, 200.0, 300.0, 400.0, 1000.0, 1500.0] | 0 | 0
Siemens NH-1-80 | Siemens NH-1-80 | 80 | [4800.0, 120.0, 7.0, 0.1, 0.01] | 0 | 0 | [150.58, 250.0, 450.0, 1150.0, 2470.0] | 0 | 0
Siemens NH-2-1000 | Siemens NH-2-1000 | 1000 | [4800.0, 120.0, 7.0, 0.1, 0.004] | 0 | 0 | [1900.0, 3500.0, 8400.0, 24000.0, 52000.0] | 0 | 0
Siemens NH-2-200 | Siemens NH-2-200 | 200 | [4800.0, 120.0, 7.0, 0.1, 0.004] | 0 | 0 | [280.0, 650.0, 1200.0, 3000.0, 7000.0] | 0 | 0
Siemens NH-2-224 | Siemens NH-2-224 | 224 | [4800.0, 120.0, 7.0, 0.2, 0.04, 0.004] | 0 | 0 | [400.0, 750.0, 1453.0, 3025.0, 4315.0, 7600.0] | 0 | 0
Siemens NH-2-250 | Siemens NH-2-250 | 250 | [4800.0, 120.0, 7.0, 0.1, 0.004] | 0 | 0 | [450.0, 800.0, 1650.0, 4000.0, 8500.0] | 0 | 0
Siemens NH-2-315 | Siemens NH-2-315 | 315 | [4800.0, 120.0, 7.0, 0.1, 0.004] | 0 | 0 | [550.0, 920.0, 1900.0, 5000.0, 11000.0] | 0 | 0
Siemens NH-2-355 | Siemens NH-2-355 | 355 | [4800.0, 120.0, 6.0, 0.1, 0.004] | 0 | 0 | [650.0, 1116.27, 2350.0, 5840.0, 12790.0] | 0 | 0
Siemens NH-2-400 | Siemens NH-2-400 | 400 | [4800.0, 120.0, 7.0, 0.1, 0.004] | 0 | 0 | [720.0, 1350.0, 2800.0, 6500.0, 15000.0] | 0 | 0
Siemens NH-2-425 | Siemens NH-2-425 | 425 | [4800.0, 120.0, 7.0, 0.1, 0.004] | 0 | 0 | [850.0, 1500.0, 3050.0, 7500.0, 16500.0] | 0 | 0
Siemens NH-2-630 | Siemens NH-2-630 | 630 | [4800.0, 120.0, 7.0, 0.1, 0.004] | 0 | 0 | [1200.0, 2000.0, 4800.0, 12000.0, 26000.0] | 0 | 0

## dtypes
| element | column | dtype
0 | bus | name | object
1 | bus | vn_kv | float64
2 | bus | type | object
3 | bus | zone | object
4 | bus | in_service | bool
5 | load | name | object
6 | load | bus | uint32
7 | load | p_mw | float64
8 | load | q_mvar | float64
9 | load | const_z_percent | float64
10 | load | const_i_percent | float64
11 | load | sn_mva | float64
12 | load | scaling | float64
13 | load | in_service | bool
14 | load | type | object
15 | ext_grid | name | object
16 | ext_grid | bus | uint32
17 | ext_grid | vm_pu | float64
18 | ext_grid | va_degree | float64
19 | ext_grid | slack_weight | float64
20 | ext_grid | in_service | bool
21 | line | name | object
22 | line | std_type | object
23 | line | from_bus | uint32
24 | line | to_bus | uint32
25 | line | length_km | float64
26 | line | r_ohm_per_km | float64
27 | line | x_ohm_per_km | float64
28 | line | c_nf_per_km | float64
29 | line | g_us_per_km | float64
30 | line | max_i_ka | float64
31 | line | df | float64
32 | line | parallel | uint32
33 | line | type | object
34 | line | in_service | bool
35 | trafo | name | object
36 | trafo | std_type | object
37 | trafo | hv_bus | uint32
38 | trafo | lv_bus | uint32
39 | trafo | sn_mva | float64
40 | trafo | vn_hv_kv | float64
41 | trafo | vn_lv_kv | float64
42 | trafo | vk_percent | float64
43 | trafo | vkr_percent | float64
44 | trafo | pfe_kw | float64
45 | trafo | i0_percent | float64
46 | trafo | shift_degree | float64
47 | trafo | tap_side | object
48 | trafo | tap_neutral | int32
49 | trafo | tap_min | int32
50 | trafo | tap_max | int32
51 | trafo | tap_step_percent | float64
52 | trafo | tap_step_degree | float64
53 | trafo | tap_pos | int32
54 | trafo | tap_phase_shifter | bool
55 | trafo | parallel | uint32
56 | trafo | df | float64
57 | trafo | in_service | bool
58 | line_geodata | coords | object
59 | bus_geodata | x | float64
60 | bus_geodata | y | float64
61 | bus_geodata | coords | object

## parameters
| version | format_version | converged | OPF_converged | name | f_hz | sn_mva
0 | 2.14.6 | 2.14.0 | FALSE | FALSE |  | 50 | 1