## bus
| name | vn_kv | type | zone | in_service
0 | bus_LV_6800-13_0_6_node_0 | 0.4 | n |  | TRUE
1 | bus_LV_6800-13_0_6_node_1 | 0.4 | n |  | TRUE
2 | bus_LV_6800-13_0_6_node_2 | 0.4 | n |  | TRUE
3 | bus_LV_6800-13_0_6_node_3 | 0.4 | n |  | TRUE
4 | bus_LV_6800-13_0_6_node_4 | 0.4 | n |  | TRUE
5 | bus_LV_6800-13_0_6_node_5 | 0.4 | n |  | TRUE
6 | bus_LV_6800-13_0_6_node_14 | 0.4 | n |  | TRUE
7 | bus_LV_6800-13_0_6_node_10 | 0.4 | n |  | TRUE
8 | bus_LV_6800-13_0_6_node_13 | 0.4 | n |  | TRUE
9 | bus_LV_6800-13_0_6_node_27 | 0.4 | n |  | TRUE
10 | bus_LV_6800-13_0_6_node_75 | 0.4 | n |  | TRUE
11 | bus_LV_6800-13_0_6_node_26 | 0.4 | n |  | TRUE
12 | bus_LV_6800-13_0_6_node_6 | 0.4 | n |  | TRUE
13 | bus_LV_6800-13_0_6_node_7 | 0.4 | n |  | TRUE
14 | bus_LV_6800-13_0_6_node_8 | 0.4 | n |  | TRUE
15 | bus_LV_6800-13_0_6_node_9 | 0.4 | n |  | TRUE
16 | bus_LV_6800-13_0_6_node_79 | 0.4 | n |  | TRUE
17 | bus_LV_6800-13_0_6_node_30 | 0.4 | n |  | TRUE
18 | bus_LV_6800-13_0_6_node_15 | 0.4 | n |  | TRUE
19 | bus_LV_6800-13_0_6_node_16 | 0.4 | n |  | TRUE
20 | bus_LV_6800-13_0_6_node_17 | 0.4 | n |  | TRUE
21 | bus_LV_6800-13_0_6_node_18 | 0.4 | n |  | TRUE
22 | bus_LV_6800-13_0_6_node_19 | 0.4 | n |  | TRUE
23 | bus_LV_6800-13_0_6_node_20 | 0.4 | n |  | TRUE
24 | bus_LV_6800-13_0_6_node_42 | 0.4 | n |  | TRUE
25 | bus_LV_6800-13_0_6_node_35 | 0.4 | n |  | TRUE
26 | bus_LV_6800-13_0_6_node_21 | 0.4 | n |  | TRUE
27 | bus_LV_6800-13_0_6_node_23 | 0.4 | n |  | TRUE
28 | bus_LV_6800-13_0_6_node_22 | 0.4 | n |  | TRUE
29 | bus_LV_6800-13_0_6_node_33 | 0.4 | n |  | TRUE
30 | bus_LV_6800-13_0_6_node_32 | 0.4 | n |  | TRUE
31 | bus_LV_6800-13_0_6_node_25 | 0.4 | n |  | TRUE
32 | bus_LV_6800-13_0_6_node_53 | 0.4 | n |  | TRUE
33 | bus_LV_6800-13_0_6_node_28 | 0.4 | n |  | TRUE
34 | bus_LV_6800-13_0_6_node_71 | 0.4 | n |  | TRUE
35 | bus_LV_6800-13_0_6_node_72 | 0.4 | n |  | TRUE
36 | bus_LV_6800-13_0_6_node_31 | 0.4 | n |  | TRUE
37 | bus_LV_6800-13_0_6_node_81 | 0.4 | n |  | TRUE
38 | bus_LV_6800-13_0_6_node_34 | 0.4 | n |  | TRUE
39 | bus_LV_6800-13_0_6_node_54 | 0.4 | n |  | TRUE
40 | bus_LV_6800-13_0_6_node_78 | 0.4 | n |  | TRUE
41 | bus_LV_6800-13_0_6_node_61 | 0.4 | n |  | TRUE
42 | bus_LV_6800-13_0_6_node_67 | 0.4 | n |  | TRUE
43 | bus_LV_6800-13_0_6_node_69 | 0.4 | n |  | TRUE
44 | bus_LV_6800-13_0_6_node_65 | 0.4 | n |  | TRUE
45 | bus_LV_6800-13_0_6_node_37 | 0.4 | n |  | TRUE
46 | bus_LV_6800-13_0_6_node_41 | 0.4 | n |  | TRUE
47 | bus_LV_6800-13_0_6_node_38 | 0.4 | n |  | TRUE
48 | bus_LV_6800-13_0_6_node_57 | 0.4 | n |  | TRUE
49 | bus_LV_6800-13_0_6_node_47 | 0.4 | n |  | TRUE
50 | bus_LV_6800-13_0_6_node_39 | 0.4 | n |  | TRUE
51 | bus_LV_6800-13_0_6_node_40 | 0.4 | n |  | TRUE
52 | bus_LV_6800-13_0_6_node_77 | 0.4 | n |  | TRUE
53 | bus_LV_6800-13_0_6_node_45 | 0.4 | n |  | TRUE
54 | bus_LV_6800-13_0_6_node_43 | 0.4 | n |  | TRUE
55 | bus_LV_6800-13_0_6_node_44 | 0.4 | n |  | TRUE
56 | bus_LV_6800-13_0_6_node_48 | 0.4 | n |  | TRUE
57 | bus_LV_6800-13_0_6_node_46 | 0.4 | n |  | TRUE
58 | bus_LV_6800-13_0_6_node_49 | 0.4 | n |  | TRUE
59 | bus_LV_6800-13_0_6_node_58 | 0.4 | n |  | TRUE
60 | bus_LV_6800-13_0_6_node_80 | 0.4 | n |  | TRUE
61 | bus_LV_6800-13_0_6_node_59 | 0.4 | n |  | TRUE
62 | bus_LV_6800-13_0_6_node_50 | 0.4 | n |  | TRUE
63 | bus_LV_6800-13_0_6_node_51 | 0.4 | n |  | TRUE
64 | bus_LV_6800-13_0_6_node_52 | 0.4 | n |  | TRUE
65 | bus_LV_6800-13_0_6_node_56 | 0.4 | n |  | TRUE
66 | bus_LV_6800-13_0_6_node_55 | 0.4 | n |  | TRUE
67 | bus_LV_6800-13_0_6_node_76 | 0.4 | n |  | TRUE
68 | bus_LV_6800-13_0_6_node_60 | 0.4 | n |  | TRUE
69 | bus_LV_6800-13_0_6_node_62 | 0.4 | n |  | TRUE
70 | bus_LV_6800-13_0_6_node_63 | 0.4 | n |  | TRUE
71 | bus_LV_6800-13_0_6_node_64 | 0.4 | n |  | TRUE
72 | bus_LV_6800-13_0_6_node_66 | 0.4 | n |  | TRUE
73 | bus_LV_6800-13_0_6_node_68 | 0.4 | n |  | TRUE
74 | bus_LV_6800-13_0_6_node_74 | 0.4 | n |  | TRUE
75 | bus_MV_344_1_node_84 | 20 | n |  | TRUE

## load
| name | bus | p_mw | q_mvar | const_z_percent | const_i_percent | sn_mva | scaling | in_service | type
0 | LV_6800-13_0_6_load_0 | 0 | 0.0018846 | 0.00047233 | 0 | 0 |  | 1 | TRUE | wye
1 | LV_6800-13_0_6_load_3 | 3 | 0.0026695 | 0.00066905 | 0 | 0 |  | 1 | TRUE | wye
2 | LV_6800-13_0_6_load_4 | 4 | 0.0029321 | 0.00073486 | 0 | 0 |  | 1 | TRUE | wye
3 | LV_6800-13_0_6_load_5 | 5 | 0.0038282 | 0.00095943 | 0 | 0 |  | 1 | TRUE | wye
4 | LV_6800-13_0_6_load_14 | 6 | 0.0023833 | 0.0005973 | 0 | 0 |  | 1 | TRUE | wye
5 | LV_6800-13_0_6_load_10 | 7 | 0.002531 | 0.00063433 | 0 | 0 |  | 1 | TRUE | wye
6 | LV_6800-13_0_6_load_13 | 8 | 0.002106 | 0.00052782 | 0 | 0 |  | 1 | TRUE | wye
7 | LV_6800-13_0_6_load_75 | 10 | 0.078675 | 0.019718 | 0 | 0 |  | 1 | TRUE | wye
8 | LV_6800-13_0_6_load_6 | 12 | 0.0028666 | 0.00071844 | 0 | 0 |  | 1 | TRUE | wye
9 | LV_6800-13_0_6_load_7 | 13 | 0.050293 | 0.012604 | 0 | 0 |  | 1 | TRUE | wye
10 | LV_6800-13_0_6_load_9 | 15 | 0.00481 | 0.0012055 | 0 | 0 |  | 1 | TRUE | wye
11 | LV_6800-13_0_6_load_79 | 16 | 0.012855 | 0.0032218 | 0 | 0 |  | 1 | TRUE | wye
12 | LV_6800-13_0_6_load_15 | 18 | 0.0031638 | 0.00079292 | 0 | 0 |  | 1 | TRUE | wye
13 | LV_6800-13_0_6_load_16 | 19 | 0.0018286 | 0.00045828 | 0 | 0 |  | 1 | TRUE | wye
14 | LV_6800-13_0_6_load_17 | 20 | 0.0029419 | 0.0007373 | 0 | 0 |  | 1 | TRUE | wye
15 | LV_6800-13_0_6_load_18 | 21 | 0.0017358 | 0.00043503 | 0 | 0 |  | 1 | TRUE | wye
16 | LV_6800-13_0_6_load_42 | 24 | 0.003784 | 0.00094837 | 0 | 0 |  | 1 | TRUE | wye
17 | LV_6800-13_0_6_load_35 | 25 | 0.0020573 | 0.0005156 | 0 | 0 |  | 1 | TRUE | wye
18 | LV_6800-13_0_6_load_33 | 29 | 0.041615 | 0.01043 | 0 | 0 |  | 1 | TRUE | wye
19 | LV_6800-13_0_6_load_32 | 30 | 0.078268 | 0.019616 | 0 | 0 |  | 1 | TRUE | wye
20 | LV_6800-13_0_6_load_53 | 32 | 0.0040206 | 0.0010077 | 0 | 0 |  | 1 | TRUE | wye
21 | LV_6800-13_0_6_load_81 | 37 | 0.04384 | 0.010987 | 0 | 0 |  | 1 | TRUE | wye
22 | LV_6800-13_0_6_load_34 | 38 | 0.002598 | 0.00065111 | 0 | 0 |  | 1 | TRUE | wye
23 | LV_6800-13_0_6_load_54 | 39 | 0.0024007 | 0.00060167 | 0 | 0 |  | 1 | TRUE | wye
24 | LV_6800-13_0_6_load_78 | 40 | 0.0026013 | 0.00065194 | 0 | 0 |  | 1 | TRUE | wye
25 | LV_6800-13_0_6_load_69 | 43 | 0.084417 | 0.021157 | 0 | 0 |  | 1 | TRUE | wye
26 | LV_6800-13_0_6_load_38 | 47 | 0.0023893 | 0.00059883 | 0 | 0 |  | 1 | TRUE | wye
27 | LV_6800-13_0_6_load_57 | 48 | 0.0018337 | 0.00045956 | 0 | 0 |  | 1 | TRUE | wye
28 | LV_6800-13_0_6_load_47 | 49 | 0.0058964 | 0.0014778 | 0 | 0 |  | 1 | TRUE | wye
29 | LV_6800-13_0_6_load_39 | 50 | 0.0023011 | 0.00057671 | 0 | 0 |  | 1 | TRUE | wye
30 | LV_6800-13_0_6_load_40 | 51 | 0.010462 | 0.0026221 | 0 | 0 |  | 1 | TRUE | wye
31 | LV_6800-13_0_6_load_43 | 54 | 0.0025715 | 0.00064449 | 0 | 0 |  | 1 | TRUE | wye
32 | LV_6800-13_0_6_load_44 | 55 | 0.0028679 | 0.00071876 | 0 | 0 |  | 1 | TRUE | wye
33 | LV_6800-13_0_6_load_48 | 56 | 0.0021205 | 0.00053145 | 0 | 0 |  | 1 | TRUE | wye
34 | LV_6800-13_0_6_load_49 | 58 | 0.0022928 | 0.00057462 | 0 | 0 |  | 1 | TRUE | wye
35 | LV_6800-13_0_6_load_58 | 59 | 0.0043535 | 0.0010911 | 0 | 0 |  | 1 | TRUE | wye
36 | LV_6800-13_0_6_load_80 | 60 | 0.0014379 | 0.00036037 | 0 | 0 |  | 1 | TRUE | wye
37 | LV_6800-13_0_6_load_59 | 61 | 0.0011188 | 0.00028039 | 0 | 0 |  | 1 | TRUE | wye
38 | LV_6800-13_0_6_load_50 | 62 | 0.0039911 | 0.0010003 | 0 | 0 |  | 1 | TRUE | wye
39 | LV_6800-13_0_6_load_51 | 63 | 0.008664 | 0.0021714 | 0 | 0 |  | 1 | TRUE | wye
40 | LV_6800-13_0_6_load_56 | 65 | 0.00096589 | 0.00024207 | 0 | 0 |  | 1 | TRUE | wye
41 | LV_6800-13_0_6_load_55 | 66 | 0.002663 | 0.0006674 | 0 | 0 |  | 1 | TRUE | wye
42 | LV_6800-13_0_6_load_76 | 67 | 0.0051348 | 0.0012869 | 0 | 0 |  | 1 | TRUE | wye
43 | LV_6800-13_0_6_load_60 | 68 | 0.0022554 | 0.00056526 | 0 | 0 |  | 1 | TRUE | wye
44 | LV_6800-13_0_6_load_62 | 69 | 0.0008562 | 0.00021458 | 0 | 0 |  | 1 | TRUE | wye
45 | LV_6800-13_0_6_load_63 | 70 | 0.0050438 | 0.0012641 | 0 | 0 |  | 1 | TRUE | wye
46 | LV_6800-13_0_6_load_64 | 71 | 0.0015594 | 0.00039081 | 0 | 0 |  | 1 | TRUE | wye
47 | LV_6800-13_0_6_load_66 | 72 | 0.0049387 | 0.0012377 | 0 | 0 |  | 1 | TRUE | wye
48 | LV_6800-13_0_6_load_68 | 73 | 0.022107 | 0.0055406 | 0 | 0 |  | 1 | TRUE | wye
49 | LV_6800-13_0_6_load_74 | 74 | 0.01036 | 0.0025965 | 0 | 0 |  | 1 | TRUE | wye

## ext_grid
| name | bus | vm_pu | va_degree | slack_weight | in_service
0 |  | 10 | 1 | 0 | 1 | TRUE

## line
| name | std_type | from_bus | to_bus | length_km | r_ohm_per_km | x_ohm_per_km | c_nf_per_km | g_us_per_km | max_i_ka | df | parallel | type | in_service
0 | LV_6800-13_0_6_line_0 |  | 0 | 1 | 0.028343 | 0.125 | 0.08 | 261 | 0 | 0.364 | 1 | 1 | cs | TRUE
1 | LV_6800-13_0_6_line_1 |  | 0 | 2 | 0.054214 | 0.125 | 0.08 | 261 | 0 | 0.364 | 1 | 1 | cs | TRUE
2 | LV_6800-13_0_6_line_2 |  | 1 | 3 | 0.032573 | 0.125 | 0.08 | 261 | 0 | 0.364 | 1 | 1 | cs | TRUE
3 | LV_6800-13_0_6_line_3 |  | 2 | 4 | 0.031122 | 0.125 | 0.08 | 261 | 0 | 0.364 | 1 | 1 | cs | TRUE
4 | LV_6800-13_0_6_line_4 |  | 2 | 5 | 0.022894 | 0.125 | 0.08 | 261 | 0 | 0.364 | 1 | 1 | cs | TRUE
5 | LV_6800-13_0_6_line_5 |  | 5 | 6 | 0.075363 | 0.125 | 0.08 | 261 | 0 | 0.364 | 1 | 1 | cs | TRUE
6 | LV_6800-13_0_6_line_6 |  | 6 | 7 | 0.050048 | 0.125 | 0.08 | 261 | 0 | 0.364 | 1 | 2 | cs | TRUE
7 | LV_6800-13_0_6_line_7 |  | 6 | 8 | 0.0063347 | 0.125 | 0.08 | 261 | 0 | 0.364 | 1 | 3 | cs | TRUE
8 | LV_6800-13_0_6_line_8 |  | 7 | 14 | 0.027147 | 0.125 | 0.08 | 261 | 0 | 0.364 | 1 | 1 | cs | TRUE
9 | LV_6800-13_0_6_line_9 |  | 8 | 18 | 0.015693 | 0.125 | 0.08 | 261 | 0 | 0.364 | 1 | 3 | cs | TRUE
10 | LV_6800-13_0_6_line_10 |  | 9 | 10 | 0.028976 | 0.125 | 0.08 | 261 | 0 | 0.364 | 1 | 3 | cs | TRUE
11 | LV_6800-13_0_6_line_11 |  | 9 | 11 | 0.008429 | 0.125 | 0.08 | 261 | 0 | 0.364 | 1 | 3 | cs | TRUE
12 | LV_6800-13_0_6_line_12 |  | 10 | 33 | 0.051428 | 0.125 | 0.08 | 261 | 0 | 0.364 | 1 | 3 | cs | TRUE
13 | LV_6800-13_0_6_line_13 |  | 11 | 29 | 0.014283 | 0.125 | 0.08 | 261 | 0 | 0.364 | 1 | 3 | cs | TRUE
14 | LV_6800-13_0_6_line_14 |  | 12 | 13 | 0.029095 | 0.125 | 0.08 | 261 | 0 | 0.364 | 1 | 1 | cs | TRUE
15 | LV_6800-13_0_6_line_15 |  | 12 | 14 | 0.14982 | 0.125 | 0.08 | 261 | 0 | 0.364 | 1 | 1 | cs | TRUE
16 | LV_6800-13_0_6_line_16 |  | 14 | 15 | 0.014962 | 0.125 | 0.08 | 261 | 0 | 0.364 | 1 | 1 | cs | TRUE
17 | LV_6800-13_0_6_line_17 |  | 16 | 17 | 0.048819 | 0.125 | 0.08 | 261 | 0 | 0.364 | 1 | 1 | cs | TRUE
18 | LV_6800-13_0_6_line_18 |  | 17 | 36 | 0.071891 | 0.125 | 0.08 | 261 | 0 | 0.364 | 1 | 1 | cs | TRUE
19 | LV_6800-13_0_6_line_19 |  | 18 | 19 | 0.010032 | 0.125 | 0.08 | 261 | 0 | 0.364 | 1 | 3 | cs | TRUE
20 | LV_6800-13_0_6_line_20 |  | 19 | 20 | 0.016741 | 0.125 | 0.08 | 261 | 0 | 0.364 | 1 | 3 | cs | TRUE
21 | LV_6800-13_0_6_line_21 |  | 20 | 21 | 0.027501 | 0.125 | 0.08 | 261 | 0 | 0.364 | 1 | 3 | cs | TRUE
22 | LV_6800-13_0_6_line_22 |  | 21 | 22 | 0.033929 | 0.125 | 0.08 | 261 | 0 | 0.364 | 1 | 3 | cs | TRUE
23 | LV_6800-13_0_6_line_23 |  | 22 | 23 | 0.11092 | 0.125 | 0.08 | 261 | 0 | 0.364 | 1 | 3 | cs | TRUE
24 | LV_6800-13_0_6_line_24 |  | 23 | 24 | 0.018081 | 0.125 | 0.08 | 261 | 0 | 0.364 | 1 | 3 | cs | TRUE
25 | LV_6800-13_0_6_line_25 |  | 23 | 25 | 0.069157 | 0.125 | 0.08 | 261 | 0 | 0.364 | 1 | 1 | cs | TRUE
26 | LV_6800-13_0_6_line_26 |  | 24 | 26 | 0.0065513 | 0.125 | 0.08 | 261 | 0 | 0.364 | 1 | 3 | cs | TRUE
27 | LV_6800-13_0_6_line_27 |  | 25 | 38 | 0.024122 | 0.125 | 0.08 | 261 | 0 | 0.364 | 1 | 1 | cs | TRUE
28 | LV_6800-13_0_6_line_28 |  | 26 | 27 | 0.050825 | 0.125 | 0.08 | 261 | 0 | 0.364 | 1 | 3 | cs | TRUE
29 | LV_6800-13_0_6_line_29 |  | 27 | 31 | 0.016559 | 0.125 | 0.08 | 261 | 0 | 0.364 | 1 | 3 | cs | TRUE
30 | LV_6800-13_0_6_line_30 |  | 27 | 32 | 0.035458 | 0.125 | 0.08 | 261 | 0 | 0.364 | 1 | 1 | cs | TRUE
31 | LV_6800-13_0_6_line_31 |  | 28 | 29 | 0.0028014 | 0.125 | 0.08 | 261 | 0 | 0.364 | 1 | 3 | cs | TRUE
32 | LV_6800-13_0_6_line_32 |  | 28 | 30 | 0.056675 | 0.125 | 0.08 | 261 | 0 | 0.364 | 1 | 3 | cs | TRUE
33 | LV_6800-13_0_6_line_33 |  | 30 | 31 | 0.047302 | 0.125 | 0.08 | 261 | 0 | 0.364 | 1 | 3 | cs | TRUE
34 | LV_6800-13_0_6_line_34 |  | 32 | 39 | 0.0066581 | 0.125 | 0.08 | 261 | 0 | 0.364 | 1 | 1 | cs | TRUE
35 | LV_6800-13_0_6_line_35 |  | 33 | 34 | 0.13553 | 0.125 | 0.08 | 261 | 0 | 0.364 | 1 | 1 | cs | TRUE
36 | LV_6800-13_0_6_line_36 |  | 33 | 35 | 0.11527 | 0.125 | 0.08 | 261 | 0 | 0.364 | 1 | 2 | cs | TRUE
37 | LV_6800-13_0_6_line_37 |  | 34 | 40 | 0.02509 | 0.125 | 0.08 | 261 | 0 | 0.364 | 1 | 1 | cs | TRUE
38 | LV_6800-13_0_6_line_38 |  | 34 | 41 | 0.018305 | 0.125 | 0.08 | 261 | 0 | 0.364 | 1 | 1 | cs | TRUE
39 | LV_6800-13_0_6_line_39 |  | 35 | 42 | 0.11866 | 0.125 | 0.08 | 261 | 0 | 0.364 | 1 | 2 | cs | TRUE
40 | LV_6800-13_0_6_line_40 |  | 35 | 36 | 0.013951 | 0.125 | 0.08 | 261 | 0 | 0.364 | 1 | 1 | cs | TRUE
41 | LV_6800-13_0_6_line_41 |  | 36 | 37 | 0.031587 | 0.125 | 0.08 | 261 | 0 | 0.364 | 1 | 1 | cs | TRUE
42 | LV_6800-13_0_6_line_42 |  | 41 | 60 | 0.019722 | 0.125 | 0.08 | 261 | 0 | 0.364 | 1 | 1 | cs | TRUE
43 | LV_6800-13_0_6_line_43 |  | 41 | 58 | 0.01505 | 0.125 | 0.08 | 261 | 0 | 0.364 | 1 | 1 | cs | TRUE
44 | LV_6800-13_0_6_line_44 |  | 42 | 43 | 0.073662 | 0.125 | 0.08 | 261 | 0 | 0.364 | 1 | 1 | cs | TRUE
45 | LV_6800-13_0_6_line_45 |  | 42 | 44 | 0.036566 | 0.125 | 0.08 | 261 | 0 | 0.364 | 1 | 1 | cs | TRUE
46 | LV_6800-13_0_6_line_46 |  | 44 | 73 | 0.0094928 | 0.125 | 0.08 | 261 | 0 | 0.364 | 1 | 1 | cs | TRUE
47 | LV_6800-13_0_6_line_47 |  | 44 | 70 | 0.02445 | 0.125 | 0.08 | 261 | 0 | 0.364 | 1 | 1 | cs | TRUE
48 | LV_6800-13_0_6_line_48 |  | 45 | 46 | 0.036585 | 0.125 | 0.08 | 261 | 0 | 0.364 | 1 | 1 | cs | TRUE
49 | LV_6800-13_0_6_line_49 |  | 45 | 47 | 0.011792 | 0.125 | 0.08 | 261 | 0 | 0.364 | 1 | 1 | cs | TRUE
50 | LV_6800-13_0_6_line_50 |  | 46 | 48 | 0.021526 | 0.125 | 0.08 | 261 | 0 | 0.364 | 1 | 1 | cs | TRUE
51 | LV_6800-13_0_6_line_51 |  | 46 | 49 | 0.011055 | 0.125 | 0.08 | 261 | 0 | 0.364 | 1 | 1 | cs | TRUE
52 | LV_6800-13_0_6_line_52 |  | 47 | 50 | 0.014715 | 0.125 | 0.08 | 261 | 0 | 0.364 | 1 | 1 | cs | TRUE
53 | LV_6800-13_0_6_line_53 |  | 48 | 52 | 0.015332 | 0.125 | 0.08 | 261 | 0 | 0.364 | 1 | 1 | cs | TRUE
54 | LV_6800-13_0_6_line_54 |  | 49 | 53 | 0.028452 | 0.125 | 0.08 | 261 | 0 | 0.364 | 1 | 1 | cs | TRUE
55 | LV_6800-13_0_6_line_55 |  | 50 | 51 | 0.054098 | 0.125 | 0.08 | 261 | 0 | 0.364 | 1 | 1 | cs | TRUE
56 | LV_6800-13_0_6_line_56 |  | 52 | 67 | 0.020628 | 0.125 | 0.08 | 261 | 0 | 0.364 | 1 | 1 | cs | TRUE
57 | LV_6800-13_0_6_line_57 |  | 53 | 56 | 0.0033301 | 0.125 | 0.08 | 261 | 0 | 0.364 | 1 | 1 | cs | TRUE
58 | LV_6800-13_0_6_line_58 |  | 53 | 54 | 0.012795 | 0.125 | 0.08 | 261 | 0 | 0.364 | 1 | 1 | cs | TRUE
59 | LV_6800-13_0_6_line_59 |  | 54 | 55 | 0.015475 | 0.125 | 0.08 | 261 | 0 | 0.364 | 1 | 1 | cs | TRUE
60 | LV_6800-13_0_6_line_60 |  | 56 | 57 | 0.015568 | 0.125 | 0.08 | 261 | 0 | 0.364 | 1 | 1 | cs | TRUE
61 | LV_6800-13_0_6_line_61 |  | 57 | 58 | 0.009231 | 0.125 | 0.08 | 261 | 0 | 0.364 | 1 | 1 | cs | TRUE
62 | LV_6800-13_0_6_line_62 |  | 58 | 59 | 0.013269 | 0.125 | 0.08 | 261 | 0 | 0.364 | 1 | 1 | cs | TRUE
63 | LV_6800-13_0_6_line_63 |  | 59 | 61 | 0.0051493 | 0.125 | 0.08 | 261 | 0 | 0.364 | 1 | 1 | cs | TRUE
64 | LV_6800-13_0_6_line_64 |  | 60 | 65 | 0.019657 | 0.125 | 0.08 | 261 | 0 | 0.364 | 1 | 1 | cs | TRUE
65 | LV_6800-13_0_6_line_65 |  | 61 | 68 | 0.012239 | 0.125 | 0.08 | 261 | 0 | 0.364 | 1 | 1 | cs | TRUE
66 | LV_6800-13_0_6_line_66 |  | 62 | 63 | 0.040868 | 0.125 | 0.08 | 261 | 0 | 0.364 | 1 | 1 | cs | TRUE
67 | LV_6800-13_0_6_line_67 |  | 63 | 64 | 0.041242 | 0.125 | 0.08 | 261 | 0 | 0.364 | 1 | 1 | cs | TRUE
68 | LV_6800-13_0_6_line_68 |  | 64 | 65 | 0.030403 | 0.125 | 0.08 | 261 | 0 | 0.364 | 1 | 1 | cs | TRUE
69 | LV_6800-13_0_6_line_69 |  | 64 | 66 | 0.029451 | 0.125 | 0.08 | 261 | 0 | 0.364 | 1 | 1 | cs | TRUE
70 | LV_6800-13_0_6_line_70 |  | 68 | 69 | 0.0078115 | 0.125 | 0.08 | 261 | 0 | 0.364 | 1 | 1 | cs | TRUE
71 | LV_6800-13_0_6_line_71 |  | 70 | 71 | 0.015514 | 0.125 | 0.08 | 261 | 0 | 0.364 | 1 | 1 | cs | TRUE
72 | LV_6800-13_0_6_line_72 |  | 71 | 72 | 0.0003891 | 0.125 | 0.08 | 261 | 0 | 0.364 | 1 | 1 | cs | TRUE
73 | LV_6800-13_0_6_line_73 |  | 73 | 74 | 0.036043 | 0.125 | 0.08 | 261 | 0 | 0.364 | 1 | 1 | cs | TRUE

## trafo
| name | std_type | hv_bus | lv_bus | sn_mva | vn_hv_kv | vn_lv_kv | vk_percent | vkr_percent | pfe_kw | i0_percent | shift_degree | tap_side | tap_neutral | tap_min | tap_max | tap_step_percent | tap_step_degree | tap_pos | tap_phase_shifter | parallel | df | in_service
0 | LV_6800-13_0_6_trafo_75 | 0.63 MVA 20/0.4 kV | 75 | 10 | 0.63 | 20 | 0.4 | 6 | 1.206 | 1.65 | 0.2619 | 150 | hv | 0 | -2 | 2 | 2.5 | 0 | 0 | FALSE | 1 | 1 | TRUE

## line_geodata
| x0 | y0 | x1 | y1 | x2 | y2 | x3 | y3 | x4 | y4 | x5 | y5 | x6 | y6 | x7 | y7 | x8 | y8 | x9 | y9 | x10 | y10 | x11 | y11 | x12 | y12 | x13 | y13 | x14 | y14 | x15 | y15 | x16 | y16 | x17 | y17 | x18 | y18 | x19 | y19 | x20 | y20 | x21 | y21 | x22 | y22 | x23 | y23 | x24 | y24 | x25 | y25
0 | 2573509.923 | 1251801.1535 | 2573494.7709 | 1251798.1418 | 2573482.1079 | 1251795.7077
1 | 2573428.869 | 1251785.474 | 2573482.1079 | 1251795.7077
2 | 2573509.923 | 1251801.1535 | 2573516.7784 | 1251796.7754 | 2573532.8856 | 1251799.038 | 2573541.0485 | 1251799.46
3 | 2573428.869 | 1251785.474 | 2573430.4845 | 1251778.8958 | 2573454.7578 | 1251776.2181
4 | 2573428.869 | 1251785.474 | 2573406.4365 | 1251780.9012
5 | 2573367.5336 | 1251845.447 | 2573406.4365 | 1251780.9012
6 | 2573367.5336 | 1251845.447 | 2573392.1528 | 1251801.8725
7 | 2573361.3811 | 1251843.9386 | 2573367.5336 | 1251845.447
8 | 2573380.4514 | 1251784.2469 | 2573378.9334 | 1251789.0236 | 2573383.5769 | 1251796.2185 | 2573382.9468 | 1251800.4241 | 2573392.1528 | 1251801.8725
9 | 2573346.1399 | 1251840.202 | 2573361.3811 | 1251843.9386
10 | 2573437.4732 | 1251943.2619 | 2573437.8943 | 1251959.6931 | 2573438.0028 | 1251965.363 | 2573438.1626 | 1251972.2291
11 | 2573437.4732 | 1251943.2619 | 2573429.022 | 1251943.4667
12 | 2573432.8686 | 1252010.0268 | 2573426.9986 | 1252003.56 | 2573426.9662 | 1252001.4032 | 2573426.9227 | 1251996.7781 | 2573433.5852 | 1251996.548 | 2573438.7233 | 1251996.3247 | 2573438.1626 | 1251972.2291
13 | 2573429.022 | 1251943.4667 | 2573414.7467 | 1251943.9307
14 | 2573526.0724 | 1251817.9628 | 2573531.0958 | 1251818.9481 | 2573533.5509 | 1251819.493 | 2573535.7738 | 1251820.4281 | 2573538.0813 | 1251821.6964 | 2573539.9301 | 1251823.3559 | 2573545.9988 | 1251828.6655 | 2573547.4514 | 1251829.4818 | 2573549.1366 | 1251829.9968 | 2573551.5468 | 1251830.3761
15 | 2573380.4514 | 1251784.2469 | 2573404.1102 | 1251789.2436 | 2573420.9187 | 1251796.3948 | 2573434.8362 | 1251800.068 | 2573526.0724 | 1251817.9628
16 | 2573380.4514 | 1251784.2469 | 2573378.8499 | 1251783.9094 | 2573365.7861 | 1251781.2829
17 | 2573581.1491 | 1251986.6682 | 2573532.4984 | 1251982.6232
18 | 2573581.1491 | 1251986.6682 | 2573586.4411 | 1251987.0892 | 2573585.3839 | 1252002.115 | 2573539.0467 | 1252001.6333 | 2573533.8949 | 1252002.1678
19 | 2573346.1399 | 1251840.202 | 2573336.3961 | 1251837.8131
20 | 2573336.3961 | 1251837.8131 | 2573320.1369 | 1251833.8269
21 | 2573293.4498 | 1251827.1869 | 2573301.9359 | 1251829.3646 | 2573320.1369 | 1251833.8269
22 | 2573260.5857 | 1251818.9226 | 2573261.7328 | 1251818.9174 | 2573262.8506 | 1251819.1124 | 2573278.1363 | 1251823.2571 | 2573293.4498 | 1251827.1869
23 | 2573260.5857 | 1251818.9226 | 2573260.0215 | 1251825.9742 | 2573251.8143 | 1251850.0718 | 2573251.6671 | 1251852.5519 | 2573250.9964 | 1251869.4105 | 2573251.0534 | 1251873.6575 | 2573250.887 | 1251876.9048 | 2573250.6649 | 1251881.1864 | 2573250.5203 | 1251884.2336 | 2573248.2277 | 1251902.8896 | 2573232.6424 | 1251904.1945 | 2573232.2974 | 1251907.9985 | 2573236.1516 | 1251912.5174
24 | 2573236.1516 | 1251912.5174 | 2573238.5955 | 1251912.2506 | 2573248.7125 | 1251916.6076 | 2573252.9568 | 1251918.4002
25 | 2573236.1516 | 1251912.5174 | 2573200.2608 | 1251957.5099 | 2573192.375 | 1251966.0215
26 | 2573259.0375 | 1251918.5621 | 2573256.0315 | 1251919.6987 | 2573252.9568 | 1251918.4002
27 | 2573175.9808 | 1251983.7166 | 2573192.375 | 1251966.0215
28 | 2573259.0375 | 1251918.5621 | 2573273.3183 | 1251924.1901 | 2573279.1626 | 1251926.5763 | 2573281.3515 | 1251926.6665 | 2573284.2021 | 1251927.8877 | 2573290.3415 | 1251930.4505 | 2573291.4154 | 1251947.6348
29 | 2573291.4154 | 1251947.6348 | 2573308.0152 | 1251947.0927
30 | 2573291.4154 | 1251947.6348 | 2573289.0523 | 1251955.7509 | 2573286.5291 | 1251960.143 | 2573287.2652 | 1251982.0698
31 | 2573411.9468 | 1251944.0217 | 2573414.7467 | 1251943.9307
32 | 2573411.9468 | 1251944.0217 | 2573355.2961 | 1251945.6956
33 | 2573308.0152 | 1251947.0927 | 2573355.2961 | 1251945.6956
34 | 2573287.4886 | 1251988.7242 | 2573287.2652 | 1251982.0698
35 | 2573330.3215 | 1252038.6636 | 2573336.4628 | 1252038.3356 | 2573352.0458 | 1252038.2652 | 2573360.6635 | 1252038.2263 | 2573365.207 | 1252038.3504 | 2573385.0948 | 1252039.0278 | 2573389.2841 | 1252039.2646 | 2573393.2633 | 1252039.7581 | 2573409.2422 | 1252042.1544 | 2573417.428 | 1252043.385 | 2573422.5338 | 1252044.3627 | 2573423.4364 | 1252040.3671 | 2573423.4117 | 1252031.5391 | 2573427.8106 | 1252031.3859 | 2573434.5553 | 1252024.2953 | 2573432.3177 | 1252021.7592 | 2573430.9534 | 1252018.7523 | 2573430.974 | 1252014.9497 | 2573431.6724 | 1252012.5227 | 2573432.8686 | 1252010.0268
36 | 2573432.8686 | 1252010.0268 | 2573431.6724 | 1252012.5227 | 2573430.974 | 1252014.9497 | 2573430.9534 | 1252018.7523 | 2573432.3177 | 1252021.7592 | 2573434.5553 | 1252024.2953 | 2573438.1832 | 1252025.5353 | 2573484.9688 | 1252026.7592 | 2573488.2393 | 1252027.4227 | 2573497.7295 | 1252031.7496 | 2573499.7713 | 1252027.66 | 2573503.1927 | 1252021.5739 | 2573508.2122 | 1252015.1249 | 2573511.9865 | 1252012.0059 | 2573515.2972 | 1252009.8341 | 2573520.6917 | 1252006.1964
37 | 2573330.3215 | 1252038.6636 | 2573335.3782 | 1252063.2385
38 | 2573330.3215 | 1252038.6636 | 2573311.9882 | 1252039.636
39 | 2573516.9774 | 1252088.2562 | 2573507.6716 | 1252086.3078 | 2573501.781 | 1252083.6436 | 2573495.6037 | 1252079.2906 | 2573491.1654 | 1252070.6493 | 2573490.8369 | 1252066.4146 | 2573493.2291 | 1252066.4039 | 2573495.5505 | 1252065.7819 | 2573497.628 | 1252064.5829 | 2573499.3334 | 1252062.9075 | 2573500.5542 | 1252060.8451 | 2573501.2005 | 1252058.5518 | 2573501.1646 | 1252055.6055 | 2573500.2013 | 1252052.8303 | 2573498.4249 | 1252050.4922 | 2573495.9951 | 1252048.8243 | 2573493.169 | 1252047.992 | 2573494.1333 | 1252040.9163 | 2573495.2268 | 1252037.3868 | 2573497.7295 | 1252031.7496 | 2573499.7713 | 1252027.66 | 2573503.1927 | 1252021.5739 | 2573508.2122 | 1252015.1249 | 2573511.9865 | 1252012.0059 | 2573515.2972 | 1252009.8341 | 2573520.6917 | 1252006.1964
40 | 2573520.6917 | 1252006.1964 | 2573523.0767 | 1252004.5957 | 2573530.9834 | 1252002.47 | 2573533.8949 | 1252002.1678
41 | 2573533.8949 | 1252002.1678 | 2573534.0868 | 1252033.7542
42 | 2573311.9882 | 1252039.636 | 2573312.0594 | 1252037.0228 | 2573313.2792 | 1252034.7603 | 2573315.7164 | 1252033.0147 | 2573327.1404 | 1252031.3878
43 | 2573297.0325 | 1252041.5715 | 2573308.3819 | 1252039.8302 | 2573311.9882 | 1252039.636
44 | 2573516.9774 | 1252088.2562 | 2573519.1926 | 1252077.4058 | 2573521.9171 | 1252074.1136 | 2573525.1916 | 1252073.9766 | 2573579.4155 | 1252083.4017
45 | 2573516.9774 | 1252088.2562 | 2573521.3507 | 1252090.8272 | 2573524.0192 | 1252095.2292 | 2573530.8421 | 1252120.6933
46 | 2573530.8421 | 1252120.6933 | 2573532.7761 | 1252127.8894 | 2573533.3047 | 1252129.8611
47 | 2573530.8421 | 1252120.6933 | 2573520.9957 | 1252132.7899 | 2573519.3121 | 1252134.2873 | 2573517.3377 | 1252134.9077 | 2573512.8977 | 1252135.8076
48 | 2573229.9006 | 1252050.0367 | 2573224.591 | 1252050.7057 | 2573193.4951 | 1252054.616
49 | 2573193.4951 | 1252054.616 | 2573194.8439 | 1252042.9014
50 | 2573229.9006 | 1252050.0367 | 2573231.8313 | 1252071.4757
51 | 2573229.9006 | 1252050.0367 | 2573240.8684 | 1252048.6523
52 | 2573194.8439 | 1252042.9014 | 2573196.5271 | 1252028.2826
53 | 2573233.2065 | 1252086.746 | 2573231.8313 | 1252071.4757
54 | 2573269.0967 | 1252045.0892 | 2573240.8684 | 1252048.6523
55 | 2573229.3582 | 1251987.0308 | 2573204.5196 | 1252009.5806 | 2573201.5896 | 1252014.1192 | 2573199.583 | 1252017.6083 | 2573198.2951 | 1252021.4945 | 2573196.6677 | 1252027.0612 | 2573196.5271 | 1252028.2826
56 | 2573233.2065 | 1252086.746 | 2573253.5849 | 1252083.5496
57 | 2573269.0967 | 1252045.0892 | 2573272.4007 | 1252044.6726
58 | 2573269.0967 | 1252045.0892 | 2573267.5443 | 1252035.5677 | 2573267.0139 | 1252032.4645
59 | 2573267.0139 | 1252032.4645 | 2573266.2342 | 1252027.9019 | 2573276.9201 | 1252026.044
60 | 2573287.8463 | 1252042.725 | 2573272.4007 | 1252044.6726
61 | 2573297.0325 | 1252041.5715 | 2573292.3715 | 1252042.1597 | 2573287.8463 | 1252042.725
62 | 2573297.0325 | 1252041.5715 | 2573299.7207 | 1252054.565
63 | 2573299.7207 | 1252054.565 | 2573300.764 | 1252059.6075
64 | 2573327.1404 | 1252031.3878 | 2573342.8885 | 1252029.145 | 2573346.5533 | 1252028.3499
65 | 2573303.2435 | 1252071.5923 | 2573300.764 | 1252059.6075
66 | 2573277.9935 | 1252011.8697 | 2573278.4299 | 1252011.4024 | 2573281.1058 | 1252010.7121 | 2573286.6416 | 1252009.9977 | 2573315.3867 | 1252008.5 | 2573318.4856 | 1252008.4308
67 | 2573359.7174 | 1252007.5103 | 2573318.4856 | 1252008.4308
68 | 2573359.7174 | 1252007.5103 | 2573361.3827 | 1252016.9979 | 2573360.955 | 1252020.8913 | 2573358.7431 | 1252024.0367 | 2573355.4836 | 1252025.8415 | 2573349.2213 | 1252027.7711 | 2573346.5533 | 1252028.3499
69 | 2573359.7174 | 1252007.5103 | 2573389.1684 | 1252007.5038
70 | 2573303.2435 | 1252071.5923 | 2573304.8261 | 1252079.2418
71 | 2573512.8977 | 1252135.8076 | 2573497.6929 | 1252138.8893
72 | 2573497.3115 | 1252138.9666 | 2573497.6929 | 1252138.8893
73 | 2573533.3047 | 1252129.8611 | 2573542.6392 | 1252164.6745

## bus_geodata
| x | y | coords
0 | 2573482.1079 | 1251795.7077
1 | 2573509.923 | 1251801.1535
2 | 2573428.869 | 1251785.474
3 | 2573541.0485 | 1251799.46
4 | 2573454.7578 | 1251776.2181
5 | 2573406.4365 | 1251780.9012
6 | 2573367.5336 | 1251845.447
7 | 2573392.1528 | 1251801.8725
8 | 2573361.3811 | 1251843.9386
9 | 2573437.4732 | 1251943.2619
10 | 2573438.1626 | 1251972.2291
11 | 2573429.022 | 1251943.4667
12 | 2573526.0724 | 1251817.9628
13 | 2573551.5468 | 1251830.3761
14 | 2573380.4514 | 1251784.2469
15 | 2573365.7861 | 1251781.2829
16 | 2573532.4984 | 1251982.6232
17 | 2573581.1491 | 1251986.6682
18 | 2573346.1399 | 1251840.202
19 | 2573336.3961 | 1251837.8131
20 | 2573320.1369 | 1251833.8269
21 | 2573293.4498 | 1251827.1869
22 | 2573260.5857 | 1251818.9226
23 | 2573236.1516 | 1251912.5174
24 | 2573252.9568 | 1251918.4002
25 | 2573192.375 | 1251966.0215
26 | 2573259.0375 | 1251918.5621
27 | 2573291.4154 | 1251947.6348
28 | 2573411.9468 | 1251944.0217
29 | 2573414.7467 | 1251943.9307
30 | 2573355.2961 | 1251945.6956
31 | 2573308.0152 | 1251947.0927
32 | 2573287.2652 | 1251982.0698
33 | 2573432.8686 | 1252010.0268
34 | 2573330.3215 | 1252038.6636
35 | 2573520.6917 | 1252006.1964
36 | 2573533.8949 | 1252002.1678
37 | 2573534.0868 | 1252033.7542
38 | 2573175.9808 | 1251983.7166
39 | 2573287.4886 | 1251988.7242
40 | 2573335.3782 | 1252063.2385
41 | 2573311.9882 | 1252039.636
42 | 2573516.9774 | 1252088.2562
43 | 2573579.4155 | 1252083.4017
44 | 2573530.8421 | 1252120.6933
45 | 2573193.4951 | 1252054.616
46 | 2573229.9006 | 1252050.0367
47 | 2573194.8439 | 1252042.9014
48 | 2573231.8313 | 1252071.4757
49 | 2573240.8684 | 1252048.6523
50 | 2573196.5271 | 1252028.2826
51 | 2573229.3582 | 1251987.0308
52 | 2573233.2065 | 1252086.746
53 | 2573269.0967 | 1252045.0892
54 | 2573267.0139 | 1252032.4645
55 | 2573276.9201 | 1252026.044
56 | 2573272.4007 | 1252044.6726
57 | 2573287.8463 | 1252042.725
58 | 2573297.0325 | 1252041.5715
59 | 2573299.7207 | 1252054.565
60 | 2573327.1404 | 1252031.3878
61 | 2573300.764 | 1252059.6075
62 | 2573277.9935 | 1252011.8697
63 | 2573318.4856 | 1252008.4308
64 | 2573359.7174 | 1252007.5103
65 | 2573346.5533 | 1252028.3499
66 | 2573389.1684 | 1252007.5038
67 | 2573253.5849 | 1252083.5496
68 | 2573303.2435 | 1252071.5923
69 | 2573304.8261 | 1252079.2418
70 | 2573512.8977 | 1252135.8076
71 | 2573497.6929 | 1252138.8893
72 | 2573497.3115 | 1252138.9666
73 | 2573533.3047 | 1252129.8611
74 | 2573542.6392 | 1252164.6745
75 | 2573437.4732 | 1251943.2619

## line_std_types
| c_nf_per_km | r_ohm_per_km | x_ohm_per_km | max_i_ka | type | q_mm2 | alpha | voltage_rating
NAYY 4x50 SE | 210 | 0.642 | 0.083 | 0.142 | cs | 50 | 0.00403 | LV
NAYY 4x120 SE | 264 | 0.225 | 0.08 | 0.242 | cs | 120 | 0.00403 | LV
NAYY 4x150 SE | 261 | 0.208 | 0.08 | 0.27 | cs | 150 | 0.00403 | LV
NA2XS2Y 1x95 RM/25 12/20 kV | 216 | 0.313 | 0.132 | 0.252 | cs | 95 | 0.00403 | MV
NA2XS2Y 1x185 RM/25 12/20 kV | 273 | 0.161 | 0.117 | 0.362 | cs | 185 | 0.00403 | MV
NA2XS2Y 1x240 RM/25 12/20 kV | 304 | 0.122 | 0.112 | 0.421 | cs | 240 | 0.00403 | MV
NA2XS2Y 1x95 RM/25 6/10 kV | 315 | 0.313 | 0.123 | 0.249 | cs | 95 | 0.00403 | MV
NA2XS2Y 1x185 RM/25 6/10 kV | 406 | 0.161 | 0.11 | 0.358 | cs | 185 | 0.00403 | MV
NA2XS2Y 1x240 RM/25 6/10 kV | 456 | 0.122 | 0.105 | 0.416 | cs | 240 | 0.00403 | MV
NA2XS2Y 1x150 RM/25 12/20 kV | 250 | 0.206 | 0.116 | 0.319 | cs | 150 | 0.00403 | MV
NA2XS2Y 1x120 RM/25 12/20 kV | 230 | 0.253 | 0.119 | 0.283 | cs | 120 | 0.00403 | MV
NA2XS2Y 1x70 RM/25 12/20 kV | 190 | 0.443 | 0.132 | 0.22 | cs | 70 | 0.00403 | MV
NA2XS2Y 1x150 RM/25 6/10 kV | 360 | 0.206 | 0.11 | 0.315 | cs | 150 | 0.00403 | MV
NA2XS2Y 1x120 RM/25 6/10 kV | 340 | 0.253 | 0.113 | 0.28 | cs | 120 | 0.00403 | MV
NA2XS2Y 1x70 RM/25 6/10 kV | 280 | 0.443 | 0.123 | 0.217 | cs | 70 | 0.00403 | MV
N2XS(FL)2Y 1x120 RM/35 64/110 kV | 112 | 0.153 | 0.166 | 0.366 | cs | 120 | 0.00393 | HV
N2XS(FL)2Y 1x185 RM/35 64/110 kV | 125 | 0.099 | 0.156 | 0.457 | cs | 185 | 0.00393 | HV
N2XS(FL)2Y 1x240 RM/35 64/110 kV | 135 | 0.075 | 0.149 | 0.526 | cs | 240 | 0.00393 | HV
N2XS(FL)2Y 1x300 RM/35 64/110 kV | 144 | 0.06 | 0.144 | 0.588 | cs | 300 | 0.00393 | HV
15-AL1/3-ST1A 0.4 | 11 | 1.8769 | 0.35 | 0.105 | ol | 16 | 0.00403 | LV
24-AL1/4-ST1A 0.4 | 11.25 | 1.2012 | 0.335 | 0.14 | ol | 24 | 0.00403 | LV
48-AL1/8-ST1A 0.4 | 12.2 | 0.5939 | 0.3 | 0.21 | ol | 48 | 0.00403 | LV
94-AL1/15-ST1A 0.4 | 13.2 | 0.306 | 0.29 | 0.35 | ol | 94 | 0.00403 | LV
34-AL1/6-ST1A 10.0 | 9.7 | 0.8342 | 0.36 | 0.17 | ol | 34 | 0.00403 | MV
48-AL1/8-ST1A 10.0 | 10.1 | 0.5939 | 0.35 | 0.21 | ol | 48 | 0.00403 | MV
70-AL1/11-ST1A 10.0 | 10.4 | 0.4132 | 0.339 | 0.29 | ol | 70 | 0.00403 | MV
94-AL1/15-ST1A 10.0 | 10.75 | 0.306 | 0.33 | 0.35 | ol | 94 | 0.00403 | MV
122-AL1/20-ST1A 10.0 | 11.1 | 0.2376 | 0.323 | 0.41 | ol | 122 | 0.00403 | MV
149-AL1/24-ST1A 10.0 | 11.25 | 0.194 | 0.315 | 0.47 | ol | 149 | 0.00403 | MV
34-AL1/6-ST1A 20.0 | 9.15 | 0.8342 | 0.382 | 0.17 | ol | 34 | 0.00403 | MV
48-AL1/8-ST1A 20.0 | 9.5 | 0.5939 | 0.372 | 0.21 | ol | 48 | 0.00403 | MV
70-AL1/11-ST1A 20.0 | 9.7 | 0.4132 | 0.36 | 0.29 | ol | 70 | 0.00403 | MV
94-AL1/15-ST1A 20.0 | 10 | 0.306 | 0.35 | 0.35 | ol | 94 | 0.00403 | MV
122-AL1/20-ST1A 20.0 | 10.3 | 0.2376 | 0.344 | 0.41 | ol | 122 | 0.00403 | MV
149-AL1/24-ST1A 20.0 | 10.5 | 0.194 | 0.337 | 0.47 | ol | 149 | 0.00403 | MV
184-AL1/30-ST1A 20.0 | 10.75 | 0.1571 | 0.33 | 0.535 | ol | 184 | 0.00403 | MV
243-AL1/39-ST1A 20.0 | 11 | 0.1188 | 0.32 | 0.645 | ol | 243 | 0.00403 | MV
48-AL1/8-ST1A 110.0 | 8 | 0.5939 | 0.46 | 0.21 | ol | 48 | 0.00403 | HV
70-AL1/11-ST1A 110.0 | 8.4 | 0.4132 | 0.45 | 0.29 | ol | 70 | 0.00403 | HV
94-AL1/15-ST1A 110.0 | 8.65 | 0.306 | 0.44 | 0.35 | ol | 94 | 0.00403 | HV
122-AL1/20-ST1A 110.0 | 8.5 | 0.2376 | 0.43 | 0.41 | ol | 122 | 0.00403 | HV
149-AL1/24-ST1A 110.0 | 8.75 | 0.194 | 0.41 | 0.47 | ol | 149 | 0.00403 | HV
184-AL1/30-ST1A 110.0 | 8.8 | 0.1571 | 0.4 | 0.535 | ol | 184 | 0.00403 | HV
243-AL1/39-ST1A 110.0 | 9 | 0.1188 | 0.39 | 0.645 | ol | 243 | 0.00403 | HV
305-AL1/39-ST1A 110.0 | 9.2 | 0.0949 | 0.38 | 0.74 | ol | 305 | 0.00403 | HV
490-AL1/64-ST1A 110.0 | 9.75 | 0.059 | 0.37 | 0.96 | ol | 490 | 0.00403 | HV
679-AL1/86-ST1A 110.0 | 9.95 | 0.042 | 0.36 | 1.15 | ol | 679 | 0.00403 | HV
490-AL1/64-ST1A 220.0 | 10 | 0.059 | 0.285 | 0.96 | ol | 490 | 0.00403 | HV
679-AL1/86-ST1A 220.0 | 11.7 | 0.042 | 0.275 | 1.15 | ol | 679 | 0.00403 | HV
490-AL1/64-ST1A 380.0 | 11 | 0.059 | 0.253 | 0.96 | ol | 490 | 0.00403 | HV
679-AL1/86-ST1A 380.0 | 14.6 | 0.042 | 0.25 | 1.15 | ol | 679 | 0.00403 | HV

## trafo_std_types
| i0_percent | pfe_kw | vkr_percent | sn_mva | vn_lv_kv | vn_hv_kv | vk_percent | shift_degree | vector_group | tap_side | tap_neutral | tap_min | tap_max | tap_step_degree | tap_step_percent | tap_phase_shifter
160 MVA 380/110 kV | 0.06 | 60 | 0.25 | 160 | 110 | 380 | 12.2 | 0 | Yy0 | hv | 0 | -9 | 9 | 0 | 1.5 | FALSE
100 MVA 220/110 kV | 0.06 | 55 | 0.26 | 100 | 110 | 220 | 12 | 0 | Yy0 | hv | 0 | -9 | 9 | 0 | 1.5 | FALSE
63 MVA 110/20 kV | 0.04 | 22 | 0.32 | 63 | 20 | 110 | 18 | 150 | YNd5 | hv | 0 | -9 | 9 | 0 | 1.5 | FALSE
40 MVA 110/20 kV | 0.05 | 18 | 0.34 | 40 | 20 | 110 | 16.2 | 150 | YNd5 | hv | 0 | -9 | 9 | 0 | 1.5 | FALSE
25 MVA 110/20 kV | 0.07 | 14 | 0.41 | 25 | 20 | 110 | 12 | 150 | YNd5 | hv | 0 | -9 | 9 | 0 | 1.5 | FALSE
63 MVA 110/10 kV | 0.04 | 22 | 0.32 | 63 | 10 | 110 | 18 | 150 | YNd5 | hv | 0 | -9 | 9 | 0 | 1.5 | FALSE
40 MVA 110/10 kV | 0.05 | 18 | 0.34 | 40 | 10 | 110 | 16.2 | 150 | YNd5 | hv | 0 | -9 | 9 | 0 | 1.5 | FALSE
25 MVA 110/10 kV | 0.07 | 14 | 0.41 | 25 | 10 | 110 | 12 | 150 | YNd5 | hv | 0 | -9 | 9 | 0 | 1.5 | FALSE
0.25 MVA 20/0.4 kV | 0.32 | 0.8 | 1.44 | 0.25 | 0.4 | 20 | 6 | 150 | Yzn5 | hv | 0 | -2 | 2 | 0 | 2.5 | FALSE
0.4 MVA 20/0.4 kV | 0.3375 | 1.35 | 1.425 | 0.4 | 0.4 | 20 | 6 | 150 | Dyn5 | hv | 0 | -2 | 2 | 0 | 2.5 | FALSE
0.63 MVA 20/0.4 kV | 0.2619 | 1.65 | 1.206 | 0.63 | 0.4 | 20 | 6 | 150 | Dyn5 | hv | 0 | -2 | 2 | 0 | 2.5 | FALSE
0.25 MVA 10/0.4 kV | 0.24 | 0.6 | 1.2 | 0.25 | 0.4 | 10 | 4 | 150 | Dyn5 | hv | 0 | -2 | 2 | 0 | 2.5 | FALSE
0.4 MVA 10/0.4 kV | 0.2375 | 0.95 | 1.325 | 0.4 | 0.4 | 10 | 4 | 150 | Dyn5 | hv | 0 | -2 | 2 | 0 | 2.5 | FALSE
0.63 MVA 10/0.4 kV | 0.1873 | 1.18 | 1.0794 | 0.63 | 0.4 | 10 | 4 | 150 | Dyn5 | hv | 0 | -2 | 2 | 0 | 2.5 | FALSE

## trafo3w_std_types
| sn_hv_mva | sn_mv_mva | sn_lv_mva | vn_hv_kv | vn_mv_kv | vn_lv_kv | vk_hv_percent | vk_mv_percent | vk_lv_percent | vkr_hv_percent | vkr_mv_percent | vkr_lv_percent | pfe_kw | i0_percent | shift_mv_degree | shift_lv_degree | vector_group | tap_side | tap_neutral | tap_min | tap_max | tap_step_percent
63/25/38 MVA 110/20/10 kV | 63 | 25 | 38 | 110 | 20 | 10 | 10.4 | 10.4 | 10.4 | 0.28 | 0.32 | 0.35 | 35 | 0.89 | 0 | 0 | YN0yn0yn0 | hv | 0 | -10 | 10 | 1.2
63/25/38 MVA 110/10/10 kV | 63 | 25 | 38 | 110 | 10 | 10 | 10.4 | 10.4 | 10.4 | 0.28 | 0.32 | 0.35 | 35 | 0.89 | 0 | 0 | YN0yn0yn0 | hv | 0 | -10 | 10 | 1.2

## fuse_std_types
| fuse_type | i_rated_a | t_avg | t_min | t_total | x_avg | x_min | x_total
HV 100A | HV 100A | 100 | 0 | [10.0, 3.64, 0.854, 0.281, 0.1, 0.0531, 0.022, 0.01] | [10.0, 4.267, 1.21, 0.403, 0.1, 0.058, 0.022, 0.01] | 0 | [300.0, 350.0, 450.0, 550.0, 700.0, 850.0, 1200.0, 1752.0] | [600.0, 700.0, 900.0, 1150.0, 1665.0, 2000.0, 3000.0, 4313.0]
HV 10A | HV 10A | 10 | 0 | [10.0, 1675.0, 0.344, 0.156, 0.1, 0.0417, 0.0171, 0.01] | [10.0, 1.3, 0.3, 0.155, 0.1, 0.0555, 0.023, 0.01] | 0 | [30.0, 32.0, 35.0, 37.0, 39.0, 50.0, 70.0, 88.0] | [60.0, 70.0, 80.0, 87.0, 94.0, 110.0, 150.0, 216.0]
HV 125A | HV 125A | 125 | 0 | [10.0, 1.82, 0.344, 0.1, 0.0467, 0.0269, 0.01] | [10.0, 2.478, 0.426, 0.1, 0.0427, 0.0211, 0.01] | 0 | [375.0, 500.0, 700.0, 925.0, 1200.0, 1500.0, 2341.0] | [750.0, 1000.0, 1500.0, 2200.0, 3000.0, 4000.0, 5765.0]
HV 160A | HV 160A | 160 | 0 | [10.0, 4.15, 1.03, 0.198, 0.1, 0.051, 0.0172, 0.01] | [10.0, 2.3, 0.734, 0.274, 0.1, 0.046, 0.0177, 0.01] | 0 | [480.0, 550.0, 700.0, 1000.0, 1260.0, 1600.0, 2500.0, 3227.0] | [960.0, 1300.0, 1700.0, 2200.0, 2996.0, 4000.0, 6000.0, 7946.0]
HV 16A | HV 16A | 16 | 0 | [10.0, 0.352, 0.164, 0.1, 0.0649, 0.0342, 0.01] | [10.0, 2.34, 0.722, 0.181, 0.1, 0.055, 0.0296, 0.01] | 0 | [48.0, 60.0, 65.0, 71.0, 80.0, 100.0, 162.0] | [96.0, 110.0, 125.0, 150.0, 168.0, 200.0, 250.0, 398.0]
HV 200A | HV 200A | 200 | 0 | [10.0, 4.267, 1.21, 0.403, 0.1, 0.058, 0.022, 0.01] | [10.0, 3.73, 1.654, 0.328, 0.1, 0.0531, 0.019, 0.01] | 0 | [600.0, 700.0, 900.0, 1150.0, 1665.0, 2000.0, 3000.0, 4313.0] | [1200.0, 1500.0, 1800.0, 2700.0, 3960.0, 5000.0, 7500.0, 10620.0]
HV 20A | HV 20A | 20 | 0 | [10.0, 1.3, 0.3, 0.155, 0.1, 0.0555, 0.023, 0.01] | [10.0, 1.3, 0.161, 0.1, 0.0611, 0.0399, 0.0141, 0.01] | 0 | [60.0, 70.0, 80.0, 87.0, 94.0, 110.0, 150.0, 216.0] | [120.0, 150.0, 200.0, 223.0, 260.0, 300.0, 450.0, 532.0]
HV 25A | HV 25A | 25 | 0 | [10.0, 2.512, 0.833, 0.299, 0.1, 0.0372, 0.0223, 0.01] | [10.0, 3.125, 0.597, 0.198, 0.1, 0.0378, 0.022, 0.01] | 0 | [75.0, 82.0, 90.0, 100.0, 124.0, 170.0, 200.0, 289.0] | [150.0, 170.0, 210.0, 250.0, 294.0, 400.0, 500.0, 711.0]
HV 31.5A | HV 31.5A | 31.5 | 0 | [10.0, 2.34, 0.722, 0.181, 0.1, 0.055, 0.0296, 0.01] | [10.0, 2.84, 0.368, 0.164, 0.1, 0.0621, 0.0378, 0.0195, 0.01] | 0 | [95.0, 110.0, 125.0, 150.0, 165.0, 200.0, 250.0, 390.0] | [189.0, 220.0, 300.0, 350.0, 393.0, 450.0, 530.0, 700.0, 960.0]
HV 40A | HV 40A | 40 | 0 | [10.0, 1.3, 0.161, 0.1, 0.0611, 0.0399, 0.0141, 0.01] | [10.0, 2.05, 0.369, 0.198, 0.1, 0.051, 0.0298, 0.01] | 0 | [120.0, 150.0, 200.0, 223.0, 260.0, 300.0, 450.0, 532.0] | [240.0, 300.0, 400.0, 450.0, 530.0, 650.0, 800.0, 1311.0]
HV 50A | HV 50A | 50 | 0 | [10.0, 3.215, 0.597, 0.198, 0.1, 0.0378, 0.022, 0.01] | [10.0, 3.64, 0.854, 0.281, 0.1, 0.0531, 0.022, 0.01] | 0 | [150.0, 170.0, 210.0, 250.0, 294.0, 400.0, 500.0, 711.0] | [300.0, 350.0, 450.0, 550.0, 700.0, 850.0, 1200.0, 1752.0]
HV 6.3A | HV 6.3A | 6.3 | 0 | [10.0, 1.39, 0.344, 0.168, 0.1, 0.056, 0.0263, 0.01] | [10.0, 1.711, 0.516, 0.198, 0.1, 0.0634, 0.0303, 0.01] | 0 | [19.0, 19.5, 20.4, 20.8, 22.0, 25.0, 32.0, 48.0] | [38.0, 40.0, 43.0, 48.0, 53.0, 60.0, 75.0, 118.0]
HV 63A | HV 63A | 63 | 0 | [10.0, 2.84, 0.368, 0.164, 0.1, 0.0621, 0.0378, 0.0195, 0.01] | [10.0, 1.82, 0.344, 0.1, 0.0467, 0.0269, 0.01] | 0 | [189.0, 220.0, 300.0, 350.0, 393.0, 450.0, 530.0, 700.0, 961.0] | [378.0, 500.0, 700.0, 934.0, 1200.0, 1500.0, 2366.0]
HV 80A | HV 80A | 80 | 0 | [10.0, 2.05, 0.369, 0.198, 0.1, 0.051, 0.0298, 0.01] | [10.0, 4.15, 1.03, 0.198, 0.1, 0.051, 0.0172, 0.01] | 0 | [240.0, 300.0, 400.0, 450.0, 530.0, 650.0, 800.0, 1311.0] | [480.0, 550.0, 700.0, 1000.0, 1260.0, 1600.0, 2500.0, 3227.0]
Siemens NH-1-100 | Siemens NH-1-100 | 100 | [5400.0, 2000.0, 400.0, 20.0, 1.0, 0.2, 0.012, 0.004] | 0 | 0 | [150.0, 190.0, 250.0, 430.0, 900.0, 1250.0, 2700.0, 3600.0] | 0 | 0
Siemens NH-1-125 | Siemens NH-1-125 | 125 | [4800.0, 120.0, 7.0, 0.1, 0.004] | 0 | 0 | [180.0, 400.0, 740.0, 2000.0, 4250.0] | 0 | 0
Siemens NH-1-16 | Siemens NH-1-16 | 16 | [4000.0, 400.0, 2.0, 0.1, 0.04, 0.01] | 0 | 0 | [26.0, 35.0, 75.0, 150.0, 200.0, 300.0] | 0 | 0
Siemens NH-1-160 | Siemens NH-1-160 | 160 | [4800.0, 120.0, 7.0, 0.1, 0.004] | 0 | 0 | [210.0, 500.0, 900.0, 2300.0, 5000.0] | 0 | 0
Siemens NH-1-25 | Siemens NH-1-25 | 25 | [4000.0, 1000.0, 10.0, 0.2, 0.02, 0.01] | 0 | 0 | [40.0, 50.0, 100.0, 210.0, 400.0, 500.0] | 0 | 0
Siemens NH-1-50 | Siemens NH-1-50 | 50 | [4000.0, 40.0, 4.0, 1.0, 0.02, 0.01] | 0 | 0 | [86.0, 200.0, 300.0, 400.0, 1000.0, 1280.0] | 0 | 0
Siemens NH-1-63 | Siemens NH-1-63 | 63 | [4000.0, 100.0, 10.0, 2.0, 0.04, 0.01] | 0 | 0 | [100.0, 200.0, 300.0, 400.0, 1000.0, 1500.0] | 0 | 0
Siemens NH-1-80 | Siemens NH-1-80 | 80 | [4800.0, 120.0, 7.0, 0.1, 0.01] | 0 | 0 | [150.58, 250.0, 450.0, 1150.0, 2470.0] | 0 | 0
Siemens NH-2-1000 | Siemens NH-2-1000 | 1000 | [4800.0, 120.0, 7.0, 0.1, 0.004] | 0 | 0 | [1900.0, 3500.0, 8400.0, 24000.0, 52000.0] | 0 | 0
Siemens NH-2-200 | Siemens NH-2-200 | 200 | [4800.0, 120.0, 7.0, 0.1, 0.004] | 0 | 0 | [280.0, 650.0, 1200.0, 3000.0, 7000.0] | 0 | 0
Siemens NH-2-224 | Siemens NH-2-224 | 224 | [4800.0, 120.0, 7.0, 0.2, 0.04, 0.004] | 0 | 0 | [400.0, 750.0, 1453.0, 3025.0, 4315.0, 7600.0] | 0 | 0
Siemens NH-2-250 | Siemens NH-2-250 | 250 | [4800.0, 120.0, 7.0, 0.1, 0.004] | 0 | 0 | [450.0, 800.0, 1650.0, 4000.0, 8500.0] | 0 | 0
Siemens NH-2-315 | Siemens NH-2-315 | 315 | [4800.0, 120.0, 7.0, 0.1, 0.004] | 0 | 0 | [550.0, 920.0, 1900.0, 5000.0, 11000.0] | 0 | 0
Siemens NH-2-355 | Siemens NH-2-355 | 355 | [4800.0, 120.0, 6.0, 0.1, 0.004] | 0 | 0 | [650.0, 1116.27, 2350.0, 5840.0, 12790.0] | 0 | 0
Siemens NH-2-400 | Siemens NH-2-400 | 400 | [4800.0, 120.0, 7.0, 0.1, 0.004] | 0 | 0 | [720.0, 1350.0, 2800.0, 6500.0, 15000.0] | 0 | 0
Siemens NH-2-425 | Siemens NH-2-425 | 425 | [4800.0, 120.0, 7.0, 0.1, 0.004] | 0 | 0 | [850.0, 1500.0, 3050.0, 7500.0, 16500.0] | 0 | 0
Siemens NH-2-630 | Siemens NH-2-630 | 630 | [4800.0, 120.0, 7.0, 0.1, 0.004] | 0 | 0 | [1200.0, 2000.0, 4800.0, 12000.0, 26000.0] | 0 | 0

## dtypes
| element | column | dtype
0 | bus | name | object
1 | bus | vn_kv | float64
2 | bus | type | object
3 | bus | zone | object
4 | bus | in_service | bool
5 | load | name | object
6 | load | bus | uint32
7 | load | p_mw | float64
8 | load | q_mvar | float64
9 | load | const_z_percent | float64
10 | load | const_i_percent | float64
11 | load | sn_mva | float64
12 | load | scaling | float64
13 | load | in_service | bool
14 | load | type | object
15 | ext_grid | name | object
16 | ext_grid | bus | uint32
17 | ext_grid | vm_pu | float64
18 | ext_grid | va_degree | float64
19 | ext_grid | slack_weight | float64
20 | ext_grid | in_service | bool
21 | line | name | object
22 | line | std_type | object
23 | line | from_bus | uint32
24 | line | to_bus | uint32
25 | line | length_km | float64
26 | line | r_ohm_per_km | float64
27 | line | x_ohm_per_km | float64
28 | line | c_nf_per_km | float64
29 | line | g_us_per_km | float64
30 | line | max_i_ka | float64
31 | line | df | float64
32 | line | parallel | uint32
33 | line | type | object
34 | line | in_service | bool
35 | trafo | name | object
36 | trafo | std_type | object
37 | trafo | hv_bus | uint32
38 | trafo | lv_bus | uint32
39 | trafo | sn_mva | float64
40 | trafo | vn_hv_kv | float64
41 | trafo | vn_lv_kv | float64
42 | trafo | vk_percent | float64
43 | trafo | vkr_percent | float64
44 | trafo | pfe_kw | float64
45 | trafo | i0_percent | float64
46 | trafo | shift_degree | float64
47 | trafo | tap_side | object
48 | trafo | tap_neutral | int32
49 | trafo | tap_min | int32
50 | trafo | tap_max | int32
51 | trafo | tap_step_percent | float64
52 | trafo | tap_step_degree | float64
53 | trafo | tap_pos | int32
54 | trafo | tap_phase_shifter | bool
55 | trafo | parallel | uint32
56 | trafo | df | float64
57 | trafo | in_service | bool
58 | line_geodata | coords | object
59 | bus_geodata | x | float64
60 | bus_geodata | y | float64
61 | bus_geodata | coords | object

## parameters
| version | format_version | converged | OPF_converged | name | f_hz | sn_mva
0 | 2.14.6 | 2.14.0 | FALSE | FALSE |  | 50 | 1