## bus
| name | vn_kv | type | zone | in_service
0 | bus_LV_6800-15_0_6_node_0 | 0.4 | n |  | TRUE
1 | bus_LV_6800-15_0_6_node_1 | 0.4 | n |  | TRUE
2 | bus_LV_6800-15_0_6_node_2 | 0.4 | n |  | TRUE
3 | bus_LV_6800-15_0_6_node_3 | 0.4 | n |  | TRUE
4 | bus_LV_6800-15_0_6_node_11 | 0.4 | n |  | TRUE
5 | bus_LV_6800-15_0_6_node_53 | 0.4 | n |  | TRUE
6 | bus_LV_6800-15_0_6_node_4 | 0.4 | n |  | TRUE
7 | bus_LV_6800-15_0_6_node_44 | 0.4 | n |  | TRUE
8 | bus_LV_6800-15_0_6_node_5 | 0.4 | n |  | TRUE
9 | bus_LV_6800-15_0_6_node_43 | 0.4 | n |  | TRUE
10 | bus_LV_6800-15_0_6_node_103 | 0.4 | n |  | TRUE
11 | bus_LV_6800-15_0_6_node_7 | 0.4 | n |  | TRUE
12 | bus_LV_6800-15_0_6_node_52 | 0.4 | n |  | TRUE
13 | bus_LV_6800-15_0_6_node_9 | 0.4 | n |  | TRUE
14 | bus_LV_6800-15_0_6_node_49 | 0.4 | n |  | TRUE
15 | bus_LV_6800-15_0_6_node_69 | 0.4 | n |  | TRUE
16 | bus_LV_6800-15_0_6_node_10 | 0.4 | n |  | TRUE
17 | bus_LV_6800-15_0_6_node_54 | 0.4 | n |  | TRUE
18 | bus_LV_6800-15_0_6_node_55 | 0.4 | n |  | TRUE
19 | bus_LV_6800-15_0_6_node_30 | 0.4 | n |  | TRUE
20 | bus_LV_6800-15_0_6_node_35 | 0.4 | n |  | TRUE
21 | bus_LV_6800-15_0_6_node_104 | 0.4 | n |  | TRUE
22 | bus_LV_6800-15_0_6_node_25 | 0.4 | n |  | TRUE
23 | bus_LV_6800-15_0_6_node_29 | 0.4 | n |  | TRUE
24 | bus_LV_6800-15_0_6_node_33 | 0.4 | n |  | TRUE
25 | bus_LV_6800-15_0_6_node_51 | 0.4 | n |  | TRUE
26 | bus_LV_6800-15_0_6_node_26 | 0.4 | n |  | TRUE
27 | bus_LV_6800-15_0_6_node_45 | 0.4 | n |  | TRUE
28 | bus_LV_6800-15_0_6_node_48 | 0.4 | n |  | TRUE
29 | bus_LV_6800-15_0_6_node_100 | 0.4 | n |  | TRUE
30 | bus_LV_6800-15_0_6_node_102 | 0.4 | n |  | TRUE
31 | bus_LV_6800-15_0_6_node_47 | 0.4 | n |  | TRUE
32 | bus_LV_6800-15_0_6_node_65 | 0.4 | n |  | TRUE
33 | bus_LV_6800-15_0_6_node_95 | 0.4 | n |  | TRUE
34 | bus_LV_6800-15_0_6_node_57 | 0.4 | n |  | TRUE
35 | bus_LV_6800-15_0_6_node_40 | 0.4 | n |  | TRUE
36 | bus_LV_6800-15_0_6_node_72 | 0.4 | n |  | TRUE
37 | bus_LV_6800-15_0_6_node_70 | 0.4 | n |  | TRUE
38 | bus_LV_6800-15_0_6_node_50 | 0.4 | n |  | TRUE
39 | bus_LV_6800-15_0_6_node_68 | 0.4 | n |  | TRUE
40 | bus_LV_6800-15_0_6_node_56 | 0.4 | n |  | TRUE
41 | bus_LV_6800-15_0_6_node_12 | 0.4 | n |  | TRUE
42 | bus_LV_6800-15_0_6_node_13 | 0.4 | n |  | TRUE
43 | bus_LV_6800-15_0_6_node_14 | 0.4 | n |  | TRUE
44 | bus_LV_6800-15_0_6_node_15 | 0.4 | n |  | TRUE
45 | bus_LV_6800-15_0_6_node_16 | 0.4 | n |  | TRUE
46 | bus_LV_6800-15_0_6_node_17 | 0.4 | n |  | TRUE
47 | bus_LV_6800-15_0_6_node_20 | 0.4 | n |  | TRUE
48 | bus_LV_6800-15_0_6_node_18 | 0.4 | n |  | TRUE
49 | bus_LV_6800-15_0_6_node_21 | 0.4 | n |  | TRUE
50 | bus_LV_6800-15_0_6_node_19 | 0.4 | n |  | TRUE
51 | bus_LV_6800-15_0_6_node_22 | 0.4 | n |  | TRUE
52 | bus_LV_6800-15_0_6_node_31 | 0.4 | n |  | TRUE
53 | bus_LV_6800-15_0_6_node_27 | 0.4 | n |  | TRUE
54 | bus_LV_6800-15_0_6_node_23 | 0.4 | n |  | TRUE
55 | bus_LV_6800-15_0_6_node_24 | 0.4 | n |  | TRUE
56 | bus_LV_6800-15_0_6_node_28 | 0.4 | n |  | TRUE
57 | bus_LV_6800-15_0_6_node_107 | 0.4 | n |  | TRUE
58 | bus_LV_6800-15_0_6_node_32 | 0.4 | n |  | TRUE
59 | bus_LV_6800-15_0_6_node_41 | 0.4 | n |  | TRUE
60 | bus_LV_6800-15_0_6_node_108 | 0.4 | n |  | TRUE
61 | bus_LV_6800-15_0_6_node_36 | 0.4 | n |  | TRUE
62 | bus_LV_6800-15_0_6_node_37 | 0.4 | n |  | TRUE
63 | bus_LV_6800-15_0_6_node_38 | 0.4 | n |  | TRUE
64 | bus_LV_6800-15_0_6_node_39 | 0.4 | n |  | TRUE
65 | bus_LV_6800-15_0_6_node_99 | 0.4 | n |  | TRUE
66 | bus_LV_6800-15_0_6_node_67 | 0.4 | n |  | TRUE
67 | bus_LV_6800-15_0_6_node_63 | 0.4 | n |  | TRUE
68 | bus_LV_6800-15_0_6_node_93 | 0.4 | n |  | TRUE
69 | bus_LV_6800-15_0_6_node_92 | 0.4 | n |  | TRUE
70 | bus_LV_6800-15_0_6_node_58 | 0.4 | n |  | TRUE
71 | bus_LV_6800-15_0_6_node_59 | 0.4 | n |  | TRUE
72 | bus_LV_6800-15_0_6_node_60 | 0.4 | n |  | TRUE
73 | bus_LV_6800-15_0_6_node_61 | 0.4 | n |  | TRUE
74 | bus_LV_6800-15_0_6_node_62 | 0.4 | n |  | TRUE
75 | bus_LV_6800-15_0_6_node_76 | 0.4 | n |  | TRUE
76 | bus_LV_6800-15_0_6_node_97 | 0.4 | n |  | TRUE
77 | bus_LV_6800-15_0_6_node_78 | 0.4 | n |  | TRUE
78 | bus_LV_6800-15_0_6_node_74 | 0.4 | n |  | TRUE
79 | bus_LV_6800-15_0_6_node_98 | 0.4 | n |  | TRUE
80 | bus_LV_6800-15_0_6_node_64 | 0.4 | n |  | TRUE
81 | bus_LV_6800-15_0_6_node_66 | 0.4 | n |  | TRUE
82 | bus_LV_6800-15_0_6_node_87 | 0.4 | n |  | TRUE
83 | bus_LV_6800-15_0_6_node_94 | 0.4 | n |  | TRUE
84 | bus_LV_6800-15_0_6_node_75 | 0.4 | n |  | TRUE
85 | bus_LV_6800-15_0_6_node_77 | 0.4 | n |  | TRUE
86 | bus_LV_6800-15_0_6_node_84 | 0.4 | n |  | TRUE
87 | bus_LV_6800-15_0_6_node_85 | 0.4 | n |  | TRUE
88 | bus_LV_6800-15_0_6_node_83 | 0.4 | n |  | TRUE
89 | bus_LV_6800-15_0_6_node_86 | 0.4 | n |  | TRUE
90 | bus_LV_6800-15_0_6_node_79 | 0.4 | n |  | TRUE
91 | bus_LV_6800-15_0_6_node_80 | 0.4 | n |  | TRUE
92 | bus_LV_6800-15_0_6_node_81 | 0.4 | n |  | TRUE
93 | bus_LV_6800-15_0_6_node_96 | 0.4 | n |  | TRUE
94 | bus_LV_6800-15_0_6_node_82 | 0.4 | n |  | TRUE
95 | bus_LV_6800-15_0_6_node_101 | 0.4 | n |  | TRUE
96 | bus_LV_6800-15_0_6_node_105 | 0.4 | n |  | TRUE
97 | bus_LV_6800-15_0_6_node_88 | 0.4 | n |  | TRUE
98 | bus_LV_6800-15_0_6_node_89 | 0.4 | n |  | TRUE
99 | bus_LV_6800-15_0_6_node_90 | 0.4 | n |  | TRUE
100 | bus_LV_6800-15_0_6_node_91 | 0.4 | n |  | TRUE
101 | bus_LV_6800-15_0_6_node_106 | 0.4 | n |  | TRUE
102 | bus_MV_344_1_node_102 | 20 | n |  | TRUE

## load
| name | bus | p_mw | q_mvar | const_z_percent | const_i_percent | sn_mva | scaling | in_service | type
0 | LV_6800-15_0_6_load_0 | 0 | 0.0095716 | 0.0023989 | 0 | 0 |  | 1 | TRUE | wye
1 | LV_6800-15_0_6_load_11 | 4 | 0.0018799 | 0.00047115 | 0 | 0 |  | 1 | TRUE | wye
2 | LV_6800-15_0_6_load_53 | 5 | 0.0013225 | 0.00033145 | 0 | 0 |  | 1 | TRUE | wye
3 | LV_6800-15_0_6_load_43 | 9 | 0.032425 | 0.0081266 | 0 | 0 |  | 1 | TRUE | wye
4 | LV_6800-15_0_6_load_103 | 10 | 0.0022286 | 0.00055854 | 0 | 0 |  | 1 | TRUE | wye
5 | LV_6800-15_0_6_load_52 | 12 | 0.0043833 | 0.0010985 | 0 | 0 |  | 1 | TRUE | wye
6 | LV_6800-15_0_6_load_49 | 14 | 0.013553 | 0.0033968 | 0 | 0 |  | 1 | TRUE | wye
7 | LV_6800-15_0_6_load_69 | 15 | 0.0037208 | 0.00093253 | 0 | 0 |  | 1 | TRUE | wye
8 | LV_6800-15_0_6_load_55 | 18 | 0.0028548 | 0.00071547 | 0 | 0 |  | 1 | TRUE | wye
9 | LV_6800-15_0_6_load_104 | 21 | 0.0041816 | 0.001048 | 0 | 0 |  | 1 | TRUE | wye
10 | LV_6800-15_0_6_load_33 | 24 | 0.0099467 | 0.0024929 | 0 | 0 |  | 1 | TRUE | wye
11 | LV_6800-15_0_6_load_51 | 25 | 0.040011 | 0.010028 | 0 | 0 |  | 1 | TRUE | wye
12 | LV_6800-15_0_6_load_100 | 29 | 0.0074463 | 0.0018662 | 0 | 0 |  | 1 | TRUE | wye
13 | LV_6800-15_0_6_load_102 | 30 | 0.0047736 | 0.0011964 | 0 | 0 |  | 1 | TRUE | wye
14 | LV_6800-15_0_6_load_95 | 33 | 0.0040902 | 0.0010251 | 0 | 0 |  | 1 | TRUE | wye
15 | LV_6800-15_0_6_load_57 | 34 | 0.0040868 | 0.0010243 | 0 | 0 |  | 1 | TRUE | wye
16 | LV_6800-15_0_6_load_40 | 35 | 0.0019522 | 0.00048926 | 0 | 0 |  | 1 | TRUE | wye
17 | LV_6800-15_0_6_load_72 | 36 | 0.0044689 | 0.00112 | 0 | 0 |  | 1 | TRUE | wye
18 | LV_6800-15_0_6_load_70 | 37 | 0.0036047 | 0.00090343 | 0 | 0 |  | 1 | TRUE | wye
19 | LV_6800-15_0_6_load_50 | 38 | 0.016002 | 0.0040104 | 0 | 0 |  | 1 | TRUE | wye
20 | LV_6800-15_0_6_load_68 | 39 | 0.0036765 | 0.00092143 | 0 | 0 |  | 1 | TRUE | wye
21 | LV_6800-15_0_6_load_12 | 41 | 0.021063 | 0.0052789 | 0 | 0 |  | 1 | TRUE | wye
22 | LV_6800-15_0_6_load_13 | 42 | 0.010967 | 0.0027487 | 0 | 0 |  | 1 | TRUE | wye
23 | LV_6800-15_0_6_load_15 | 44 | 0.00057358 | 0.00014375 | 0 | 0 |  | 1 | TRUE | wye
24 | LV_6800-15_0_6_load_16 | 45 | 0.0044173 | 0.0011071 | 0 | 0 |  | 1 | TRUE | wye
25 | LV_6800-15_0_6_load_17 | 46 | 0.010717 | 0.0026859 | 0 | 0 |  | 1 | TRUE | wye
26 | LV_6800-15_0_6_load_20 | 47 | 0.00089087 | 0.00022327 | 0 | 0 |  | 1 | TRUE | wye
27 | LV_6800-15_0_6_load_18 | 48 | 0.013933 | 0.003492 | 0 | 0 |  | 1 | TRUE | wye
28 | LV_6800-15_0_6_load_21 | 49 | 0.00097114 | 0.00024339 | 0 | 0 |  | 1 | TRUE | wye
29 | LV_6800-15_0_6_load_19 | 50 | 0.0089215 | 0.0022359 | 0 | 0 |  | 1 | TRUE | wye
30 | LV_6800-15_0_6_load_22 | 51 | 0.00088065 | 0.00022071 | 0 | 0 |  | 1 | TRUE | wye
31 | LV_6800-15_0_6_load_31 | 52 | 0.00051228 | 0.00012839 | 0 | 0 |  | 1 | TRUE | wye
32 | LV_6800-15_0_6_load_27 | 53 | 0.0008201 | 0.00020554 | 0 | 0 |  | 1 | TRUE | wye
33 | LV_6800-15_0_6_load_23 | 54 | 0.0031646 | 0.00079313 | 0 | 0 |  | 1 | TRUE | wye
34 | LV_6800-15_0_6_load_28 | 56 | 0.0063015 | 0.0015793 | 0 | 0 |  | 1 | TRUE | wye
35 | LV_6800-15_0_6_load_107 | 57 | 0.018256 | 0.0045753 | 0 | 0 |  | 1 | TRUE | wye
36 | LV_6800-15_0_6_load_32 | 58 | 0.0064644 | 0.0016201 | 0 | 0 |  | 1 | TRUE | wye
37 | LV_6800-15_0_6_load_41 | 59 | 0.0048655 | 0.0012194 | 0 | 0 |  | 1 | TRUE | wye
38 | LV_6800-15_0_6_load_108 | 60 | 0.056356 | 0.014124 | 0 | 0 |  | 1 | TRUE | wye
39 | LV_6800-15_0_6_load_36 | 61 | 0.0064753 | 0.0016229 | 0 | 0 |  | 1 | TRUE | wye
40 | LV_6800-15_0_6_load_37 | 62 | 0.0076981 | 0.0019293 | 0 | 0 |  | 1 | TRUE | wye
41 | LV_6800-15_0_6_load_39 | 64 | 0.011274 | 0.0028256 | 0 | 0 |  | 1 | TRUE | wye
42 | LV_6800-15_0_6_load_99 | 65 | 0.0049146 | 0.0012317 | 0 | 0 |  | 1 | TRUE | wye
43 | LV_6800-15_0_6_load_67 | 66 | 0.0064208 | 0.0016092 | 0 | 0 |  | 1 | TRUE | wye
44 | LV_6800-15_0_6_load_63 | 67 | 0.0035568 | 0.00089142 | 0 | 0 |  | 1 | TRUE | wye
45 | LV_6800-15_0_6_load_58 | 70 | 0.0021684 | 0.00054345 | 0 | 0 |  | 1 | TRUE | wye
46 | LV_6800-15_0_6_load_59 | 71 | 0.0024089 | 0.00060372 | 0 | 0 |  | 1 | TRUE | wye
47 | LV_6800-15_0_6_load_60 | 72 | 0.0018735 | 0.00046955 | 0 | 0 |  | 1 | TRUE | wye
48 | LV_6800-15_0_6_load_61 | 73 | 0.0012723 | 0.00031887 | 0 | 0 |  | 1 | TRUE | wye
49 | LV_6800-15_0_6_load_62 | 74 | 0.018776 | 0.0047057 | 0 | 0 |  | 1 | TRUE | wye
50 | LV_6800-15_0_6_load_78 | 77 | 0.0053194 | 0.0013332 | 0 | 0 |  | 1 | TRUE | wye
51 | LV_6800-15_0_6_load_74 | 78 | 0.0021588 | 0.00054105 | 0 | 0 |  | 1 | TRUE | wye
52 | LV_6800-15_0_6_load_64 | 80 | 0.0015845 | 0.00039711 | 0 | 0 |  | 1 | TRUE | wye
53 | LV_6800-15_0_6_load_66 | 81 | 0.0013326 | 0.00033399 | 0 | 0 |  | 1 | TRUE | wye
54 | LV_6800-15_0_6_load_87 | 82 | 0.0010877 | 0.0002726 | 0 | 0 |  | 1 | TRUE | wye
55 | LV_6800-15_0_6_load_94 | 83 | 0.0038517 | 0.00096533 | 0 | 0 |  | 1 | TRUE | wye
56 | LV_6800-15_0_6_load_75 | 84 | 0.0030973 | 0.00077627 | 0 | 0 |  | 1 | TRUE | wye
57 | LV_6800-15_0_6_load_77 | 85 | 0.0022347 | 0.00056008 | 0 | 0 |  | 1 | TRUE | wye
58 | LV_6800-15_0_6_load_85 | 87 | 0.0019533 | 0.00048955 | 0 | 0 |  | 1 | TRUE | wye
59 | LV_6800-15_0_6_load_79 | 90 | 0.0039064 | 0.00097904 | 0 | 0 |  | 1 | TRUE | wye
60 | LV_6800-15_0_6_load_80 | 91 | 0.0050481 | 0.0012652 | 0 | 0 |  | 1 | TRUE | wye
61 | LV_6800-15_0_6_load_81 | 92 | 0.002389 | 0.00059875 | 0 | 0 |  | 1 | TRUE | wye
62 | LV_6800-15_0_6_load_96 | 93 | 0.0089928 | 0.0022538 | 0 | 0 |  | 1 | TRUE | wye
63 | LV_6800-15_0_6_load_82 | 94 | 0.003241 | 0.00081228 | 0 | 0 |  | 1 | TRUE | wye
64 | LV_6800-15_0_6_load_101 | 95 | 0.0024317 | 0.00060945 | 0 | 0 |  | 1 | TRUE | wye
65 | LV_6800-15_0_6_load_105 | 96 | 0.0066977 | 0.0016786 | 0 | 0 |  | 1 | TRUE | wye
66 | LV_6800-15_0_6_load_88 | 97 | 0.0042267 | 0.0010593 | 0 | 0 |  | 1 | TRUE | wye
67 | LV_6800-15_0_6_load_90 | 99 | 0.023647 | 0.0059266 | 0 | 0 |  | 1 | TRUE | wye
68 | LV_6800-15_0_6_load_91 | 100 | 0.0075724 | 0.0018978 | 0 | 0 |  | 1 | TRUE | wye
69 | LV_6800-15_0_6_load_106 | 101 | 0.011483 | 0.002878 | 0 | 0 |  | 1 | TRUE | wye

## ext_grid
| name | bus | vm_pu | va_degree | slack_weight | in_service
0 |  | 46 | 1 | 0 | 1 | TRUE

## line
| name | std_type | from_bus | to_bus | length_km | r_ohm_per_km | x_ohm_per_km | c_nf_per_km | g_us_per_km | max_i_ka | df | parallel | type | in_service
0 | LV_6800-15_0_6_line_0 |  | 0 | 1 | 0.025065 | 0.125 | 0.08 | 261 | 0 | 0.364 | 1 | 1 | cs | TRUE
1 | LV_6800-15_0_6_line_1 |  | 1 | 2 | 0.009755 | 0.125 | 0.08 | 261 | 0 | 0.364 | 1 | 1 | cs | TRUE
2 | LV_6800-15_0_6_line_2 |  | 1 | 3 | 0.050802 | 0.125 | 0.08 | 261 | 0 | 0.364 | 1 | 1 | cs | TRUE
3 | LV_6800-15_0_6_line_3 |  | 2 | 4 | 0.016211 | 0.125 | 0.08 | 261 | 0 | 0.364 | 1 | 1 | cs | TRUE
4 | LV_6800-15_0_6_line_4 |  | 3 | 5 | 0.02172 | 0.125 | 0.08 | 261 | 0 | 0.364 | 1 | 1 | cs | TRUE
5 | LV_6800-15_0_6_line_5 |  | 5 | 17 | 0.0057944 | 0.125 | 0.08 | 261 | 0 | 0.364 | 1 | 1 | cs | TRUE
6 | LV_6800-15_0_6_line_6 |  | 6 | 7 | 0.043156 | 0.125 | 0.08 | 261 | 0 | 0.364 | 1 | 1 | cs | TRUE
7 | LV_6800-15_0_6_line_7 |  | 6 | 8 | 0.022354 | 0.125 | 0.08 | 261 | 0 | 0.364 | 1 | 1 | cs | TRUE
8 | LV_6800-15_0_6_line_8 |  | 6 | 9 | 0.021205 | 0.125 | 0.08 | 261 | 0 | 0.364 | 1 | 1 | cs | TRUE
9 | LV_6800-15_0_6_line_9 |  | 7 | 25 | 0.02012 | 0.125 | 0.08 | 261 | 0 | 0.364 | 1 | 5 | cs | TRUE
10 | LV_6800-15_0_6_line_10 |  | 7 | 26 | 0.018096 | 0.125 | 0.08 | 261 | 0 | 0.364 | 1 | 5 | cs | TRUE
11 | LV_6800-15_0_6_line_11 |  | 8 | 10 | 0.039398 | 0.125 | 0.08 | 261 | 0 | 0.364 | 1 | 1 | cs | TRUE
12 | LV_6800-15_0_6_line_12 |  | 10 | 34 | 0.012381 | 0.125 | 0.08 | 261 | 0 | 0.364 | 1 | 1 | cs | TRUE
13 | LV_6800-15_0_6_line_13 |  | 11 | 12 | 0.029486 | 0.125 | 0.08 | 261 | 0 | 0.364 | 1 | 1 | cs | TRUE
14 | LV_6800-15_0_6_line_14 |  | 11 | 13 | 0.08737 | 0.125 | 0.08 | 261 | 0 | 0.364 | 1 | 5 | cs | TRUE
15 | LV_6800-15_0_6_line_15 |  | 11 | 14 | 0.02201 | 0.125 | 0.08 | 261 | 0 | 0.364 | 1 | 5 | cs | TRUE
16 | LV_6800-15_0_6_line_16 |  | 12 | 35 | 0.0040368 | 0.125 | 0.08 | 261 | 0 | 0.364 | 1 | 1 | cs | TRUE
17 | LV_6800-15_0_6_line_17 |  | 13 | 15 | 0.014429 | 0.125 | 0.08 | 261 | 0 | 0.364 | 1 | 5 | cs | TRUE
18 | LV_6800-15_0_6_line_18 |  | 14 | 38 | 0.0033007 | 0.125 | 0.08 | 261 | 0 | 0.364 | 1 | 5 | cs | TRUE
19 | LV_6800-15_0_6_line_19 |  | 15 | 39 | 0.018059 | 0.125 | 0.08 | 261 | 0 | 0.364 | 1 | 5 | cs | TRUE
20 | LV_6800-15_0_6_line_20 |  | 16 | 17 | 0.028748 | 0.125 | 0.08 | 261 | 0 | 0.364 | 1 | 1 | cs | TRUE
21 | LV_6800-15_0_6_line_21 |  | 16 | 18 | 0.022833 | 0.125 | 0.08 | 261 | 0 | 0.364 | 1 | 1 | cs | TRUE
22 | LV_6800-15_0_6_line_22 |  | 18 | 40 | 0.0066636 | 0.125 | 0.08 | 261 | 0 | 0.364 | 1 | 1 | cs | TRUE
23 | LV_6800-15_0_6_line_23 |  | 19 | 20 | 0.11328 | 0.125 | 0.08 | 261 | 0 | 0.364 | 1 | 1 | cs | TRUE
24 | LV_6800-15_0_6_line_24 |  | 19 | 21 | 0.032324 | 0.125 | 0.08 | 261 | 0 | 0.364 | 1 | 1 | cs | TRUE
25 | LV_6800-15_0_6_line_25 |  | 19 | 22 | 0.048987 | 0.125 | 0.08 | 261 | 0 | 0.364 | 1 | 1 | cs | TRUE
26 | LV_6800-15_0_6_line_26 |  | 19 | 23 | 0.071659 | 0.125 | 0.08 | 261 | 0 | 0.364 | 1 | 1 | cs | TRUE
27 | LV_6800-15_0_6_line_27 |  | 20 | 24 | 0.060923 | 0.125 | 0.08 | 261 | 0 | 0.364 | 1 | 1 | cs | TRUE
28 | LV_6800-15_0_6_line_28 |  | 22 | 56 | 0.023555 | 0.125 | 0.08 | 261 | 0 | 0.364 | 1 | 1 | cs | TRUE
29 | LV_6800-15_0_6_line_29 |  | 22 | 54 | 0.026916 | 0.125 | 0.08 | 261 | 0 | 0.364 | 1 | 1 | cs | TRUE
30 | LV_6800-15_0_6_line_30 |  | 23 | 59 | 0.01367 | 0.125 | 0.08 | 261 | 0 | 0.364 | 1 | 1 | cs | TRUE
31 | LV_6800-15_0_6_line_31 |  | 25 | 38 | 0.0070028 | 0.125 | 0.08 | 261 | 0 | 0.364 | 1 | 5 | cs | TRUE
32 | LV_6800-15_0_6_line_32 |  | 26 | 57 | 0.015283 | 0.125 | 0.08 | 261 | 0 | 0.364 | 1 | 5 | cs | TRUE
33 | LV_6800-15_0_6_line_33 |  | 26 | 55 | 0.038035 | 0.125 | 0.08 | 261 | 0 | 0.364 | 1 | 5 | cs | TRUE
34 | LV_6800-15_0_6_line_34 |  | 27 | 28 | 0.028896 | 0.125 | 0.08 | 261 | 0 | 0.364 | 1 | 5 | cs | TRUE
35 | LV_6800-15_0_6_line_35 |  | 27 | 29 | 0.038668 | 0.125 | 0.08 | 261 | 0 | 0.364 | 1 | 5 | cs | TRUE
36 | LV_6800-15_0_6_line_36 |  | 27 | 30 | 0.024533 | 0.125 | 0.08 | 261 | 0 | 0.364 | 1 | 1 | cs | TRUE
37 | LV_6800-15_0_6_line_37 |  | 28 | 36 | 0.012653 | 0.125 | 0.08 | 261 | 0 | 0.364 | 1 | 5 | cs | TRUE
38 | LV_6800-15_0_6_line_38 |  | 28 | 37 | 0.0056128 | 0.125 | 0.08 | 261 | 0 | 0.364 | 1 | 1 | cs | TRUE
39 | LV_6800-15_0_6_line_39 |  | 29 | 65 | 0.019731 | 0.125 | 0.08 | 261 | 0 | 0.364 | 1 | 5 | cs | TRUE
40 | LV_6800-15_0_6_line_40 |  | 31 | 32 | 0.045228 | 0.125 | 0.08 | 261 | 0 | 0.364 | 1 | 5 | cs | TRUE
41 | LV_6800-15_0_6_line_41 |  | 31 | 33 | 0.048085 | 0.125 | 0.08 | 261 | 0 | 0.364 | 1 | 5 | cs | TRUE
42 | LV_6800-15_0_6_line_42 |  | 32 | 66 | 0.013557 | 0.125 | 0.08 | 261 | 0 | 0.364 | 1 | 1 | cs | TRUE
43 | LV_6800-15_0_6_line_43 |  | 32 | 67 | 0.018812 | 0.125 | 0.08 | 261 | 0 | 0.364 | 1 | 5 | cs | TRUE
44 | LV_6800-15_0_6_line_44 |  | 33 | 68 | 0.012601 | 0.125 | 0.08 | 261 | 0 | 0.364 | 1 | 5 | cs | TRUE
45 | LV_6800-15_0_6_line_45 |  | 33 | 69 | 0.017567 | 0.125 | 0.08 | 261 | 0 | 0.364 | 1 | 5 | cs | TRUE
46 | LV_6800-15_0_6_line_46 |  | 34 | 40 | 0.0072227 | 0.125 | 0.08 | 261 | 0 | 0.364 | 1 | 1 | cs | TRUE
47 | LV_6800-15_0_6_line_47 |  | 35 | 63 | 0.041748 | 0.125 | 0.08 | 261 | 0 | 0.364 | 1 | 1 | cs | TRUE
48 | LV_6800-15_0_6_line_48 |  | 36 | 68 | 0.0050062 | 0.125 | 0.08 | 261 | 0 | 0.364 | 1 | 5 | cs | TRUE
49 | LV_6800-15_0_6_line_49 |  | 39 | 81 | 0.0072926 | 0.125 | 0.08 | 261 | 0 | 0.364 | 1 | 5 | cs | TRUE
50 | LV_6800-15_0_6_line_50 |  | 41 | 42 | 0.0078063 | 0.125 | 0.08 | 261 | 0 | 0.364 | 1 | 1 | cs | TRUE
51 | LV_6800-15_0_6_line_51 |  | 41 | 43 | 0.045326 | 0.125 | 0.08 | 261 | 0 | 0.364 | 1 | 1 | cs | TRUE
52 | LV_6800-15_0_6_line_52 |  | 43 | 44 | 0.021553 | 0.125 | 0.08 | 261 | 0 | 0.364 | 1 | 5 | cs | TRUE
53 | LV_6800-15_0_6_line_53 |  | 43 | 45 | 0.008987 | 0.125 | 0.08 | 261 | 0 | 0.364 | 1 | 5 | cs | TRUE
54 | LV_6800-15_0_6_line_54 |  | 44 | 46 | 0.042397 | 0.125 | 0.08 | 261 | 0 | 0.364 | 1 | 5 | cs | TRUE
55 | LV_6800-15_0_6_line_55 |  | 45 | 47 | 0.003257 | 0.125 | 0.08 | 261 | 0 | 0.364 | 1 | 5 | cs | TRUE
56 | LV_6800-15_0_6_line_56 |  | 46 | 48 | 0.010768 | 0.125 | 0.08 | 261 | 0 | 0.364 | 1 | 1 | cs | TRUE
57 | LV_6800-15_0_6_line_57 |  | 47 | 49 | 0.012521 | 0.125 | 0.08 | 261 | 0 | 0.364 | 1 | 5 | cs | TRUE
58 | LV_6800-15_0_6_line_58 |  | 48 | 50 | 0.0021123 | 0.125 | 0.08 | 261 | 0 | 0.364 | 1 | 1 | cs | TRUE
59 | LV_6800-15_0_6_line_59 |  | 49 | 51 | 0.0016173 | 0.125 | 0.08 | 261 | 0 | 0.364 | 1 | 5 | cs | TRUE
60 | LV_6800-15_0_6_line_60 |  | 51 | 52 | 0.013269 | 0.125 | 0.08 | 261 | 0 | 0.364 | 1 | 5 | cs | TRUE
61 | LV_6800-15_0_6_line_61 |  | 52 | 53 | 0.00044781 | 0.125 | 0.08 | 261 | 0 | 0.364 | 1 | 5 | cs | TRUE
62 | LV_6800-15_0_6_line_62 |  | 53 | 55 | 0.024776 | 0.125 | 0.08 | 261 | 0 | 0.364 | 1 | 5 | cs | TRUE
63 | LV_6800-15_0_6_line_63 |  | 54 | 55 | 0.021304 | 0.125 | 0.08 | 261 | 0 | 0.364 | 1 | 1 | cs | TRUE
64 | LV_6800-15_0_6_line_64 |  | 56 | 58 | 0.033715 | 0.125 | 0.08 | 261 | 0 | 0.364 | 1 | 1 | cs | TRUE
65 | LV_6800-15_0_6_line_65 |  | 57 | 60 | 0.021517 | 0.125 | 0.08 | 261 | 0 | 0.364 | 1 | 5 | cs | TRUE
66 | LV_6800-15_0_6_line_66 |  | 61 | 62 | 0.012608 | 0.125 | 0.08 | 261 | 0 | 0.364 | 1 | 1 | cs | TRUE
67 | LV_6800-15_0_6_line_67 |  | 61 | 63 | 0.0044259 | 0.125 | 0.08 | 261 | 0 | 0.364 | 1 | 1 | cs | TRUE
68 | LV_6800-15_0_6_line_68 |  | 63 | 64 | 0.016055 | 0.125 | 0.08 | 261 | 0 | 0.364 | 1 | 1 | cs | TRUE
69 | LV_6800-15_0_6_line_69 |  | 65 | 79 | 0.0054904 | 0.125 | 0.08 | 261 | 0 | 0.364 | 1 | 5 | cs | TRUE
70 | LV_6800-15_0_6_line_70 |  | 66 | 82 | 0.02093 | 0.125 | 0.08 | 261 | 0 | 0.364 | 1 | 1 | cs | TRUE
71 | LV_6800-15_0_6_line_71 |  | 67 | 80 | 0.00071953 | 0.125 | 0.08 | 261 | 0 | 0.364 | 1 | 5 | cs | TRUE
72 | LV_6800-15_0_6_line_72 |  | 68 | 83 | 0.010474 | 0.125 | 0.08 | 261 | 0 | 0.364 | 1 | 1 | cs | TRUE
73 | LV_6800-15_0_6_line_73 |  | 69 | 98 | 0.006825 | 0.125 | 0.08 | 261 | 0 | 0.364 | 1 | 2 | cs | TRUE
74 | LV_6800-15_0_6_line_74 |  | 70 | 71 | 0.013209 | 0.125 | 0.08 | 261 | 0 | 0.364 | 1 | 5 | cs | TRUE
75 | LV_6800-15_0_6_line_75 |  | 70 | 72 | 0.0065457 | 0.125 | 0.08 | 261 | 0 | 0.364 | 1 | 5 | cs | TRUE
76 | LV_6800-15_0_6_line_76 |  | 71 | 73 | 0.011244 | 0.125 | 0.08 | 261 | 0 | 0.364 | 1 | 5 | cs | TRUE
77 | LV_6800-15_0_6_line_77 |  | 72 | 74 | 0.01466 | 0.125 | 0.08 | 261 | 0 | 0.364 | 1 | 5 | cs | TRUE
78 | LV_6800-15_0_6_line_78 |  | 73 | 75 | 0.013188 | 0.125 | 0.08 | 261 | 0 | 0.364 | 1 | 5 | cs | TRUE
79 | LV_6800-15_0_6_line_79 |  | 74 | 76 | 0.012632 | 0.125 | 0.08 | 261 | 0 | 0.364 | 1 | 5 | cs | TRUE
80 | LV_6800-15_0_6_line_80 |  | 75 | 77 | 0.0017471 | 0.125 | 0.08 | 261 | 0 | 0.364 | 1 | 5 | cs | TRUE
81 | LV_6800-15_0_6_line_81 |  | 75 | 78 | 0.0096312 | 0.125 | 0.08 | 261 | 0 | 0.364 | 1 | 1 | cs | TRUE
82 | LV_6800-15_0_6_line_82 |  | 76 | 79 | 0.019648 | 0.125 | 0.08 | 261 | 0 | 0.364 | 1 | 5 | cs | TRUE
83 | LV_6800-15_0_6_line_83 |  | 77 | 87 | 0.014263 | 0.125 | 0.08 | 261 | 0 | 0.364 | 1 | 5 | cs | TRUE
84 | LV_6800-15_0_6_line_84 |  | 78 | 84 | 0.021184 | 0.125 | 0.08 | 261 | 0 | 0.364 | 1 | 1 | cs | TRUE
85 | LV_6800-15_0_6_line_85 |  | 79 | 95 | 0.023874 | 0.125 | 0.08 | 261 | 0 | 0.364 | 1 | 1 | cs | TRUE
86 | LV_6800-15_0_6_line_86 |  | 80 | 81 | 0.021885 | 0.125 | 0.08 | 261 | 0 | 0.364 | 1 | 5 | cs | TRUE
87 | LV_6800-15_0_6_line_87 |  | 84 | 85 | 0.0037974 | 0.125 | 0.08 | 261 | 0 | 0.364 | 1 | 1 | cs | TRUE
88 | LV_6800-15_0_6_line_88 |  | 85 | 86 | 0.01489 | 0.125 | 0.08 | 261 | 0 | 0.364 | 1 | 1 | cs | TRUE
89 | LV_6800-15_0_6_line_89 |  | 86 | 88 | 0.005139 | 0.125 | 0.08 | 261 | 0 | 0.364 | 1 | 1 | cs | TRUE
90 | LV_6800-15_0_6_line_90 |  | 87 | 89 | 0.0025968 | 0.125 | 0.08 | 261 | 0 | 0.364 | 1 | 5 | cs | TRUE
91 | LV_6800-15_0_6_line_91 |  | 88 | 94 | 0.015349 | 0.125 | 0.08 | 261 | 0 | 0.364 | 1 | 1 | cs | TRUE
92 | LV_6800-15_0_6_line_92 |  | 89 | 93 | 0.021497 | 0.125 | 0.08 | 261 | 0 | 0.364 | 1 | 5 | cs | TRUE
93 | LV_6800-15_0_6_line_93 |  | 89 | 92 | 0.0083546 | 0.125 | 0.08 | 261 | 0 | 0.364 | 1 | 2 | cs | TRUE
94 | LV_6800-15_0_6_line_94 |  | 90 | 91 | 0.022728 | 0.125 | 0.08 | 261 | 0 | 0.364 | 1 | 1 | cs | TRUE
95 | LV_6800-15_0_6_line_95 |  | 91 | 92 | 0.020223 | 0.125 | 0.08 | 261 | 0 | 0.364 | 1 | 1 | cs | TRUE
96 | LV_6800-15_0_6_line_96 |  | 93 | 96 | 0.021179 | 0.125 | 0.08 | 261 | 0 | 0.364 | 1 | 5 | cs | TRUE
97 | LV_6800-15_0_6_line_97 |  | 96 | 101 | 0.029374 | 0.125 | 0.08 | 261 | 0 | 0.364 | 1 | 4 | cs | TRUE
98 | LV_6800-15_0_6_line_98 |  | 97 | 98 | 0.070172 | 0.125 | 0.08 | 261 | 0 | 0.364 | 1 | 1 | cs | TRUE
99 | LV_6800-15_0_6_line_99 |  | 97 | 99 | 0.039512 | 0.125 | 0.08 | 261 | 0 | 0.364 | 1 | 1 | cs | TRUE
100 | LV_6800-15_0_6_line_100 |  | 98 | 100 | 0.015713 | 0.125 | 0.08 | 261 | 0 | 0.364 | 1 | 1 | cs | TRUE

## trafo
| name | std_type | hv_bus | lv_bus | sn_mva | vn_hv_kv | vn_lv_kv | vk_percent | vkr_percent | pfe_kw | i0_percent | shift_degree | tap_side | tap_neutral | tap_min | tap_max | tap_step_percent | tap_step_degree | tap_pos | tap_phase_shifter | parallel | df | in_service
0 | LV_6800-15_0_6_trafo_17 | 0.63 MVA 20/0.4 kV | 102 | 46 | 0.63 | 20 | 0.4 | 6 | 1.206 | 1.65 | 0.2619 | 150 | hv | 0 | -2 | 2 | 2.5 | 0 | 0 | FALSE | 1 | 1 | TRUE

## line_geodata
| x0 | y0 | x1 | y1 | x2 | y2 | x3 | y3 | x4 | y4 | x5 | y5 | x6 | y6 | x7 | y7 | x8 | y8 | x9 | y9 | x10 | y10 | x11 | y11 | x12 | y12 | x13 | y13 | x14 | y14
0 | 2572868.3757 | 1251783.922 | 2572868.589 | 1251777.7947 | 2572869.0091 | 1251777.248 | 2572869.6037 | 1251776.9006 | 2572872.4636 | 1251776.8207 | 2572873.5653 | 1251776.7934 | 2572874.69 | 1251776.8438 | 2572887.1428 | 1251777.4452
1 | 2572868.3757 | 1251783.922 | 2572868.0932 | 1251793.0515 | 2572868.4126 | 1251793.5837
2 | 2572871.3539 | 1251761.9827 | 2572866.3227 | 1251764.1628 | 2572861.4886 | 1251766.5421 | 2572856.7846 | 1251769.2878 | 2572851.896 | 1251772.9349 | 2572849.0798 | 1251775.9387 | 2572852.4357 | 1251778.714 | 2572852.9447 | 1251779.4455 | 2572853.1597 | 1251780.245 | 2572853.2113 | 1251783.2579 | 2572854.2227 | 1251783.2755 | 2572855.8302 | 1251783.3014 | 2572857.1436 | 1251783.3621 | 2572868.3757 | 1251783.922
3 | 2572868.4126 | 1251793.5837 | 2572867.0132 | 1251802.7184 | 2572866.4652 | 1251803.3547 | 2572865.6058 | 1251803.5477 | 2572860.4176 | 1251802.7471
4 | 2572871.3539 | 1251761.9827 | 2572869.9131 | 1251757.1861 | 2572867.3921 | 1251753.8288 | 2572863.9233 | 1251749.4974 | 2572859.3022 | 1251744.2873
5 | 2572855.4572 | 1251739.9523 | 2572859.3022 | 1251744.2873
6 | 2572815.1935 | 1251828.0402 | 2572856.4433 | 1251841.1146
7 | 2572798.0801 | 1251817.1007 | 2572801.29 | 1251817.6418 | 2572804.1498 | 1251819.1963 | 2572806.3493 | 1251821.5878 | 2572807.4694 | 1251823.9175 | 2572807.9415 | 1251826.4614 | 2572815.1935 | 1251828.0402
8 | 2572815.1935 | 1251828.0402 | 2572812.4131 | 1251832.2447 | 2572810.9867 | 1251832.2179 | 2572809.7284 | 1251832.6573 | 2572808.5654 | 1251834.1192 | 2572806.9154 | 1251837.9849 | 2572805.9696 | 1251840.7244 | 2572805.2626 | 1251845.1031
9 | 2572856.4433 | 1251841.1146 | 2572849.1449 | 1251859.8644
10 | 2572856.4433 | 1251841.1146 | 2572873.4597 | 1251847.4073
11 | 2572798.0801 | 1251817.1007 | 2572798.6206 | 1251811.5723 | 2572799.9081 | 1251807.6416 | 2572809.1745 | 1251779.4167
12 | 2572813.1115 | 1251767.6793 | 2572811.9868 | 1251770.8505 | 2572809.1745 | 1251779.4167
13 | 2572828.4483 | 1251882.7265 | 2572847.2036 | 1251905.4793
14 | 2572828.4483 | 1251882.7265 | 2572827.0186 | 1251881.9993 | 2572825.1819 | 1251881.3851 | 2572823.2112 | 1251881.1384 | 2572821.6036 | 1251881.1014 | 2572821.1816 | 1251882.8711 | 2572820.463 | 1251884.1642 | 2572819.494 | 1251885.136 | 2572815.2007 | 1251888.5691 | 2572819.8128 | 1251905.2033 | 2572822.1868 | 1251912.7085 | 2572823.9067 | 1251917.4593 | 2572826.0497 | 1251920.696 | 2572838.4318 | 1251935.0707 | 2572851.1245 | 1251946.4199
15 | 2572828.4483 | 1251882.7265 | 2572829.4526 | 1251882.8775 | 2572830.3051 | 1251882.8069 | 2572831.0278 | 1251882.4366 | 2572845.2715 | 1251869.3731
16 | 2572847.2036 | 1251905.4793 | 2572849.7713 | 1251908.5942
17 | 2572851.1245 | 1251946.4199 | 2572852.7334 | 1251946.746 | 2572853.9745 | 1251947.5075 | 2572854.6725 | 1251948.3048 | 2572860.7911 | 1251956.5557
18 | 2572845.2715 | 1251869.3731 | 2572845.5391 | 1251869.1278 | 2572846.6047 | 1251866.3902
19 | 2572871.4148 | 1251971.1513 | 2572871.22 | 1251970.8548 | 2572870.3836 | 1251969.4911 | 2572860.7911 | 1251956.5557
20 | 2572827.2871 | 1251733.8222 | 2572855.4572 | 1251739.9523
21 | 2572827.2871 | 1251733.8222 | 2572823.8674 | 1251741.7877 | 2572818.1944 | 1251754.7662
22 | 2572815.5256 | 1251760.872 | 2572818.1944 | 1251754.7662
23 | 2572920.6659 | 1251773.853 | 2572919.9505 | 1251752.798 | 2572930.8286 | 1251751.8586 | 2573003.1789 | 1251750.1373 | 2573012.098 | 1251749.8741
24 | 2572920.6659 | 1251773.853 | 2572928.1893 | 1251773.6962 | 2572931.2164 | 1251773.8825 | 2572933.8829 | 1251774.4373 | 2572937.9872 | 1251775.8305 | 2572940.586 | 1251776.4301 | 2572943.2657 | 1251776.5623 | 2572952.6146 | 1251776.1479
25 | 2572922.3396 | 1251822.8111 | 2572921.2144 | 1251789.761 | 2572920.6659 | 1251773.853
26 | 2572920.6659 | 1251773.853 | 2572921.2144 | 1251789.761 | 2572968.1628 | 1251786.5549 | 2572976.8235 | 1251785.926
27 | 2573012.098 | 1251749.8741 | 2573019.2263 | 1251810.3786
28 | 2572922.3396 | 1251822.8111 | 2572945.8448 | 1251821.2765
29 | 2572922.3396 | 1251822.8111 | 2572923.2614 | 1251849.7116
30 | 2572976.8235 | 1251785.926 | 2572990.4587 | 1251784.949
31 | 2572849.1449 | 1251859.8644 | 2572846.6047 | 1251866.3902
32 | 2572873.4597 | 1251847.4073 | 2572868.3664 | 1251861.817
33 | 2572909.2236 | 1251860.6407 | 2572873.4597 | 1251847.4073
34 | 2572974.6835 | 1252089.7924 | 2572979.9159 | 1252095.3499 | 2572982.4166 | 1252099.2633 | 2572983.4497 | 1252102.4051 | 2572983.3662 | 1252105.5965 | 2572983.4332 | 1252108.6871 | 2572983.7711 | 1252109.9642 | 2572985.9208 | 1252113.0453 | 2572987.4851 | 1252111.8818
35 | 2572987.4851 | 1252111.8818 | 2573014.4686 | 1252091.645 | 2573018.6909 | 1252089.0821
36 | 2572987.4851 | 1252111.8818 | 2572997.7549 | 1252121.619 | 2573005.2835 | 1252128.7662
37 | 2572974.6835 | 1252089.7924 | 2572966.0062 | 1252080.5829
38 | 2572974.6835 | 1252089.7924 | 2572971.3103 | 1252093.0989 | 2572971.8936 | 1252093.7703
39 | 2573036.3065 | 1252080.3555 | 2573027.1113 | 1252083.971 | 2573018.6909 | 1252089.0821
40 | 2572935.9665 | 1252037.8465 | 2572917.1866 | 1252013.85 | 2572916.7467 | 1252013.3517 | 2572916.2998 | 1252012.9868 | 2572905.0959 | 1252005.3221
41 | 2572972.1267 | 1252068.6901 | 2572955.7752 | 1252059.1253 | 2572952.3997 | 1252056.9727 | 2572937.1962 | 1252039.4085 | 2572935.9665 | 1252037.8465
42 | 2572905.0959 | 1252005.3221 | 2572914.1348 | 1252004.947 | 2572914.5047 | 1252004.9787 | 2572914.8372 | 1252005.0772 | 2572915.0944 | 1252005.2206 | 2572915.3821 | 1252005.4194 | 2572917.6388 | 1252007.6143
43 | 2572905.0959 | 1252005.3221 | 2572901.6455 | 1252003.3143 | 2572890.2947 | 1251993.7853
44 | 2572972.1267 | 1252068.6901 | 2572962.5731 | 1252076.9393
45 | 2572972.1267 | 1252068.6901 | 2572985.4538 | 1252057.1993
46 | 2572815.5256 | 1251760.872 | 2572813.1115 | 1251767.6793
47 | 2572888.9267 | 1251918.8946 | 2572884.3701 | 1251917.5814 | 2572882.4059 | 1251917.1123 | 2572880.3447 | 1251916.9105 | 2572866.0578 | 1251916.6204 | 2572862.3041 | 1251915.9594 | 2572858.8584 | 1251914.9746 | 2572854.7888 | 1251912.892 | 2572851.2378 | 1251910.3733 | 2572849.7713 | 1251908.5942
48 | 2572962.5731 | 1252076.9393 | 2572966.0062 | 1252080.5829
49 | 2572871.4148 | 1251971.1513 | 2572872.0939 | 1251972.185 | 2572875.0596 | 1251977.4649
50 | 2572995.7857 | 1251911.0836 | 2573003.5708 | 1251911.6593
51 | 2572971.0152 | 1251880.4039 | 2572975.1799 | 1251881.8414 | 2572978.5381 | 1251883.4826 | 2572980.8426 | 1251885.7291 | 2572983.5238 | 1251891.1427 | 2572984.6806 | 1251896.5743 | 2572986.3719 | 1251908.2854 | 2572986.8831 | 1251909.5172 | 2572988.1095 | 1251910.3566 | 2572989.62 | 1251910.6277 | 2572995.7857 | 1251911.0836
52 | 2572971.0152 | 1251880.4039 | 2572965.3938 | 1251901.2107
53 | 2572971.0152 | 1251880.4039 | 2572968.7627 | 1251879.6248 | 2572962.4713 | 1251877.6188
54 | 2572936.1539 | 1251922.2583 | 2572936.6645 | 1251918.5421 | 2572937.4953 | 1251917.0484 | 2572938.4416 | 1251916.0434 | 2572940.0985 | 1251915.3131 | 2572958.2253 | 1251913.6845 | 2572960.2228 | 1251913.1639 | 2572961.7353 | 1251912.2119 | 2572962.8376 | 1251910.6725 | 2572965.3938 | 1251901.2107
55 | 2572959.3682 | 1251876.6294 | 2572962.4713 | 1251877.6188
56 | 2572936.1539 | 1251922.2583 | 2572934.6882 | 1251932.9263
57 | 2572947.439 | 1251872.8257 | 2572959.3682 | 1251876.6294
58 | 2572934.4007 | 1251935.0189 | 2572934.6882 | 1251932.9263
59 | 2572947.439 | 1251872.8257 | 2572945.8981 | 1251872.3344
60 | 2572933.2558 | 1251868.3034 | 2572945.8981 | 1251872.3344
61 | 2572933.2558 | 1251868.3034 | 2572932.8292 | 1251868.1674
62 | 2572909.2236 | 1251860.6407 | 2572932.8292 | 1251868.1674
63 | 2572909.2236 | 1251860.6407 | 2572912.3494 | 1251860.971 | 2572915.4201 | 1251860.8013 | 2572918.3593 | 1251859.9317 | 2572920.548 | 1251858.3428 | 2572921.8236 | 1251856.747 | 2572922.7128 | 1251854.8083 | 2572923.298 | 1251850.7807 | 2572923.2614 | 1251849.7116
64 | 2572979.4884 | 1251819.0801 | 2572945.8448 | 1251821.2765
65 | 2572875.113 | 1251877.0749 | 2572868.0962 | 1251874.1385 | 2572866.8702 | 1251873.3769 | 2572865.7853 | 1251872.1367 | 2572865.5077 | 1251870.8371 | 2572865.6971 | 1251869.3686 | 2572868.3664 | 1251861.817
66 | 2572905.2942 | 1251923.6115 | 2572893.1795 | 1251920.1202
67 | 2572888.9267 | 1251918.8946 | 2572893.1795 | 1251920.1202
68 | 2572888.9267 | 1251918.8946 | 2572891.1554 | 1251902.9961
69 | 2573041.4161 | 1252078.3464 | 2573036.3065 | 1252080.3555
70 | 2572932.6423 | 1252022.2069 | 2572917.6388 | 1252007.6143
71 | 2572890.2947 | 1251993.7853 | 2572889.7437 | 1251993.3227
72 | 2572962.5731 | 1252076.9393 | 2572962.012 | 1252076.3415 | 2572954.6469 | 1252070.1005
73 | 2572985.4538 | 1252057.1993 | 2572982.7815 | 1252057.0003 | 2572978.6805 | 1252056.2741
74 | 2573055.6327 | 1252035.2681 | 2573064.0653 | 1252027.6873 | 2573065.6878 | 1252026.7574
75 | 2573055.6327 | 1252035.2681 | 2573050.7649 | 1252039.6443
76 | 2573075.9513 | 1252022.3482 | 2573070.5383 | 1252023.9775 | 2573065.6878 | 1252026.7574
77 | 2573040.7831 | 1252050.2804 | 2573044.4122 | 1252045.3553 | 2573050.7649 | 1252039.6443
78 | 2573088.5796 | 1252018.5472 | 2573075.9513 | 1252022.3482
79 | 2573033.2899 | 1252060.4494 | 2573040.7831 | 1252050.2804
80 | 2573088.5796 | 1252018.5472 | 2573090.2401 | 1252018.0041
81 | 2573088.5796 | 1252018.5472 | 2573090.1304 | 1252028.0528
82 | 2573041.4161 | 1252078.3464 | 2573037.635 | 1252070.0137 | 2573033.2899 | 1252060.4494
83 | 2573090.2401 | 1252018.0041 | 2573103.7965 | 1252013.5701
84 | 2573090.1304 | 1252028.0528 | 2573090.9397 | 1252033.0127 | 2573092.3601 | 1252046.6152 | 2573092.0926 | 1252049.0832
85 | 2573041.4161 | 1252078.3464 | 2573054.4289 | 1252074.0286 | 2573064.3125 | 1252071.6604
86 | 2572889.7437 | 1251993.3227 | 2572880.623 | 1251985.6659 | 2572879.0463 | 1251984.1388 | 2572877.8309 | 1251982.3987 | 2572875.0596 | 1251977.4649
87 | 2573092.0926 | 1252049.0832 | 2573091.6834 | 1252052.8585
88 | 2573090.0789 | 1252067.6618 | 2573091.6834 | 1252052.8585
89 | 2573095.1924 | 1252067.0158 | 2573090.0789 | 1252067.6618
90 | 2573106.2646 | 1252012.7628 | 2573103.7965 | 1252013.5701
91 | 2573095.1924 | 1252067.0158 | 2573110.4208 | 1252065.0949
92 | 2573106.2646 | 1252012.7628 | 2573103.9935 | 1251991.3862
93 | 2573106.2646 | 1252012.7628 | 2573114.2051 | 1252010.1647
94 | 2573154.8251 | 1251996.2389 | 2573143.172 | 1252000.6868 | 2573133.4253 | 1252003.8759
95 | 2573133.4253 | 1252003.8759 | 2573114.2051 | 1252010.1647
96 | 2573101.4232 | 1251970.3789 | 2573102.1015 | 1251973.5781 | 2573103.9935 | 1251991.3862
97 | 2573095.3301 | 1251941.6433 | 2573101.4232 | 1251970.3789
98 | 2572978.6805 | 1252056.2741 | 2572990.0089 | 1252025.2573 | 2572990.0307 | 1252023.4116 | 2572989.0869 | 1252021.6592 | 2572979.0789 | 1252014.7559 | 2572978.2787 | 1252013.0474 | 2572978.5248 | 1252010.7447 | 2572987.4164 | 1251996.3083
99 | 2573020.5366 | 1251984.5352 | 2572997.4572 | 1251984.0182 | 2572995.5878 | 1251984.4826 | 2572993.9557 | 1251985.6909 | 2572987.4164 | 1251996.3083
100 | 2572978.6805 | 1252056.2741 | 2572975.8936 | 1252055.7866 | 2572963.3782 | 1252052.727

## bus_geodata
| x | y | coords
0 | 2572887.1428 | 1251777.4452
1 | 2572868.3757 | 1251783.922
2 | 2572868.4126 | 1251793.5837
3 | 2572871.3539 | 1251761.9827
4 | 2572860.4176 | 1251802.7471
5 | 2572859.3022 | 1251744.2873
6 | 2572815.1935 | 1251828.0402
7 | 2572856.4433 | 1251841.1146
8 | 2572798.0801 | 1251817.1007
9 | 2572805.2626 | 1251845.1031
10 | 2572809.1745 | 1251779.4167
11 | 2572828.4483 | 1251882.7265
12 | 2572847.2036 | 1251905.4793
13 | 2572851.1245 | 1251946.4199
14 | 2572845.2715 | 1251869.3731
15 | 2572860.7911 | 1251956.5557
16 | 2572827.2871 | 1251733.8222
17 | 2572855.4572 | 1251739.9523
18 | 2572818.1944 | 1251754.7662
19 | 2572920.6659 | 1251773.853
20 | 2573012.098 | 1251749.8741
21 | 2572952.6146 | 1251776.1479
22 | 2572922.3396 | 1251822.8111
23 | 2572976.8235 | 1251785.926
24 | 2573019.2263 | 1251810.3786
25 | 2572849.1449 | 1251859.8644
26 | 2572873.4597 | 1251847.4073
27 | 2572987.4851 | 1252111.8818
28 | 2572974.6835 | 1252089.7924
29 | 2573018.6909 | 1252089.0821
30 | 2573005.2835 | 1252128.7662
31 | 2572935.9665 | 1252037.8465
32 | 2572905.0959 | 1252005.3221
33 | 2572972.1267 | 1252068.6901
34 | 2572813.1114 | 1251767.6793
35 | 2572849.7713 | 1251908.5942
36 | 2572966.0062 | 1252080.5829
37 | 2572971.8936 | 1252093.7703
38 | 2572846.6047 | 1251866.3902
39 | 2572871.4148 | 1251971.1513
40 | 2572815.5256 | 1251760.872
41 | 2572995.7857 | 1251911.0836
42 | 2573003.5708 | 1251911.6593
43 | 2572971.0152 | 1251880.4039
44 | 2572965.3938 | 1251901.2107
45 | 2572962.4713 | 1251877.6188
46 | 2572936.1539 | 1251922.2583
47 | 2572959.3682 | 1251876.6294
48 | 2572934.6882 | 1251932.9263
49 | 2572947.439 | 1251872.8257
50 | 2572934.4006 | 1251935.0189
51 | 2572945.8981 | 1251872.3344
52 | 2572933.2558 | 1251868.3034
53 | 2572932.8292 | 1251868.1674
54 | 2572923.2614 | 1251849.7116
55 | 2572909.2236 | 1251860.6407
56 | 2572945.8448 | 1251821.2765
57 | 2572868.3664 | 1251861.817
58 | 2572979.4884 | 1251819.0801
59 | 2572990.4587 | 1251784.949
60 | 2572875.113 | 1251877.0749
61 | 2572893.1795 | 1251920.1202
62 | 2572905.2942 | 1251923.6115
63 | 2572888.9267 | 1251918.8946
64 | 2572891.1554 | 1251902.9961
65 | 2573036.3065 | 1252080.3555
66 | 2572917.6388 | 1252007.6143
67 | 2572890.2947 | 1251993.7853
68 | 2572962.5731 | 1252076.9393
69 | 2572985.4538 | 1252057.1993
70 | 2573055.6327 | 1252035.2681
71 | 2573065.6878 | 1252026.7574
72 | 2573050.7649 | 1252039.6443
73 | 2573075.9513 | 1252022.3482
74 | 2573040.7831 | 1252050.2804
75 | 2573088.5796 | 1252018.5472
76 | 2573033.2899 | 1252060.4494
77 | 2573090.2401 | 1252018.0041
78 | 2573090.1304 | 1252028.0528
79 | 2573041.4161 | 1252078.3464
80 | 2572889.7437 | 1251993.3227
81 | 2572875.0596 | 1251977.4649
82 | 2572932.6423 | 1252022.2069
83 | 2572954.6469 | 1252070.1005
84 | 2573092.0926 | 1252049.0832
85 | 2573091.6834 | 1252052.8585
86 | 2573090.0789 | 1252067.6618
87 | 2573103.7965 | 1252013.5701
88 | 2573095.1924 | 1252067.0158
89 | 2573106.2646 | 1252012.7628
90 | 2573154.8251 | 1251996.2389
91 | 2573133.4253 | 1252003.8759
92 | 2573114.2051 | 1252010.1647
93 | 2573103.9935 | 1251991.3862
94 | 2573110.4208 | 1252065.0949
95 | 2573064.3125 | 1252071.6604
96 | 2573101.4232 | 1251970.3789
97 | 2572987.4164 | 1251996.3083
98 | 2572978.6805 | 1252056.2741
99 | 2573020.5366 | 1251984.5352
100 | 2572963.3782 | 1252052.727
101 | 2573095.3301 | 1251941.6433
102 | 2572934.4006 | 1251935.0189

## line_std_types
| c_nf_per_km | r_ohm_per_km | x_ohm_per_km | max_i_ka | type | q_mm2 | alpha | voltage_rating
NAYY 4x50 SE | 210 | 0.642 | 0.083 | 0.142 | cs | 50 | 0.00403 | LV
NAYY 4x120 SE | 264 | 0.225 | 0.08 | 0.242 | cs | 120 | 0.00403 | LV
NAYY 4x150 SE | 261 | 0.208 | 0.08 | 0.27 | cs | 150 | 0.00403 | LV
NA2XS2Y 1x95 RM/25 12/20 kV | 216 | 0.313 | 0.132 | 0.252 | cs | 95 | 0.00403 | MV
NA2XS2Y 1x185 RM/25 12/20 kV | 273 | 0.161 | 0.117 | 0.362 | cs | 185 | 0.00403 | MV
NA2XS2Y 1x240 RM/25 12/20 kV | 304 | 0.122 | 0.112 | 0.421 | cs | 240 | 0.00403 | MV
NA2XS2Y 1x95 RM/25 6/10 kV | 315 | 0.313 | 0.123 | 0.249 | cs | 95 | 0.00403 | MV
NA2XS2Y 1x185 RM/25 6/10 kV | 406 | 0.161 | 0.11 | 0.358 | cs | 185 | 0.00403 | MV
NA2XS2Y 1x240 RM/25 6/10 kV | 456 | 0.122 | 0.105 | 0.416 | cs | 240 | 0.00403 | MV
NA2XS2Y 1x150 RM/25 12/20 kV | 250 | 0.206 | 0.116 | 0.319 | cs | 150 | 0.00403 | MV
NA2XS2Y 1x120 RM/25 12/20 kV | 230 | 0.253 | 0.119 | 0.283 | cs | 120 | 0.00403 | MV
NA2XS2Y 1x70 RM/25 12/20 kV | 190 | 0.443 | 0.132 | 0.22 | cs | 70 | 0.00403 | MV
NA2XS2Y 1x150 RM/25 6/10 kV | 360 | 0.206 | 0.11 | 0.315 | cs | 150 | 0.00403 | MV
NA2XS2Y 1x120 RM/25 6/10 kV | 340 | 0.253 | 0.113 | 0.28 | cs | 120 | 0.00403 | MV
NA2XS2Y 1x70 RM/25 6/10 kV | 280 | 0.443 | 0.123 | 0.217 | cs | 70 | 0.00403 | MV
N2XS(FL)2Y 1x120 RM/35 64/110 kV | 112 | 0.153 | 0.166 | 0.366 | cs | 120 | 0.00393 | HV
N2XS(FL)2Y 1x185 RM/35 64/110 kV | 125 | 0.099 | 0.156 | 0.457 | cs | 185 | 0.00393 | HV
N2XS(FL)2Y 1x240 RM/35 64/110 kV | 135 | 0.075 | 0.149 | 0.526 | cs | 240 | 0.00393 | HV
N2XS(FL)2Y 1x300 RM/35 64/110 kV | 144 | 0.06 | 0.144 | 0.588 | cs | 300 | 0.00393 | HV
15-AL1/3-ST1A 0.4 | 11 | 1.8769 | 0.35 | 0.105 | ol | 16 | 0.00403 | LV
24-AL1/4-ST1A 0.4 | 11.25 | 1.2012 | 0.335 | 0.14 | ol | 24 | 0.00403 | LV
48-AL1/8-ST1A 0.4 | 12.2 | 0.5939 | 0.3 | 0.21 | ol | 48 | 0.00403 | LV
94-AL1/15-ST1A 0.4 | 13.2 | 0.306 | 0.29 | 0.35 | ol | 94 | 0.00403 | LV
34-AL1/6-ST1A 10.0 | 9.7 | 0.8342 | 0.36 | 0.17 | ol | 34 | 0.00403 | MV
48-AL1/8-ST1A 10.0 | 10.1 | 0.5939 | 0.35 | 0.21 | ol | 48 | 0.00403 | MV
70-AL1/11-ST1A 10.0 | 10.4 | 0.4132 | 0.339 | 0.29 | ol | 70 | 0.00403 | MV
94-AL1/15-ST1A 10.0 | 10.75 | 0.306 | 0.33 | 0.35 | ol | 94 | 0.00403 | MV
122-AL1/20-ST1A 10.0 | 11.1 | 0.2376 | 0.323 | 0.41 | ol | 122 | 0.00403 | MV
149-AL1/24-ST1A 10.0 | 11.25 | 0.194 | 0.315 | 0.47 | ol | 149 | 0.00403 | MV
34-AL1/6-ST1A 20.0 | 9.15 | 0.8342 | 0.382 | 0.17 | ol | 34 | 0.00403 | MV
48-AL1/8-ST1A 20.0 | 9.5 | 0.5939 | 0.372 | 0.21 | ol | 48 | 0.00403 | MV
70-AL1/11-ST1A 20.0 | 9.7 | 0.4132 | 0.36 | 0.29 | ol | 70 | 0.00403 | MV
94-AL1/15-ST1A 20.0 | 10 | 0.306 | 0.35 | 0.35 | ol | 94 | 0.00403 | MV
122-AL1/20-ST1A 20.0 | 10.3 | 0.2376 | 0.344 | 0.41 | ol | 122 | 0.00403 | MV
149-AL1/24-ST1A 20.0 | 10.5 | 0.194 | 0.337 | 0.47 | ol | 149 | 0.00403 | MV
184-AL1/30-ST1A 20.0 | 10.75 | 0.1571 | 0.33 | 0.535 | ol | 184 | 0.00403 | MV
243-AL1/39-ST1A 20.0 | 11 | 0.1188 | 0.32 | 0.645 | ol | 243 | 0.00403 | MV
48-AL1/8-ST1A 110.0 | 8 | 0.5939 | 0.46 | 0.21 | ol | 48 | 0.00403 | HV
70-AL1/11-ST1A 110.0 | 8.4 | 0.4132 | 0.45 | 0.29 | ol | 70 | 0.00403 | HV
94-AL1/15-ST1A 110.0 | 8.65 | 0.306 | 0.44 | 0.35 | ol | 94 | 0.00403 | HV
122-AL1/20-ST1A 110.0 | 8.5 | 0.2376 | 0.43 | 0.41 | ol | 122 | 0.00403 | HV
149-AL1/24-ST1A 110.0 | 8.75 | 0.194 | 0.41 | 0.47 | ol | 149 | 0.00403 | HV
184-AL1/30-ST1A 110.0 | 8.8 | 0.1571 | 0.4 | 0.535 | ol | 184 | 0.00403 | HV
243-AL1/39-ST1A 110.0 | 9 | 0.1188 | 0.39 | 0.645 | ol | 243 | 0.00403 | HV
305-AL1/39-ST1A 110.0 | 9.2 | 0.0949 | 0.38 | 0.74 | ol | 305 | 0.00403 | HV
490-AL1/64-ST1A 110.0 | 9.75 | 0.059 | 0.37 | 0.96 | ol | 490 | 0.00403 | HV
679-AL1/86-ST1A 110.0 | 9.95 | 0.042 | 0.36 | 1.15 | ol | 679 | 0.00403 | HV
490-AL1/64-ST1A 220.0 | 10 | 0.059 | 0.285 | 0.96 | ol | 490 | 0.00403 | HV
679-AL1/86-ST1A 220.0 | 11.7 | 0.042 | 0.275 | 1.15 | ol | 679 | 0.00403 | HV
490-AL1/64-ST1A 380.0 | 11 | 0.059 | 0.253 | 0.96 | ol | 490 | 0.00403 | HV
679-AL1/86-ST1A 380.0 | 14.6 | 0.042 | 0.25 | 1.15 | ol | 679 | 0.00403 | HV

## trafo_std_types
| i0_percent | pfe_kw | vkr_percent | sn_mva | vn_lv_kv | vn_hv_kv | vk_percent | shift_degree | vector_group | tap_side | tap_neutral | tap_min | tap_max | tap_step_degree | tap_step_percent | tap_phase_shifter
160 MVA 380/110 kV | 0.06 | 60 | 0.25 | 160 | 110 | 380 | 12.2 | 0 | Yy0 | hv | 0 | -9 | 9 | 0 | 1.5 | FALSE
100 MVA 220/110 kV | 0.06 | 55 | 0.26 | 100 | 110 | 220 | 12 | 0 | Yy0 | hv | 0 | -9 | 9 | 0 | 1.5 | FALSE
63 MVA 110/20 kV | 0.04 | 22 | 0.32 | 63 | 20 | 110 | 18 | 150 | YNd5 | hv | 0 | -9 | 9 | 0 | 1.5 | FALSE
40 MVA 110/20 kV | 0.05 | 18 | 0.34 | 40 | 20 | 110 | 16.2 | 150 | YNd5 | hv | 0 | -9 | 9 | 0 | 1.5 | FALSE
25 MVA 110/20 kV | 0.07 | 14 | 0.41 | 25 | 20 | 110 | 12 | 150 | YNd5 | hv | 0 | -9 | 9 | 0 | 1.5 | FALSE
63 MVA 110/10 kV | 0.04 | 22 | 0.32 | 63 | 10 | 110 | 18 | 150 | YNd5 | hv | 0 | -9 | 9 | 0 | 1.5 | FALSE
40 MVA 110/10 kV | 0.05 | 18 | 0.34 | 40 | 10 | 110 | 16.2 | 150 | YNd5 | hv | 0 | -9 | 9 | 0 | 1.5 | FALSE
25 MVA 110/10 kV | 0.07 | 14 | 0.41 | 25 | 10 | 110 | 12 | 150 | YNd5 | hv | 0 | -9 | 9 | 0 | 1.5 | FALSE
0.25 MVA 20/0.4 kV | 0.32 | 0.8 | 1.44 | 0.25 | 0.4 | 20 | 6 | 150 | Yzn5 | hv | 0 | -2 | 2 | 0 | 2.5 | FALSE
0.4 MVA 20/0.4 kV | 0.3375 | 1.35 | 1.425 | 0.4 | 0.4 | 20 | 6 | 150 | Dyn5 | hv | 0 | -2 | 2 | 0 | 2.5 | FALSE
0.63 MVA 20/0.4 kV | 0.2619 | 1.65 | 1.206 | 0.63 | 0.4 | 20 | 6 | 150 | Dyn5 | hv | 0 | -2 | 2 | 0 | 2.5 | FALSE
0.25 MVA 10/0.4 kV | 0.24 | 0.6 | 1.2 | 0.25 | 0.4 | 10 | 4 | 150 | Dyn5 | hv | 0 | -2 | 2 | 0 | 2.5 | FALSE
0.4 MVA 10/0.4 kV | 0.2375 | 0.95 | 1.325 | 0.4 | 0.4 | 10 | 4 | 150 | Dyn5 | hv | 0 | -2 | 2 | 0 | 2.5 | FALSE
0.63 MVA 10/0.4 kV | 0.1873 | 1.18 | 1.0794 | 0.63 | 0.4 | 10 | 4 | 150 | Dyn5 | hv | 0 | -2 | 2 | 0 | 2.5 | FALSE

## trafo3w_std_types
| sn_hv_mva | sn_mv_mva | sn_lv_mva | vn_hv_kv | vn_mv_kv | vn_lv_kv | vk_hv_percent | vk_mv_percent | vk_lv_percent | vkr_hv_percent | vkr_mv_percent | vkr_lv_percent | pfe_kw | i0_percent | shift_mv_degree | shift_lv_degree | vector_group | tap_side | tap_neutral | tap_min | tap_max | tap_step_percent
63/25/38 MVA 110/20/10 kV | 63 | 25 | 38 | 110 | 20 | 10 | 10.4 | 10.4 | 10.4 | 0.28 | 0.32 | 0.35 | 35 | 0.89 | 0 | 0 | YN0yn0yn0 | hv | 0 | -10 | 10 | 1.2
63/25/38 MVA 110/10/10 kV | 63 | 25 | 38 | 110 | 10 | 10 | 10.4 | 10.4 | 10.4 | 0.28 | 0.32 | 0.35 | 35 | 0.89 | 0 | 0 | YN0yn0yn0 | hv | 0 | -10 | 10 | 1.2

## fuse_std_types
| fuse_type | i_rated_a | t_avg | t_min | t_total | x_avg | x_min | x_total
HV 100A | HV 100A | 100 | 0 | [10.0, 3.64, 0.854, 0.281, 0.1, 0.0531, 0.022, 0.01] | [10.0, 4.267, 1.21, 0.403, 0.1, 0.058, 0.022, 0.01] | 0 | [300.0, 350.0, 450.0, 550.0, 700.0, 850.0, 1200.0, 1752.0] | [600.0, 700.0, 900.0, 1150.0, 1665.0, 2000.0, 3000.0, 4313.0]
HV 10A | HV 10A | 10 | 0 | [10.0, 1675.0, 0.344, 0.156, 0.1, 0.0417, 0.0171, 0.01] | [10.0, 1.3, 0.3, 0.155, 0.1, 0.0555, 0.023, 0.01] | 0 | [30.0, 32.0, 35.0, 37.0, 39.0, 50.0, 70.0, 88.0] | [60.0, 70.0, 80.0, 87.0, 94.0, 110.0, 150.0, 216.0]
HV 125A | HV 125A | 125 | 0 | [10.0, 1.82, 0.344, 0.1, 0.0467, 0.0269, 0.01] | [10.0, 2.478, 0.426, 0.1, 0.0427, 0.0211, 0.01] | 0 | [375.0, 500.0, 700.0, 925.0, 1200.0, 1500.0, 2341.0] | [750.0, 1000.0, 1500.0, 2200.0, 3000.0, 4000.0, 5765.0]
HV 160A | HV 160A | 160 | 0 | [10.0, 4.15, 1.03, 0.198, 0.1, 0.051, 0.0172, 0.01] | [10.0, 2.3, 0.734, 0.274, 0.1, 0.046, 0.0177, 0.01] | 0 | [480.0, 550.0, 700.0, 1000.0, 1260.0, 1600.0, 2500.0, 3227.0] | [960.0, 1300.0, 1700.0, 2200.0, 2996.0, 4000.0, 6000.0, 7946.0]
HV 16A | HV 16A | 16 | 0 | [10.0, 0.352, 0.164, 0.1, 0.0649, 0.0342, 0.01] | [10.0, 2.34, 0.722, 0.181, 0.1, 0.055, 0.0296, 0.01] | 0 | [48.0, 60.0, 65.0, 71.0, 80.0, 100.0, 162.0] | [96.0, 110.0, 125.0, 150.0, 168.0, 200.0, 250.0, 398.0]
HV 200A | HV 200A | 200 | 0 | [10.0, 4.267, 1.21, 0.403, 0.1, 0.058, 0.022, 0.01] | [10.0, 3.73, 1.654, 0.328, 0.1, 0.0531, 0.019, 0.01] | 0 | [600.0, 700.0, 900.0, 1150.0, 1665.0, 2000.0, 3000.0, 4313.0] | [1200.0, 1500.0, 1800.0, 2700.0, 3960.0, 5000.0, 7500.0, 10620.0]
HV 20A | HV 20A | 20 | 0 | [10.0, 1.3, 0.3, 0.155, 0.1, 0.0555, 0.023, 0.01] | [10.0, 1.3, 0.161, 0.1, 0.0611, 0.0399, 0.0141, 0.01] | 0 | [60.0, 70.0, 80.0, 87.0, 94.0, 110.0, 150.0, 216.0] | [120.0, 150.0, 200.0, 223.0, 260.0, 300.0, 450.0, 532.0]
HV 25A | HV 25A | 25 | 0 | [10.0, 2.512, 0.833, 0.299, 0.1, 0.0372, 0.0223, 0.01] | [10.0, 3.125, 0.597, 0.198, 0.1, 0.0378, 0.022, 0.01] | 0 | [75.0, 82.0, 90.0, 100.0, 124.0, 170.0, 200.0, 289.0] | [150.0, 170.0, 210.0, 250.0, 294.0, 400.0, 500.0, 711.0]
HV 31.5A | HV 31.5A | 31.5 | 0 | [10.0, 2.34, 0.722, 0.181, 0.1, 0.055, 0.0296, 0.01] | [10.0, 2.84, 0.368, 0.164, 0.1, 0.0621, 0.0378, 0.0195, 0.01] | 0 | [95.0, 110.0, 125.0, 150.0, 165.0, 200.0, 250.0, 390.0] | [189.0, 220.0, 300.0, 350.0, 393.0, 450.0, 530.0, 700.0, 960.0]
HV 40A | HV 40A | 40 | 0 | [10.0, 1.3, 0.161, 0.1, 0.0611, 0.0399, 0.0141, 0.01] | [10.0, 2.05, 0.369, 0.198, 0.1, 0.051, 0.0298, 0.01] | 0 | [120.0, 150.0, 200.0, 223.0, 260.0, 300.0, 450.0, 532.0] | [240.0, 300.0, 400.0, 450.0, 530.0, 650.0, 800.0, 1311.0]
HV 50A | HV 50A | 50 | 0 | [10.0, 3.215, 0.597, 0.198, 0.1, 0.0378, 0.022, 0.01] | [10.0, 3.64, 0.854, 0.281, 0.1, 0.0531, 0.022, 0.01] | 0 | [150.0, 170.0, 210.0, 250.0, 294.0, 400.0, 500.0, 711.0] | [300.0, 350.0, 450.0, 550.0, 700.0, 850.0, 1200.0, 1752.0]
HV 6.3A | HV 6.3A | 6.3 | 0 | [10.0, 1.39, 0.344, 0.168, 0.1, 0.056, 0.0263, 0.01] | [10.0, 1.711, 0.516, 0.198, 0.1, 0.0634, 0.0303, 0.01] | 0 | [19.0, 19.5, 20.4, 20.8, 22.0, 25.0, 32.0, 48.0] | [38.0, 40.0, 43.0, 48.0, 53.0, 60.0, 75.0, 118.0]
HV 63A | HV 63A | 63 | 0 | [10.0, 2.84, 0.368, 0.164, 0.1, 0.0621, 0.0378, 0.0195, 0.01] | [10.0, 1.82, 0.344, 0.1, 0.0467, 0.0269, 0.01] | 0 | [189.0, 220.0, 300.0, 350.0, 393.0, 450.0, 530.0, 700.0, 961.0] | [378.0, 500.0, 700.0, 934.0, 1200.0, 1500.0, 2366.0]
HV 80A | HV 80A | 80 | 0 | [10.0, 2.05, 0.369, 0.198, 0.1, 0.051, 0.0298, 0.01] | [10.0, 4.15, 1.03, 0.198, 0.1, 0.051, 0.0172, 0.01] | 0 | [240.0, 300.0, 400.0, 450.0, 530.0, 650.0, 800.0, 1311.0] | [480.0, 550.0, 700.0, 1000.0, 1260.0, 1600.0, 2500.0, 3227.0]
Siemens NH-1-100 | Siemens NH-1-100 | 100 | [5400.0, 2000.0, 400.0, 20.0, 1.0, 0.2, 0.012, 0.004] | 0 | 0 | [150.0, 190.0, 250.0, 430.0, 900.0, 1250.0, 2700.0, 3600.0] | 0 | 0
Siemens NH-1-125 | Siemens NH-1-125 | 125 | [4800.0, 120.0, 7.0, 0.1, 0.004] | 0 | 0 | [180.0, 400.0, 740.0, 2000.0, 4250.0] | 0 | 0
Siemens NH-1-16 | Siemens NH-1-16 | 16 | [4000.0, 400.0, 2.0, 0.1, 0.04, 0.01] | 0 | 0 | [26.0, 35.0, 75.0, 150.0, 200.0, 300.0] | 0 | 0
Siemens NH-1-160 | Siemens NH-1-160 | 160 | [4800.0, 120.0, 7.0, 0.1, 0.004] | 0 | 0 | [210.0, 500.0, 900.0, 2300.0, 5000.0] | 0 | 0
Siemens NH-1-25 | Siemens NH-1-25 | 25 | [4000.0, 1000.0, 10.0, 0.2, 0.02, 0.01] | 0 | 0 | [40.0, 50.0, 100.0, 210.0, 400.0, 500.0] | 0 | 0
Siemens NH-1-50 | Siemens NH-1-50 | 50 | [4000.0, 40.0, 4.0, 1.0, 0.02, 0.01] | 0 | 0 | [86.0, 200.0, 300.0, 400.0, 1000.0, 1280.0] | 0 | 0
Siemens NH-1-63 | Siemens NH-1-63 | 63 | [4000.0, 100.0, 10.0, 2.0, 0.04, 0.01] | 0 | 0 | [100.0, 200.0, 300.0, 400.0, 1000.0, 1500.0] | 0 | 0
Siemens NH-1-80 | Siemens NH-1-80 | 80 | [4800.0, 120.0, 7.0, 0.1, 0.01] | 0 | 0 | [150.58, 250.0, 450.0, 1150.0, 2470.0] | 0 | 0
Siemens NH-2-1000 | Siemens NH-2-1000 | 1000 | [4800.0, 120.0, 7.0, 0.1, 0.004] | 0 | 0 | [1900.0, 3500.0, 8400.0, 24000.0, 52000.0] | 0 | 0
Siemens NH-2-200 | Siemens NH-2-200 | 200 | [4800.0, 120.0, 7.0, 0.1, 0.004] | 0 | 0 | [280.0, 650.0, 1200.0, 3000.0, 7000.0] | 0 | 0
Siemens NH-2-224 | Siemens NH-2-224 | 224 | [4800.0, 120.0, 7.0, 0.2, 0.04, 0.004] | 0 | 0 | [400.0, 750.0, 1453.0, 3025.0, 4315.0, 7600.0] | 0 | 0
Siemens NH-2-250 | Siemens NH-2-250 | 250 | [4800.0, 120.0, 7.0, 0.1, 0.004] | 0 | 0 | [450.0, 800.0, 1650.0, 4000.0, 8500.0] | 0 | 0
Siemens NH-2-315 | Siemens NH-2-315 | 315 | [4800.0, 120.0, 7.0, 0.1, 0.004] | 0 | 0 | [550.0, 920.0, 1900.0, 5000.0, 11000.0] | 0 | 0
Siemens NH-2-355 | Siemens NH-2-355 | 355 | [4800.0, 120.0, 6.0, 0.1, 0.004] | 0 | 0 | [650.0, 1116.27, 2350.0, 5840.0, 12790.0] | 0 | 0
Siemens NH-2-400 | Siemens NH-2-400 | 400 | [4800.0, 120.0, 7.0, 0.1, 0.004] | 0 | 0 | [720.0, 1350.0, 2800.0, 6500.0, 15000.0] | 0 | 0
Siemens NH-2-425 | Siemens NH-2-425 | 425 | [4800.0, 120.0, 7.0, 0.1, 0.004] | 0 | 0 | [850.0, 1500.0, 3050.0, 7500.0, 16500.0] | 0 | 0
Siemens NH-2-630 | Siemens NH-2-630 | 630 | [4800.0, 120.0, 7.0, 0.1, 0.004] | 0 | 0 | [1200.0, 2000.0, 4800.0, 12000.0, 26000.0] | 0 | 0

## dtypes
| element | column | dtype
0 | bus | name | object
1 | bus | vn_kv | float64
2 | bus | type | object
3 | bus | zone | object
4 | bus | in_service | bool
5 | load | name | object
6 | load | bus | uint32
7 | load | p_mw | float64
8 | load | q_mvar | float64
9 | load | const_z_percent | float64
10 | load | const_i_percent | float64
11 | load | sn_mva | float64
12 | load | scaling | float64
13 | load | in_service | bool
14 | load | type | object
15 | ext_grid | name | object
16 | ext_grid | bus | uint32
17 | ext_grid | vm_pu | float64
18 | ext_grid | va_degree | float64
19 | ext_grid | slack_weight | float64
20 | ext_grid | in_service | bool
21 | line | name | object
22 | line | std_type | object
23 | line | from_bus | uint32
24 | line | to_bus | uint32
25 | line | length_km | float64
26 | line | r_ohm_per_km | float64
27 | line | x_ohm_per_km | float64
28 | line | c_nf_per_km | float64
29 | line | g_us_per_km | float64
30 | line | max_i_ka | float64
31 | line | df | float64
32 | line | parallel | uint32
33 | line | type | object
34 | line | in_service | bool
35 | trafo | name | object
36 | trafo | std_type | object
37 | trafo | hv_bus | uint32
38 | trafo | lv_bus | uint32
39 | trafo | sn_mva | float64
40 | trafo | vn_hv_kv | float64
41 | trafo | vn_lv_kv | float64
42 | trafo | vk_percent | float64
43 | trafo | vkr_percent | float64
44 | trafo | pfe_kw | float64
45 | trafo | i0_percent | float64
46 | trafo | shift_degree | float64
47 | trafo | tap_side | object
48 | trafo | tap_neutral | int32
49 | trafo | tap_min | int32
50 | trafo | tap_max | int32
51 | trafo | tap_step_percent | float64
52 | trafo | tap_step_degree | float64
53 | trafo | tap_pos | int32
54 | trafo | tap_phase_shifter | bool
55 | trafo | parallel | uint32
56 | trafo | df | float64
57 | trafo | in_service | bool
58 | line_geodata | coords | object
59 | bus_geodata | x | float64
60 | bus_geodata | y | float64
61 | bus_geodata | coords | object

## parameters
| version | format_version | converged | OPF_converged | name | f_hz | sn_mva
0 | 2.14.6 | 2.14.0 | FALSE | FALSE |  | 50 | 1