## bus
| name | vn_kv | type | zone | in_service
0 | bus_LV_6800-17_0_6_node_0 | 0.4 | n |  | TRUE
1 | bus_LV_6800-17_0_6_node_1 | 0.4 | n |  | TRUE
2 | bus_LV_6800-17_0_6_node_84 | 0.4 | n |  | TRUE
3 | bus_LV_6800-17_0_6_node_53 | 0.4 | n |  | TRUE
4 | bus_LV_6800-17_0_6_node_54 | 0.4 | n |  | TRUE
5 | bus_LV_6800-17_0_6_node_9 | 0.4 | n |  | TRUE
6 | bus_LV_6800-17_0_6_node_11 | 0.4 | n |  | TRUE
7 | bus_LV_6800-17_0_6_node_3 | 0.4 | n |  | TRUE
8 | bus_LV_6800-17_0_6_node_4 | 0.4 | n |  | TRUE
9 | bus_LV_6800-17_0_6_node_5 | 0.4 | n |  | TRUE
10 | bus_LV_6800-17_0_6_node_6 | 0.4 | n |  | TRUE
11 | bus_LV_6800-17_0_6_node_26 | 0.4 | n |  | TRUE
12 | bus_LV_6800-17_0_6_node_71 | 0.4 | n |  | TRUE
13 | bus_LV_6800-17_0_6_node_24 | 0.4 | n |  | TRUE
14 | bus_LV_6800-17_0_6_node_7 | 0.4 | n |  | TRUE
15 | bus_LV_6800-17_0_6_node_10 | 0.4 | n |  | TRUE
16 | bus_LV_6800-17_0_6_node_12 | 0.4 | n |  | TRUE
17 | bus_LV_6800-17_0_6_node_13 | 0.4 | n |  | TRUE
18 | bus_LV_6800-17_0_6_node_14 | 0.4 | n |  | TRUE
19 | bus_LV_6800-17_0_6_node_15 | 0.4 | n |  | TRUE
20 | bus_LV_6800-17_0_6_node_16 | 0.4 | n |  | TRUE
21 | bus_LV_6800-17_0_6_node_29 | 0.4 | n |  | TRUE
22 | bus_LV_6800-17_0_6_node_19 | 0.4 | n |  | TRUE
23 | bus_LV_6800-17_0_6_node_39 | 0.4 | n |  | TRUE
24 | bus_LV_6800-17_0_6_node_28 | 0.4 | n |  | TRUE
25 | bus_LV_6800-17_0_6_node_21 | 0.4 | n |  | TRUE
26 | bus_LV_6800-17_0_6_node_17 | 0.4 | n |  | TRUE
27 | bus_LV_6800-17_0_6_node_18 | 0.4 | n |  | TRUE
28 | bus_LV_6800-17_0_6_node_20 | 0.4 | n |  | TRUE
29 | bus_LV_6800-17_0_6_node_73 | 0.4 | n |  | TRUE
30 | bus_LV_6800-17_0_6_node_32 | 0.4 | n |  | TRUE
31 | bus_LV_6800-17_0_6_node_87 | 0.4 | n |  | TRUE
32 | bus_LV_6800-17_0_6_node_49 | 0.4 | n |  | TRUE
33 | bus_LV_6800-17_0_6_node_31 | 0.4 | n |  | TRUE
34 | bus_LV_6800-17_0_6_node_22 | 0.4 | n |  | TRUE
35 | bus_LV_6800-17_0_6_node_23 | 0.4 | n |  | TRUE
36 | bus_LV_6800-17_0_6_node_25 | 0.4 | n |  | TRUE
37 | bus_LV_6800-17_0_6_node_33 | 0.4 | n |  | TRUE
38 | bus_LV_6800-17_0_6_node_34 | 0.4 | n |  | TRUE
39 | bus_LV_6800-17_0_6_node_35 | 0.4 | n |  | TRUE
40 | bus_LV_6800-17_0_6_node_82 | 0.4 | n |  | TRUE
41 | bus_LV_6800-17_0_6_node_69 | 0.4 | n |  | TRUE
42 | bus_LV_6800-17_0_6_node_27 | 0.4 | n |  | TRUE
43 | bus_LV_6800-17_0_6_node_38 | 0.4 | n |  | TRUE
44 | bus_LV_6800-17_0_6_node_30 | 0.4 | n |  | TRUE
45 | bus_LV_6800-17_0_6_node_88 | 0.4 | n |  | TRUE
46 | bus_LV_6800-17_0_6_node_55 | 0.4 | n |  | TRUE
47 | bus_LV_6800-17_0_6_node_36 | 0.4 | n |  | TRUE
48 | bus_LV_6800-17_0_6_node_81 | 0.4 | n |  | TRUE
49 | bus_LV_6800-17_0_6_node_37 | 0.4 | n |  | TRUE
50 | bus_LV_6800-17_0_6_node_42 | 0.4 | n |  | TRUE
51 | bus_LV_6800-17_0_6_node_83 | 0.4 | n |  | TRUE
52 | bus_LV_6800-17_0_6_node_40 | 0.4 | n |  | TRUE
53 | bus_LV_6800-17_0_6_node_41 | 0.4 | n |  | TRUE
54 | bus_LV_6800-17_0_6_node_76 | 0.4 | n |  | TRUE
55 | bus_LV_6800-17_0_6_node_43 | 0.4 | n |  | TRUE
56 | bus_LV_6800-17_0_6_node_44 | 0.4 | n |  | TRUE
57 | bus_LV_6800-17_0_6_node_45 | 0.4 | n |  | TRUE
58 | bus_LV_6800-17_0_6_node_46 | 0.4 | n |  | TRUE
59 | bus_LV_6800-17_0_6_node_47 | 0.4 | n |  | TRUE
60 | bus_LV_6800-17_0_6_node_56 | 0.4 | n |  | TRUE
61 | bus_LV_6800-17_0_6_node_57 | 0.4 | n |  | TRUE
62 | bus_LV_6800-17_0_6_node_48 | 0.4 | n |  | TRUE
63 | bus_LV_6800-17_0_6_node_78 | 0.4 | n |  | TRUE
64 | bus_LV_6800-17_0_6_node_66 | 0.4 | n |  | TRUE
65 | bus_LV_6800-17_0_6_node_58 | 0.4 | n |  | TRUE
66 | bus_LV_6800-17_0_6_node_64 | 0.4 | n |  | TRUE
67 | bus_LV_6800-17_0_6_node_50 | 0.4 | n |  | TRUE
68 | bus_LV_6800-17_0_6_node_51 | 0.4 | n |  | TRUE
69 | bus_LV_6800-17_0_6_node_52 | 0.4 | n |  | TRUE
70 | bus_LV_6800-17_0_6_node_74 | 0.4 | n |  | TRUE
71 | bus_LV_6800-17_0_6_node_75 | 0.4 | n |  | TRUE
72 | bus_LV_6800-17_0_6_node_85 | 0.4 | n |  | TRUE
73 | bus_LV_6800-17_0_6_node_86 | 0.4 | n |  | TRUE
74 | bus_LV_6800-17_0_6_node_59 | 0.4 | n |  | TRUE
75 | bus_LV_6800-17_0_6_node_77 | 0.4 | n |  | TRUE
76 | bus_LV_6800-17_0_6_node_60 | 0.4 | n |  | TRUE
77 | bus_LV_6800-17_0_6_node_61 | 0.4 | n |  | TRUE
78 | bus_LV_6800-17_0_6_node_62 | 0.4 | n |  | TRUE
79 | bus_LV_6800-17_0_6_node_63 | 0.4 | n |  | TRUE
80 | bus_LV_6800-17_0_6_node_79 | 0.4 | n |  | TRUE
81 | bus_LV_6800-17_0_6_node_80 | 0.4 | n |  | TRUE
82 | bus_LV_6800-17_0_6_node_67 | 0.4 | n |  | TRUE
83 | bus_LV_6800-17_0_6_node_68 | 0.4 | n |  | TRUE
84 | bus_LV_6800-17_0_6_node_70 | 0.4 | n |  | TRUE
85 | bus_MV_344_1_node_105 | 20 | n |  | TRUE

## load
| name | bus | p_mw | q_mvar | const_z_percent | const_i_percent | sn_mva | scaling | in_service | type
0 | LV_6800-17_0_6_load_0 | 0 | 0.026513 | 0.0066447 | 0 | 0 |  | 1 | TRUE | wye
1 | LV_6800-17_0_6_load_1 | 1 | 0.025012 | 0.0062687 | 0 | 0 |  | 1 | TRUE | wye
2 | LV_6800-17_0_6_load_84 | 2 | 0.068066 | 0.017059 | 0 | 0 |  | 1 | TRUE | wye
3 | LV_6800-17_0_6_load_54 | 4 | 0.0027011 | 0.00067695 | 0 | 0 |  | 1 | TRUE | wye
4 | LV_6800-17_0_6_load_11 | 6 | 0.0025263 | 0.00063315 | 0 | 0 |  | 1 | TRUE | wye
5 | LV_6800-17_0_6_load_3 | 7 | 0.00035372 | 8.865e-05 | 0 | 0 |  | 1 | TRUE | wye
6 | LV_6800-17_0_6_load_4 | 8 | 0.00071403 | 0.00017895 | 0 | 0 |  | 1 | TRUE | wye
7 | LV_6800-17_0_6_load_5 | 9 | 0.003038 | 0.00076139 | 0 | 0 |  | 1 | TRUE | wye
8 | LV_6800-17_0_6_load_26 | 11 | 0.0041822 | 0.0010482 | 0 | 0 |  | 1 | TRUE | wye
9 | LV_6800-17_0_6_load_71 | 12 | 0.00033873 | 8.4894e-05 | 0 | 0 |  | 1 | TRUE | wye
10 | LV_6800-17_0_6_load_24 | 13 | 0.0047943 | 0.0012016 | 0 | 0 |  | 1 | TRUE | wye
11 | LV_6800-17_0_6_load_7 | 14 | 0.070284 | 0.017615 | 0 | 0 |  | 1 | TRUE | wye
12 | LV_6800-17_0_6_load_10 | 15 | 0.0018206 | 0.00045628 | 0 | 0 |  | 1 | TRUE | wye
13 | LV_6800-17_0_6_load_12 | 16 | 0.0018157 | 0.00045506 | 0 | 0 |  | 1 | TRUE | wye
14 | LV_6800-17_0_6_load_13 | 17 | 0.0024181 | 0.00060603 | 0 | 0 |  | 1 | TRUE | wye
15 | LV_6800-17_0_6_load_14 | 18 | 0.0048678 | 0.00122 | 0 | 0 |  | 1 | TRUE | wye
16 | LV_6800-17_0_6_load_15 | 19 | 0.00064959 | 0.0001628 | 0 | 0 |  | 1 | TRUE | wye
17 | LV_6800-17_0_6_load_16 | 20 | 0.0015662 | 0.00039253 | 0 | 0 |  | 1 | TRUE | wye
18 | LV_6800-17_0_6_load_28 | 24 | 0.00088654 | 0.00022219 | 0 | 0 |  | 1 | TRUE | wye
19 | LV_6800-17_0_6_load_21 | 25 | 0.0025378 | 0.00063603 | 0 | 0 |  | 1 | TRUE | wye
20 | LV_6800-17_0_6_load_17 | 26 | 0.0020302 | 0.00050881 | 0 | 0 |  | 1 | TRUE | wye
21 | LV_6800-17_0_6_load_18 | 27 | 0.0028415 | 0.00071215 | 0 | 0 |  | 1 | TRUE | wye
22 | LV_6800-17_0_6_load_20 | 28 | 0.0012377 | 0.00031021 | 0 | 0 |  | 1 | TRUE | wye
23 | LV_6800-17_0_6_load_73 | 29 | 0.0010751 | 0.00026945 | 0 | 0 |  | 1 | TRUE | wye
24 | LV_6800-17_0_6_load_87 | 31 | 0.00060669 | 0.00015205 | 0 | 0 |  | 1 | TRUE | wye
25 | LV_6800-17_0_6_load_49 | 32 | 0.003487 | 0.00087394 | 0 | 0 |  | 1 | TRUE | wye
26 | LV_6800-17_0_6_load_31 | 33 | 0.0021746 | 0.00054501 | 0 | 0 |  | 1 | TRUE | wye
27 | LV_6800-17_0_6_load_22 | 34 | 0.002808 | 0.00070374 | 0 | 0 |  | 1 | TRUE | wye
28 | LV_6800-17_0_6_load_23 | 35 | 0.0028998 | 0.00072676 | 0 | 0 |  | 1 | TRUE | wye
29 | LV_6800-17_0_6_load_33 | 37 | 0.0010818 | 0.00027113 | 0 | 0 |  | 1 | TRUE | wye
30 | LV_6800-17_0_6_load_34 | 38 | 0.0045256 | 0.0011342 | 0 | 0 |  | 1 | TRUE | wye
31 | LV_6800-17_0_6_load_35 | 39 | 0.0016207 | 0.00040619 | 0 | 0 |  | 1 | TRUE | wye
32 | LV_6800-17_0_6_load_82 | 40 | 0.003703 | 0.00092807 | 0 | 0 |  | 1 | TRUE | wye
33 | LV_6800-17_0_6_load_69 | 41 | 0.00031838 | 7.9795e-05 | 0 | 0 |  | 1 | TRUE | wye
34 | LV_6800-17_0_6_load_27 | 42 | 0.0010835 | 0.00027155 | 0 | 0 |  | 1 | TRUE | wye
35 | LV_6800-17_0_6_load_38 | 43 | 0.0061112 | 0.0015316 | 0 | 0 |  | 1 | TRUE | wye
36 | LV_6800-17_0_6_load_30 | 44 | 0.0028562 | 0.00071582 | 0 | 0 |  | 1 | TRUE | wye
37 | LV_6800-17_0_6_load_88 | 45 | 0.005178 | 0.0012977 | 0 | 0 |  | 1 | TRUE | wye
38 | LV_6800-17_0_6_load_55 | 46 | 0.0035671 | 0.00089401 | 0 | 0 |  | 1 | TRUE | wye
39 | LV_6800-17_0_6_load_36 | 47 | 0.0048976 | 0.0012275 | 0 | 0 |  | 1 | TRUE | wye
40 | LV_6800-17_0_6_load_81 | 48 | 0.00098392 | 0.00024659 | 0 | 0 |  | 1 | TRUE | wye
41 | LV_6800-17_0_6_load_37 | 49 | 0.0031307 | 0.00078463 | 0 | 0 |  | 1 | TRUE | wye
42 | LV_6800-17_0_6_load_42 | 50 | 0.0011795 | 0.0002956 | 0 | 0 |  | 1 | TRUE | wye
43 | LV_6800-17_0_6_load_83 | 51 | 0.0023233 | 0.00058229 | 0 | 0 |  | 1 | TRUE | wye
44 | LV_6800-17_0_6_load_41 | 53 | 0.00094196 | 0.00023608 | 0 | 0 |  | 1 | TRUE | wye
45 | LV_6800-17_0_6_load_76 | 54 | 0.0010596 | 0.00026555 | 0 | 0 |  | 1 | TRUE | wye
46 | LV_6800-17_0_6_load_43 | 55 | 0.0032502 | 0.00081457 | 0 | 0 |  | 1 | TRUE | wye
47 | LV_6800-17_0_6_load_44 | 56 | 0.0023888 | 0.00059868 | 0 | 0 |  | 1 | TRUE | wye
48 | LV_6800-17_0_6_load_47 | 59 | 0.0039283 | 0.00098453 | 0 | 0 |  | 1 | TRUE | wye
49 | LV_6800-17_0_6_load_56 | 60 | 0.0057668 | 0.0014453 | 0 | 0 |  | 1 | TRUE | wye
50 | LV_6800-17_0_6_load_57 | 61 | 0.0025194 | 0.00063142 | 0 | 0 |  | 1 | TRUE | wye
51 | LV_6800-17_0_6_load_48 | 62 | 0.0048805 | 0.0012232 | 0 | 0 |  | 1 | TRUE | wye
52 | LV_6800-17_0_6_load_78 | 63 | 0.0057706 | 0.0014463 | 0 | 0 |  | 1 | TRUE | wye
53 | LV_6800-17_0_6_load_66 | 64 | 0.006274 | 0.0015724 | 0 | 0 |  | 1 | TRUE | wye
54 | LV_6800-17_0_6_load_58 | 65 | 0.0033478 | 0.00083905 | 0 | 0 |  | 1 | TRUE | wye
55 | LV_6800-17_0_6_load_50 | 67 | 0.0042889 | 0.0010749 | 0 | 0 |  | 1 | TRUE | wye
56 | LV_6800-17_0_6_load_51 | 68 | 0.0023355 | 0.00058532 | 0 | 0 |  | 1 | TRUE | wye
57 | LV_6800-17_0_6_load_74 | 70 | 0.0039383 | 0.00098702 | 0 | 0 |  | 1 | TRUE | wye
58 | LV_6800-17_0_6_load_85 | 72 | 0.00037941 | 9.5089e-05 | 0 | 0 |  | 1 | TRUE | wye
59 | LV_6800-17_0_6_load_86 | 73 | 0.00097281 | 0.00024381 | 0 | 0 |  | 1 | TRUE | wye
60 | LV_6800-17_0_6_load_59 | 74 | 0.0036911 | 0.00092508 | 0 | 0 |  | 1 | TRUE | wye
61 | LV_6800-17_0_6_load_77 | 75 | 0.0061089 | 0.001531 | 0 | 0 |  | 1 | TRUE | wye
62 | LV_6800-17_0_6_load_60 | 76 | 0.0021858 | 0.00054781 | 0 | 0 |  | 1 | TRUE | wye
63 | LV_6800-17_0_6_load_61 | 77 | 0.0038609 | 0.00096764 | 0 | 0 |  | 1 | TRUE | wye
64 | LV_6800-17_0_6_load_62 | 78 | 0.0056157 | 0.0014074 | 0 | 0 |  | 1 | TRUE | wye
65 | LV_6800-17_0_6_load_63 | 79 | 0.0028305 | 0.00070938 | 0 | 0 |  | 1 | TRUE | wye
66 | LV_6800-17_0_6_load_79 | 80 | 0.0042865 | 0.0010743 | 0 | 0 |  | 1 | TRUE | wye
67 | LV_6800-17_0_6_load_80 | 81 | 0.0037905 | 0.00094998 | 0 | 0 |  | 1 | TRUE | wye
68 | LV_6800-17_0_6_load_67 | 82 | 0.0011204 | 0.0002808 | 0 | 0 |  | 1 | TRUE | wye
69 | LV_6800-17_0_6_load_68 | 83 | 0.00075331 | 0.0001888 | 0 | 0 |  | 1 | TRUE | wye
70 | LV_6800-17_0_6_load_70 | 84 | 0.00034063 | 8.5371e-05 | 0 | 0 |  | 1 | TRUE | wye

## ext_grid
| name | bus | vm_pu | va_degree | slack_weight | in_service
0 |  | 4 | 1 | 0 | 1 | TRUE

## line
| name | std_type | from_bus | to_bus | length_km | r_ohm_per_km | x_ohm_per_km | c_nf_per_km | g_us_per_km | max_i_ka | df | parallel | type | in_service
0 | LV_6800-17_0_6_line_0 |  | 0 | 1 | 0.019751 | 0.125 | 0.08 | 261 | 0 | 0.364 | 1 | 1 | cs | TRUE
1 | LV_6800-17_0_6_line_1 |  | 1 | 2 | 0.065505 | 0.125 | 0.08 | 261 | 0 | 0.364 | 1 | 1 | cs | TRUE
2 | LV_6800-17_0_6_line_2 |  | 2 | 6 | 0.07536 | 0.125 | 0.08 | 261 | 0 | 0.364 | 1 | 1 | cs | TRUE
3 | LV_6800-17_0_6_line_3 |  | 3 | 4 | 0.020897 | 0.125 | 0.08 | 261 | 0 | 0.364 | 1 | 3 | cs | TRUE
4 | LV_6800-17_0_6_line_4 |  | 3 | 5 | 0.032626 | 0.125 | 0.08 | 261 | 0 | 0.364 | 1 | 2 | cs | TRUE
5 | LV_6800-17_0_6_line_5 |  | 4 | 72 | 0.015431 | 0.125 | 0.08 | 261 | 0 | 0.364 | 1 | 3 | cs | TRUE
6 | LV_6800-17_0_6_line_6 |  | 5 | 15 | 0.01819 | 0.125 | 0.08 | 261 | 0 | 0.364 | 1 | 1 | cs | TRUE
7 | LV_6800-17_0_6_line_7 |  | 5 | 6 | 0.0090294 | 0.125 | 0.08 | 261 | 0 | 0.364 | 1 | 1 | cs | TRUE
8 | LV_6800-17_0_6_line_8 |  | 5 | 14 | 0.042606 | 0.125 | 0.08 | 261 | 0 | 0.364 | 1 | 1 | cs | TRUE
9 | LV_6800-17_0_6_line_9 |  | 7 | 8 | 0.036574 | 0.125 | 0.08 | 261 | 0 | 0.364 | 1 | 1 | cs | TRUE
10 | LV_6800-17_0_6_line_10 |  | 7 | 9 | 0.011092 | 0.125 | 0.08 | 261 | 0 | 0.364 | 1 | 1 | cs | TRUE
11 | LV_6800-17_0_6_line_11 |  | 9 | 10 | 0.031052 | 0.125 | 0.08 | 261 | 0 | 0.364 | 1 | 1 | cs | TRUE
12 | LV_6800-17_0_6_line_12 |  | 10 | 11 | 0.2366 | 0.125 | 0.08 | 261 | 0 | 0.364 | 1 | 1 | cs | TRUE
13 | LV_6800-17_0_6_line_13 |  | 11 | 12 | 0.010088 | 0.125 | 0.08 | 261 | 0 | 0.364 | 1 | 1 | cs | TRUE
14 | LV_6800-17_0_6_line_14 |  | 11 | 13 | 0.026598 | 0.125 | 0.08 | 261 | 0 | 0.364 | 1 | 1 | cs | TRUE
15 | LV_6800-17_0_6_line_15 |  | 12 | 41 | 0.0079949 | 0.125 | 0.08 | 261 | 0 | 0.364 | 1 | 1 | cs | TRUE
16 | LV_6800-17_0_6_line_16 |  | 13 | 34 | 0.014284 | 0.125 | 0.08 | 261 | 0 | 0.364 | 1 | 1 | cs | TRUE
17 | LV_6800-17_0_6_line_17 |  | 16 | 17 | 0.0013878 | 0.125 | 0.08 | 261 | 0 | 0.364 | 1 | 1 | cs | TRUE
18 | LV_6800-17_0_6_line_18 |  | 16 | 18 | 0.041386 | 0.125 | 0.08 | 261 | 0 | 0.364 | 1 | 1 | cs | TRUE
19 | LV_6800-17_0_6_line_19 |  | 17 | 19 | 0.018016 | 0.125 | 0.08 | 261 | 0 | 0.364 | 1 | 1 | cs | TRUE
20 | LV_6800-17_0_6_line_20 |  | 18 | 20 | 0.052744 | 0.125 | 0.08 | 261 | 0 | 0.364 | 1 | 1 | cs | TRUE
21 | LV_6800-17_0_6_line_21 |  | 19 | 21 | 0.014838 | 0.125 | 0.08 | 261 | 0 | 0.364 | 1 | 1 | cs | TRUE
22 | LV_6800-17_0_6_line_22 |  | 20 | 22 | 0.018826 | 0.125 | 0.08 | 261 | 0 | 0.364 | 1 | 1 | cs | TRUE
23 | LV_6800-17_0_6_line_23 |  | 21 | 23 | 0.015642 | 0.125 | 0.08 | 261 | 0 | 0.364 | 1 | 1 | cs | TRUE
24 | LV_6800-17_0_6_line_24 |  | 21 | 24 | 0.040433 | 0.125 | 0.08 | 261 | 0 | 0.364 | 1 | 1 | cs | TRUE
25 | LV_6800-17_0_6_line_25 |  | 22 | 25 | 0.033292 | 0.125 | 0.08 | 261 | 0 | 0.364 | 1 | 3 | cs | TRUE
26 | LV_6800-17_0_6_line_26 |  | 22 | 26 | 0.0097898 | 0.125 | 0.08 | 261 | 0 | 0.364 | 1 | 3 | cs | TRUE
27 | LV_6800-17_0_6_line_27 |  | 23 | 43 | 0.058827 | 0.125 | 0.08 | 261 | 0 | 0.364 | 1 | 1 | cs | TRUE
28 | LV_6800-17_0_6_line_28 |  | 24 | 42 | 0.0062085 | 0.125 | 0.08 | 261 | 0 | 0.364 | 1 | 1 | cs | TRUE
29 | LV_6800-17_0_6_line_29 |  | 25 | 30 | 0.0056324 | 0.125 | 0.08 | 261 | 0 | 0.364 | 1 | 3 | cs | TRUE
30 | LV_6800-17_0_6_line_30 |  | 26 | 27 | 0.021775 | 0.125 | 0.08 | 261 | 0 | 0.364 | 1 | 3 | cs | TRUE
31 | LV_6800-17_0_6_line_31 |  | 27 | 28 | 0.027552 | 0.125 | 0.08 | 261 | 0 | 0.364 | 1 | 3 | cs | TRUE
32 | LV_6800-17_0_6_line_32 |  | 28 | 29 | 0.025061 | 0.125 | 0.08 | 261 | 0 | 0.364 | 1 | 3 | cs | TRUE
33 | LV_6800-17_0_6_line_33 |  | 29 | 31 | 0.0061508 | 0.125 | 0.08 | 261 | 0 | 0.364 | 1 | 3 | cs | TRUE
34 | LV_6800-17_0_6_line_34 |  | 30 | 32 | 0.015612 | 0.125 | 0.08 | 261 | 0 | 0.364 | 1 | 3 | cs | TRUE
35 | LV_6800-17_0_6_line_35 |  | 30 | 33 | 0.015234 | 0.125 | 0.08 | 261 | 0 | 0.364 | 1 | 1 | cs | TRUE
36 | LV_6800-17_0_6_line_36 |  | 31 | 73 | 0.025681 | 0.125 | 0.08 | 261 | 0 | 0.364 | 1 | 3 | cs | TRUE
37 | LV_6800-17_0_6_line_37 |  | 32 | 46 | 0.035385 | 0.125 | 0.08 | 261 | 0 | 0.364 | 1 | 3 | cs | TRUE
38 | LV_6800-17_0_6_line_38 |  | 33 | 44 | 0.026436 | 0.125 | 0.08 | 261 | 0 | 0.364 | 1 | 1 | cs | TRUE
39 | LV_6800-17_0_6_line_39 |  | 34 | 35 | 0.030409 | 0.125 | 0.08 | 261 | 0 | 0.364 | 1 | 1 | cs | TRUE
40 | LV_6800-17_0_6_line_40 |  | 35 | 36 | 0.0034021 | 0.125 | 0.08 | 261 | 0 | 0.364 | 1 | 1 | cs | TRUE
41 | LV_6800-17_0_6_line_41 |  | 36 | 37 | 0.0051697 | 0.125 | 0.08 | 261 | 0 | 0.364 | 1 | 1 | cs | TRUE
42 | LV_6800-17_0_6_line_42 |  | 36 | 38 | 0.018949 | 0.125 | 0.08 | 261 | 0 | 0.364 | 1 | 1 | cs | TRUE
43 | LV_6800-17_0_6_line_43 |  | 37 | 39 | 0.005975 | 0.125 | 0.08 | 261 | 0 | 0.364 | 1 | 1 | cs | TRUE
44 | LV_6800-17_0_6_line_44 |  | 38 | 40 | 0.0041343 | 0.125 | 0.08 | 261 | 0 | 0.364 | 1 | 1 | cs | TRUE
45 | LV_6800-17_0_6_line_45 |  | 39 | 47 | 0.026798 | 0.125 | 0.08 | 261 | 0 | 0.364 | 1 | 1 | cs | TRUE
46 | LV_6800-17_0_6_line_46 |  | 40 | 48 | 0.0093127 | 0.125 | 0.08 | 261 | 0 | 0.364 | 1 | 1 | cs | TRUE
47 | LV_6800-17_0_6_line_47 |  | 41 | 82 | 0.01245 | 0.125 | 0.08 | 261 | 0 | 0.364 | 1 | 1 | cs | TRUE
48 | LV_6800-17_0_6_line_48 |  | 43 | 52 | 0.02482 | 0.125 | 0.08 | 261 | 0 | 0.364 | 1 | 1 | cs | TRUE
49 | LV_6800-17_0_6_line_49 |  | 44 | 45 | 0.049637 | 0.125 | 0.08 | 261 | 0 | 0.364 | 1 | 1 | cs | TRUE
50 | LV_6800-17_0_6_line_50 |  | 46 | 58 | 0.031494 | 0.125 | 0.08 | 261 | 0 | 0.364 | 1 | 3 | cs | TRUE
51 | LV_6800-17_0_6_line_51 |  | 47 | 49 | 0.023646 | 0.125 | 0.08 | 261 | 0 | 0.364 | 1 | 1 | cs | TRUE
52 | LV_6800-17_0_6_line_52 |  | 48 | 81 | 0.015824 | 0.125 | 0.08 | 261 | 0 | 0.364 | 1 | 1 | cs | TRUE
53 | LV_6800-17_0_6_line_53 |  | 49 | 50 | 0.00061513 | 0.125 | 0.08 | 261 | 0 | 0.364 | 1 | 1 | cs | TRUE
54 | LV_6800-17_0_6_line_54 |  | 50 | 51 | 0.01924 | 0.125 | 0.08 | 261 | 0 | 0.364 | 1 | 1 | cs | TRUE
55 | LV_6800-17_0_6_line_55 |  | 51 | 54 | 0.0079716 | 0.125 | 0.08 | 261 | 0 | 0.364 | 1 | 1 | cs | TRUE
56 | LV_6800-17_0_6_line_56 |  | 52 | 53 | 0.024032 | 0.125 | 0.08 | 261 | 0 | 0.364 | 1 | 1 | cs | TRUE
57 | LV_6800-17_0_6_line_57 |  | 54 | 69 | 0.026391 | 0.125 | 0.08 | 261 | 0 | 0.364 | 1 | 1 | cs | TRUE
58 | LV_6800-17_0_6_line_58 |  | 55 | 56 | 0.027245 | 0.125 | 0.08 | 261 | 0 | 0.364 | 1 | 3 | cs | TRUE
59 | LV_6800-17_0_6_line_59 |  | 55 | 57 | 0.020795 | 0.125 | 0.08 | 261 | 0 | 0.364 | 1 | 3 | cs | TRUE
60 | LV_6800-17_0_6_line_60 |  | 56 | 58 | 0.015999 | 0.125 | 0.08 | 261 | 0 | 0.364 | 1 | 3 | cs | TRUE
61 | LV_6800-17_0_6_line_61 |  | 57 | 59 | 0.0067 | 0.125 | 0.08 | 261 | 0 | 0.364 | 1 | 3 | cs | TRUE
62 | LV_6800-17_0_6_line_62 |  | 58 | 60 | 0.038322 | 0.125 | 0.08 | 261 | 0 | 0.364 | 1 | 1 | cs | TRUE
63 | LV_6800-17_0_6_line_63 |  | 59 | 61 | 0.007638 | 0.125 | 0.08 | 261 | 0 | 0.364 | 1 | 3 | cs | TRUE
64 | LV_6800-17_0_6_line_64 |  | 60 | 64 | 0.03049 | 0.125 | 0.08 | 261 | 0 | 0.364 | 1 | 1 | cs | TRUE
65 | LV_6800-17_0_6_line_65 |  | 61 | 65 | 0.024374 | 0.125 | 0.08 | 261 | 0 | 0.364 | 1 | 3 | cs | TRUE
66 | LV_6800-17_0_6_line_66 |  | 62 | 63 | 2.6554e-06 | 0.125 | 0.08 | 261 | 0 | 0.364 | 1 | 1 | cs | TRUE
67 | LV_6800-17_0_6_line_67 |  | 63 | 66 | 0.026696 | 0.125 | 0.08 | 261 | 0 | 0.364 | 1 | 1 | cs | TRUE
68 | LV_6800-17_0_6_line_68 |  | 65 | 74 | 0.01417 | 0.125 | 0.08 | 261 | 0 | 0.364 | 1 | 2 | cs | TRUE
69 | LV_6800-17_0_6_line_69 |  | 66 | 80 | 0.026687 | 0.125 | 0.08 | 261 | 0 | 0.364 | 1 | 1 | cs | TRUE
70 | LV_6800-17_0_6_line_70 |  | 66 | 78 | 0.013829 | 0.125 | 0.08 | 261 | 0 | 0.364 | 1 | 1 | cs | TRUE
71 | LV_6800-17_0_6_line_71 |  | 67 | 68 | 0.043962 | 0.125 | 0.08 | 261 | 0 | 0.364 | 1 | 1 | cs | TRUE
72 | LV_6800-17_0_6_line_72 |  | 68 | 69 | 0.026497 | 0.125 | 0.08 | 261 | 0 | 0.364 | 1 | 1 | cs | TRUE
73 | LV_6800-17_0_6_line_73 |  | 69 | 70 | 0.0038528 | 0.125 | 0.08 | 261 | 0 | 0.364 | 1 | 1 | cs | TRUE
74 | LV_6800-17_0_6_line_74 |  | 70 | 71 | 0.0189 | 0.125 | 0.08 | 261 | 0 | 0.364 | 1 | 1 | cs | TRUE
75 | LV_6800-17_0_6_line_75 |  | 71 | 75 | 0.022543 | 0.125 | 0.08 | 261 | 0 | 0.364 | 1 | 1 | cs | TRUE
76 | LV_6800-17_0_6_line_76 |  | 71 | 74 | 0.0079165 | 0.125 | 0.08 | 261 | 0 | 0.364 | 1 | 2 | cs | TRUE
77 | LV_6800-17_0_6_line_77 |  | 72 | 73 | 0.0090016 | 0.125 | 0.08 | 261 | 0 | 0.364 | 1 | 3 | cs | TRUE
78 | LV_6800-17_0_6_line_78 |  | 76 | 77 | 0.0030846 | 0.125 | 0.08 | 261 | 0 | 0.364 | 1 | 1 | cs | TRUE
79 | LV_6800-17_0_6_line_79 |  | 76 | 78 | 0.0069697 | 0.125 | 0.08 | 261 | 0 | 0.364 | 1 | 1 | cs | TRUE
80 | LV_6800-17_0_6_line_80 |  | 77 | 79 | 0.015513 | 0.125 | 0.08 | 261 | 0 | 0.364 | 1 | 1 | cs | TRUE
81 | LV_6800-17_0_6_line_81 |  | 80 | 81 | 0.018462 | 0.125 | 0.08 | 261 | 0 | 0.364 | 1 | 1 | cs | TRUE
82 | LV_6800-17_0_6_line_82 |  | 82 | 83 | 0.006611 | 0.125 | 0.08 | 261 | 0 | 0.364 | 1 | 1 | cs | TRUE
83 | LV_6800-17_0_6_line_83 |  | 83 | 84 | 0.023717 | 0.125 | 0.08 | 261 | 0 | 0.364 | 1 | 1 | cs | TRUE

## trafo
| name | std_type | hv_bus | lv_bus | sn_mva | vn_hv_kv | vn_lv_kv | vk_percent | vkr_percent | pfe_kw | i0_percent | shift_degree | tap_side | tap_neutral | tap_min | tap_max | tap_step_percent | tap_step_degree | tap_pos | tap_phase_shifter | parallel | df | in_service
0 | LV_6800-17_0_6_trafo_54 | 0.63 MVA 20/0.4 kV | 85 | 4 | 0.63 | 20 | 0.4 | 6 | 1.206 | 1.65 | 0.2619 | 150 | hv | 0 | -2 | 2 | 2.5 | 0 | 0 | FALSE | 1 | 1 | TRUE

## line_geodata
| x0 | y0 | x1 | y1 | x2 | y2 | x3 | y3 | x4 | y4
0 | 2571280.7753 | 1252144.2466 | 2571282.0344 | 1252130.0644 | 2571286.3113 | 1252126.5857
1 | 2571286.3113 | 1252126.5857 | 2571351.8083 | 1252125.5716
2 | 2571385.1225 | 1252057.9756 | 2571351.8083 | 1252125.5716
3 | 2571394.5481 | 1252017.6771 | 2571415.4447 | 1252017.565
4 | 2571394.5481 | 1252017.6771 | 2571385.3725 | 1252048.9867
5 | 2571415.4447 | 1252017.565 | 2571430.8752 | 1252017.4822
6 | 2571385.3725 | 1252048.9867 | 2571403.5589 | 1252049.3349
7 | 2571385.3725 | 1252048.9867 | 2571385.2417 | 1252057.8154 | 2571385.1225 | 1252057.9756
8 | 2571385.3725 | 1252048.9867 | 2571342.7747 | 1252048.1707
9 | 2571358.6487 | 1251560.308 | 2571339.3214 | 1251540.2174 | 2571334.2892 | 1251533.1256
10 | 2571358.6487 | 1251560.308 | 2571360.3478 | 1251562.0743 | 2571366.0914 | 1251568.5298
11 | 2571378.8592 | 1251596.007 | 2571373.6351 | 1251577.0086 | 2571366.0914 | 1251568.5298
12 | 2571521.3356 | 1251784.8934 | 2571378.8592 | 1251596.007
13 | 2571521.3356 | 1251784.8934 | 2571529.839 | 1251779.4658
14 | 2571499.7254 | 1251800.3267 | 2571509.1636 | 1251792.6627 | 2571521.3356 | 1251784.8934
15 | 2571529.839 | 1251779.4658 | 2571536.578 | 1251775.1642
16 | 2571499.7254 | 1251800.3267 | 2571488.6369 | 1251809.3309
17 | 2571559.7511 | 1252131.9531 | 2571559.6967 | 1252130.5664
18 | 2571558.224 | 1252089.2068 | 2571558.9717 | 1252112.0566 | 2571559.6967 | 1252130.5664
19 | 2571559.7511 | 1252131.9531 | 2571560.4562 | 1252149.9551
20 | 2571556.4989 | 1252036.4912 | 2571558.224 | 1252089.2068
21 | 2571561.0369 | 1252164.7816 | 2571560.4562 | 1252149.9551
22 | 2571555.8831 | 1252017.6755 | 2571556.4989 | 1252036.4912
23 | 2571545.9424 | 1252169.046 | 2571561.0369 | 1252164.7816
24 | 2571561.0369 | 1252164.7816 | 2571599.5562 | 1252152.4891
25 | 2571555.8831 | 1252017.6755 | 2571589.1744 | 1252017.5151
26 | 2571555.8831 | 1252017.6755 | 2571546.0939 | 1252017.5759
27 | 2571545.9424 | 1252169.046 | 2571539.7487 | 1252156.9011 | 2571535.0294 | 1252153.177 | 2571526.3757 | 1252150.4169 | 2571496.3808 | 1252147.9121
28 | 2571605.4709 | 1252150.6016 | 2571599.5562 | 1252152.4891
29 | 2571594.8067 | 1252017.488 | 2571589.1744 | 1252017.5151
30 | 2571524.3195 | 1252017.3544 | 2571546.0939 | 1252017.5759
31 | 2571524.3195 | 1252017.3544 | 2571500.2859 | 1252017.1099 | 2571496.7688 | 1252017.1287
32 | 2571471.7078 | 1252017.2632 | 2571496.7688 | 1252017.1287
33 | 2571471.7078 | 1252017.2632 | 2571465.5571 | 1252017.2962
34 | 2571594.8067 | 1252017.488 | 2571595.1439 | 1252001.8799
35 | 2571594.8067 | 1252017.488 | 2571610.0336 | 1252017.9512
36 | 2571439.8767 | 1252017.4339 | 2571465.5571 | 1252017.2962
37 | 2571596.7762 | 1251966.5474 | 2571595.5905 | 1251981.2046 | 2571595.1439 | 1252001.8799
38 | 2571636.4571 | 1252018.755 | 2571610.0336 | 1252017.9512
39 | 2571466.1791 | 1251829.7167 | 2571473.75 | 1251821.4194 | 2571488.6369 | 1251809.3309
40 | 2571463.886 | 1251832.2298 | 2571466.1791 | 1251829.7167
41 | 2571463.886 | 1251832.2298 | 2571460.3992 | 1251836.0466
42 | 2571463.886 | 1251832.2298 | 2571471.651 | 1251846.1793 | 2571473.6699 | 1251848.3761
43 | 2571456.3693 | 1251840.458 | 2571460.3992 | 1251836.0466
44 | 2571476.4674 | 1251851.4201 | 2571473.6699 | 1251848.3761
45 | 2571456.3693 | 1251840.458 | 2571441.2376 | 1251857.0223 | 2571438.3949 | 1251860.3318
46 | 2571476.4674 | 1251851.4201 | 2571480.6031 | 1251855.9203 | 2571483.4074 | 1251857.4634
47 | 2571547.0722 | 1251768.4659 | 2571536.578 | 1251775.1642
48 | 2571472.1384 | 1252149.9339 | 2571481.8197 | 1252146.6961 | 2571496.3808 | 1252147.9121
49 | 2571636.4571 | 1252018.755 | 2571637.9451 | 1252068.37
50 | 2571599.3156 | 1251935.1562 | 2571596.7762 | 1251966.5474
51 | 2571438.3949 | 1251860.3318 | 2571422.9871 | 1251878.2692 | 2571422.9871 | 1251878.2692
52 | 2571497.8995 | 1251863.6307 | 2571497.8995 | 1251863.6307 | 2571490.0767 | 1251861.1335 | 2571483.4074 | 1251857.4634
53 | 2571423.3864 | 1251878.7371 | 2571422.9871 | 1251878.2692
54 | 2571435.8737 | 1251893.3746 | 2571423.3864 | 1251878.7371
55 | 2571435.8737 | 1251893.3746 | 2571441.0474 | 1251899.4392
56 | 2571472.1384 | 1252149.9339 | 2571464.0507 | 1252140.967 | 2571454.0961 | 1252134.3446
57 | 2571452.45 | 1251922.1446 | 2571450.6741 | 1251910.7234 | 2571441.0474 | 1251899.4392
58 | 2571556.2293 | 1251932.1327 | 2571570.634 | 1251934.1491 | 2571583.3264 | 1251934.5948
59 | 2571535.6323 | 1251929.27 | 2571539.0757 | 1251929.7315 | 2571556.2293 | 1251932.1327
60 | 2571599.3156 | 1251935.1562 | 2571583.3264 | 1251934.5948
61 | 2571535.6323 | 1251929.27 | 2571528.9908 | 1251928.3859
62 | 2571599.3156 | 1251935.1562 | 2571602.6358 | 1251909.9902 | 2571604.5801 | 1251897.1992
63 | 2571521.4196 | 1251927.3781 | 2571528.9908 | 1251928.3859
64 | 2571604.5801 | 1251897.1992 | 2571609.1623 | 1251867.0557
65 | 2571521.4196 | 1251927.3781 | 2571501.7794 | 1251924.7637 | 2571497.2258 | 1251924.5212
66 | 2571539.3504 | 1251888.9394 | 2571539.3502 | 1251888.9421
67 | 2571540.5014 | 1251862.3133 | 2571540.8273 | 1251871.9959 | 2571539.3504 | 1251888.9394
68 | 2571483.0762 | 1251923.7677 | 2571497.2258 | 1251924.5212
69 | 2571540.5014 | 1251862.3133 | 2571536.0208 | 1251867.4383 | 2571516.1836 | 1251866.1432
70 | 2571540.5014 | 1251862.3133 | 2571548.2781 | 1251852.1135 | 2571548.8866 | 1251851.3161
71 | 2571412.8255 | 1251951.9822 | 2571414.0128 | 1251920.0403 | 2571425.9925 | 1251920.6961
72 | 2571452.45 | 1251922.1446 | 2571425.9925 | 1251920.6961
73 | 2571452.45 | 1251922.1446 | 2571456.2975 | 1251922.3482
74 | 2571475.1709 | 1251923.3467 | 2571456.2975 | 1251922.3482
75 | 2571475.1709 | 1251923.3467 | 2571473.9742 | 1251945.8563
76 | 2571475.1709 | 1251923.3467 | 2571483.0762 | 1251923.7677
77 | 2571439.8767 | 1252017.4339 | 2571430.8752 | 1252017.4822
78 | 2571553.1149 | 1251845.7755 | 2571554.9862 | 1251843.3234
79 | 2571553.1149 | 1251845.7755 | 2571548.8866 | 1251851.3161
80 | 2571554.9862 | 1251843.3234 | 2571558.3871 | 1251838.8671 | 2571568.256 | 1251839.7329
81 | 2571497.8995 | 1251863.6307 | 2571513.9777 | 1251865.9992 | 2571516.1836 | 1251866.1432
82 | 2571547.0722 | 1251768.4659 | 2571549.7607 | 1251766.7498 | 2571552.9626 | 1251765.5439
83 | 2571575.2047 | 1251757.3748 | 2571574.3713 | 1251757.4807 | 2571552.9626 | 1251765.5439

## bus_geodata
| x | y | coords
0 | 2571280.7753 | 1252144.2466
1 | 2571286.3113 | 1252126.5857
2 | 2571351.8083 | 1252125.5716
3 | 2571394.5481 | 1252017.6771
4 | 2571415.4447 | 1252017.565
5 | 2571385.3725 | 1252048.9867
6 | 2571385.1225 | 1252057.9756
7 | 2571358.6487 | 1251560.308
8 | 2571334.2892 | 1251533.1256
9 | 2571366.0914 | 1251568.5298
10 | 2571378.8592 | 1251596.007
11 | 2571521.3356 | 1251784.8934
12 | 2571529.839 | 1251779.4658
13 | 2571499.7254 | 1251800.3267
14 | 2571342.7747 | 1252048.1707
15 | 2571403.5589 | 1252049.3349
16 | 2571559.6967 | 1252130.5664
17 | 2571559.7511 | 1252131.9531
18 | 2571558.224 | 1252089.2068
19 | 2571560.4562 | 1252149.9551
20 | 2571556.4989 | 1252036.4912
21 | 2571561.0369 | 1252164.7816
22 | 2571555.8831 | 1252017.6755
23 | 2571545.9424 | 1252169.046
24 | 2571599.5562 | 1252152.4891
25 | 2571589.1744 | 1252017.5151
26 | 2571546.0939 | 1252017.5759
27 | 2571524.3195 | 1252017.3544
28 | 2571496.7688 | 1252017.1287
29 | 2571471.7078 | 1252017.2632
30 | 2571594.8067 | 1252017.488
31 | 2571465.5571 | 1252017.2962
32 | 2571595.1439 | 1252001.8799
33 | 2571610.0336 | 1252017.9512
34 | 2571488.6369 | 1251809.3309
35 | 2571466.1791 | 1251829.7167
36 | 2571463.886 | 1251832.2298
37 | 2571460.3992 | 1251836.0466
38 | 2571473.6699 | 1251848.3761
39 | 2571456.3693 | 1251840.458
40 | 2571476.4674 | 1251851.4201
41 | 2571536.578 | 1251775.1642
42 | 2571605.4709 | 1252150.6016
43 | 2571496.3808 | 1252147.9121
44 | 2571636.4571 | 1252018.755
45 | 2571637.9451 | 1252068.37
46 | 2571596.7762 | 1251966.5474
47 | 2571438.3949 | 1251860.3318
48 | 2571483.4074 | 1251857.4634
49 | 2571422.9871 | 1251878.2692
50 | 2571423.3864 | 1251878.7371
51 | 2571435.8737 | 1251893.3746
52 | 2571472.1384 | 1252149.9339
53 | 2571454.0961 | 1252134.3446
54 | 2571441.0475 | 1251899.4392
55 | 2571556.2293 | 1251932.1327
56 | 2571583.3264 | 1251934.5948
57 | 2571535.6323 | 1251929.27
58 | 2571599.3156 | 1251935.1562
59 | 2571528.9908 | 1251928.3859
60 | 2571604.5801 | 1251897.1992
61 | 2571521.4196 | 1251927.3781
62 | 2571539.3502 | 1251888.9421
63 | 2571539.3504 | 1251888.9394
64 | 2571609.1623 | 1251867.0557
65 | 2571497.2258 | 1251924.5212
66 | 2571540.5014 | 1251862.3133
67 | 2571412.8255 | 1251951.9822
68 | 2571425.9925 | 1251920.6961
69 | 2571452.45 | 1251922.1446
70 | 2571456.2975 | 1251922.3482
71 | 2571475.1709 | 1251923.3467
72 | 2571430.8752 | 1252017.4822
73 | 2571439.8767 | 1252017.4339
74 | 2571483.0762 | 1251923.7677
75 | 2571473.9742 | 1251945.8563
76 | 2571553.1149 | 1251845.7755
77 | 2571554.9862 | 1251843.3234
78 | 2571548.8866 | 1251851.3161
79 | 2571568.256 | 1251839.7329
80 | 2571516.1836 | 1251866.1432
81 | 2571497.8995 | 1251863.6307
82 | 2571547.0722 | 1251768.4659
83 | 2571552.9626 | 1251765.5439
84 | 2571575.2047 | 1251757.3748
85 | 2571394.5481 | 1252017.6771

## line_std_types
| c_nf_per_km | r_ohm_per_km | x_ohm_per_km | max_i_ka | type | q_mm2 | alpha | voltage_rating
NAYY 4x50 SE | 210 | 0.642 | 0.083 | 0.142 | cs | 50 | 0.00403 | LV
NAYY 4x120 SE | 264 | 0.225 | 0.08 | 0.242 | cs | 120 | 0.00403 | LV
NAYY 4x150 SE | 261 | 0.208 | 0.08 | 0.27 | cs | 150 | 0.00403 | LV
NA2XS2Y 1x95 RM/25 12/20 kV | 216 | 0.313 | 0.132 | 0.252 | cs | 95 | 0.00403 | MV
NA2XS2Y 1x185 RM/25 12/20 kV | 273 | 0.161 | 0.117 | 0.362 | cs | 185 | 0.00403 | MV
NA2XS2Y 1x240 RM/25 12/20 kV | 304 | 0.122 | 0.112 | 0.421 | cs | 240 | 0.00403 | MV
NA2XS2Y 1x95 RM/25 6/10 kV | 315 | 0.313 | 0.123 | 0.249 | cs | 95 | 0.00403 | MV
NA2XS2Y 1x185 RM/25 6/10 kV | 406 | 0.161 | 0.11 | 0.358 | cs | 185 | 0.00403 | MV
NA2XS2Y 1x240 RM/25 6/10 kV | 456 | 0.122 | 0.105 | 0.416 | cs | 240 | 0.00403 | MV
NA2XS2Y 1x150 RM/25 12/20 kV | 250 | 0.206 | 0.116 | 0.319 | cs | 150 | 0.00403 | MV
NA2XS2Y 1x120 RM/25 12/20 kV | 230 | 0.253 | 0.119 | 0.283 | cs | 120 | 0.00403 | MV
NA2XS2Y 1x70 RM/25 12/20 kV | 190 | 0.443 | 0.132 | 0.22 | cs | 70 | 0.00403 | MV
NA2XS2Y 1x150 RM/25 6/10 kV | 360 | 0.206 | 0.11 | 0.315 | cs | 150 | 0.00403 | MV
NA2XS2Y 1x120 RM/25 6/10 kV | 340 | 0.253 | 0.113 | 0.28 | cs | 120 | 0.00403 | MV
NA2XS2Y 1x70 RM/25 6/10 kV | 280 | 0.443 | 0.123 | 0.217 | cs | 70 | 0.00403 | MV
N2XS(FL)2Y 1x120 RM/35 64/110 kV | 112 | 0.153 | 0.166 | 0.366 | cs | 120 | 0.00393 | HV
N2XS(FL)2Y 1x185 RM/35 64/110 kV | 125 | 0.099 | 0.156 | 0.457 | cs | 185 | 0.00393 | HV
N2XS(FL)2Y 1x240 RM/35 64/110 kV | 135 | 0.075 | 0.149 | 0.526 | cs | 240 | 0.00393 | HV
N2XS(FL)2Y 1x300 RM/35 64/110 kV | 144 | 0.06 | 0.144 | 0.588 | cs | 300 | 0.00393 | HV
15-AL1/3-ST1A 0.4 | 11 | 1.8769 | 0.35 | 0.105 | ol | 16 | 0.00403 | LV
24-AL1/4-ST1A 0.4 | 11.25 | 1.2012 | 0.335 | 0.14 | ol | 24 | 0.00403 | LV
48-AL1/8-ST1A 0.4 | 12.2 | 0.5939 | 0.3 | 0.21 | ol | 48 | 0.00403 | LV
94-AL1/15-ST1A 0.4 | 13.2 | 0.306 | 0.29 | 0.35 | ol | 94 | 0.00403 | LV
34-AL1/6-ST1A 10.0 | 9.7 | 0.8342 | 0.36 | 0.17 | ol | 34 | 0.00403 | MV
48-AL1/8-ST1A 10.0 | 10.1 | 0.5939 | 0.35 | 0.21 | ol | 48 | 0.00403 | MV
70-AL1/11-ST1A 10.0 | 10.4 | 0.4132 | 0.339 | 0.29 | ol | 70 | 0.00403 | MV
94-AL1/15-ST1A 10.0 | 10.75 | 0.306 | 0.33 | 0.35 | ol | 94 | 0.00403 | MV
122-AL1/20-ST1A 10.0 | 11.1 | 0.2376 | 0.323 | 0.41 | ol | 122 | 0.00403 | MV
149-AL1/24-ST1A 10.0 | 11.25 | 0.194 | 0.315 | 0.47 | ol | 149 | 0.00403 | MV
34-AL1/6-ST1A 20.0 | 9.15 | 0.8342 | 0.382 | 0.17 | ol | 34 | 0.00403 | MV
48-AL1/8-ST1A 20.0 | 9.5 | 0.5939 | 0.372 | 0.21 | ol | 48 | 0.00403 | MV
70-AL1/11-ST1A 20.0 | 9.7 | 0.4132 | 0.36 | 0.29 | ol | 70 | 0.00403 | MV
94-AL1/15-ST1A 20.0 | 10 | 0.306 | 0.35 | 0.35 | ol | 94 | 0.00403 | MV
122-AL1/20-ST1A 20.0 | 10.3 | 0.2376 | 0.344 | 0.41 | ol | 122 | 0.00403 | MV
149-AL1/24-ST1A 20.0 | 10.5 | 0.194 | 0.337 | 0.47 | ol | 149 | 0.00403 | MV
184-AL1/30-ST1A 20.0 | 10.75 | 0.1571 | 0.33 | 0.535 | ol | 184 | 0.00403 | MV
243-AL1/39-ST1A 20.0 | 11 | 0.1188 | 0.32 | 0.645 | ol | 243 | 0.00403 | MV
48-AL1/8-ST1A 110.0 | 8 | 0.5939 | 0.46 | 0.21 | ol | 48 | 0.00403 | HV
70-AL1/11-ST1A 110.0 | 8.4 | 0.4132 | 0.45 | 0.29 | ol | 70 | 0.00403 | HV
94-AL1/15-ST1A 110.0 | 8.65 | 0.306 | 0.44 | 0.35 | ol | 94 | 0.00403 | HV
122-AL1/20-ST1A 110.0 | 8.5 | 0.2376 | 0.43 | 0.41 | ol | 122 | 0.00403 | HV
149-AL1/24-ST1A 110.0 | 8.75 | 0.194 | 0.41 | 0.47 | ol | 149 | 0.00403 | HV
184-AL1/30-ST1A 110.0 | 8.8 | 0.1571 | 0.4 | 0.535 | ol | 184 | 0.00403 | HV
243-AL1/39-ST1A 110.0 | 9 | 0.1188 | 0.39 | 0.645 | ol | 243 | 0.00403 | HV
305-AL1/39-ST1A 110.0 | 9.2 | 0.0949 | 0.38 | 0.74 | ol | 305 | 0.00403 | HV
490-AL1/64-ST1A 110.0 | 9.75 | 0.059 | 0.37 | 0.96 | ol | 490 | 0.00403 | HV
679-AL1/86-ST1A 110.0 | 9.95 | 0.042 | 0.36 | 1.15 | ol | 679 | 0.00403 | HV
490-AL1/64-ST1A 220.0 | 10 | 0.059 | 0.285 | 0.96 | ol | 490 | 0.00403 | HV
679-AL1/86-ST1A 220.0 | 11.7 | 0.042 | 0.275 | 1.15 | ol | 679 | 0.00403 | HV
490-AL1/64-ST1A 380.0 | 11 | 0.059 | 0.253 | 0.96 | ol | 490 | 0.00403 | HV
679-AL1/86-ST1A 380.0 | 14.6 | 0.042 | 0.25 | 1.15 | ol | 679 | 0.00403 | HV

## trafo_std_types
| i0_percent | pfe_kw | vkr_percent | sn_mva | vn_lv_kv | vn_hv_kv | vk_percent | shift_degree | vector_group | tap_side | tap_neutral | tap_min | tap_max | tap_step_degree | tap_step_percent | tap_phase_shifter
160 MVA 380/110 kV | 0.06 | 60 | 0.25 | 160 | 110 | 380 | 12.2 | 0 | Yy0 | hv | 0 | -9 | 9 | 0 | 1.5 | FALSE
100 MVA 220/110 kV | 0.06 | 55 | 0.26 | 100 | 110 | 220 | 12 | 0 | Yy0 | hv | 0 | -9 | 9 | 0 | 1.5 | FALSE
63 MVA 110/20 kV | 0.04 | 22 | 0.32 | 63 | 20 | 110 | 18 | 150 | YNd5 | hv | 0 | -9 | 9 | 0 | 1.5 | FALSE
40 MVA 110/20 kV | 0.05 | 18 | 0.34 | 40 | 20 | 110 | 16.2 | 150 | YNd5 | hv | 0 | -9 | 9 | 0 | 1.5 | FALSE
25 MVA 110/20 kV | 0.07 | 14 | 0.41 | 25 | 20 | 110 | 12 | 150 | YNd5 | hv | 0 | -9 | 9 | 0 | 1.5 | FALSE
63 MVA 110/10 kV | 0.04 | 22 | 0.32 | 63 | 10 | 110 | 18 | 150 | YNd5 | hv | 0 | -9 | 9 | 0 | 1.5 | FALSE
40 MVA 110/10 kV | 0.05 | 18 | 0.34 | 40 | 10 | 110 | 16.2 | 150 | YNd5 | hv | 0 | -9 | 9 | 0 | 1.5 | FALSE
25 MVA 110/10 kV | 0.07 | 14 | 0.41 | 25 | 10 | 110 | 12 | 150 | YNd5 | hv | 0 | -9 | 9 | 0 | 1.5 | FALSE
0.25 MVA 20/0.4 kV | 0.32 | 0.8 | 1.44 | 0.25 | 0.4 | 20 | 6 | 150 | Yzn5 | hv | 0 | -2 | 2 | 0 | 2.5 | FALSE
0.4 MVA 20/0.4 kV | 0.3375 | 1.35 | 1.425 | 0.4 | 0.4 | 20 | 6 | 150 | Dyn5 | hv | 0 | -2 | 2 | 0 | 2.5 | FALSE
0.63 MVA 20/0.4 kV | 0.2619 | 1.65 | 1.206 | 0.63 | 0.4 | 20 | 6 | 150 | Dyn5 | hv | 0 | -2 | 2 | 0 | 2.5 | FALSE
0.25 MVA 10/0.4 kV | 0.24 | 0.6 | 1.2 | 0.25 | 0.4 | 10 | 4 | 150 | Dyn5 | hv | 0 | -2 | 2 | 0 | 2.5 | FALSE
0.4 MVA 10/0.4 kV | 0.2375 | 0.95 | 1.325 | 0.4 | 0.4 | 10 | 4 | 150 | Dyn5 | hv | 0 | -2 | 2 | 0 | 2.5 | FALSE
0.63 MVA 10/0.4 kV | 0.1873 | 1.18 | 1.0794 | 0.63 | 0.4 | 10 | 4 | 150 | Dyn5 | hv | 0 | -2 | 2 | 0 | 2.5 | FALSE

## trafo3w_std_types
| sn_hv_mva | sn_mv_mva | sn_lv_mva | vn_hv_kv | vn_mv_kv | vn_lv_kv | vk_hv_percent | vk_mv_percent | vk_lv_percent | vkr_hv_percent | vkr_mv_percent | vkr_lv_percent | pfe_kw | i0_percent | shift_mv_degree | shift_lv_degree | vector_group | tap_side | tap_neutral | tap_min | tap_max | tap_step_percent
63/25/38 MVA 110/20/10 kV | 63 | 25 | 38 | 110 | 20 | 10 | 10.4 | 10.4 | 10.4 | 0.28 | 0.32 | 0.35 | 35 | 0.89 | 0 | 0 | YN0yn0yn0 | hv | 0 | -10 | 10 | 1.2
63/25/38 MVA 110/10/10 kV | 63 | 25 | 38 | 110 | 10 | 10 | 10.4 | 10.4 | 10.4 | 0.28 | 0.32 | 0.35 | 35 | 0.89 | 0 | 0 | YN0yn0yn0 | hv | 0 | -10 | 10 | 1.2

## fuse_std_types
| fuse_type | i_rated_a | t_avg | t_min | t_total | x_avg | x_min | x_total
HV 100A | HV 100A | 100 | 0 | [10.0, 3.64, 0.854, 0.281, 0.1, 0.0531, 0.022, 0.01] | [10.0, 4.267, 1.21, 0.403, 0.1, 0.058, 0.022, 0.01] | 0 | [300.0, 350.0, 450.0, 550.0, 700.0, 850.0, 1200.0, 1752.0] | [600.0, 700.0, 900.0, 1150.0, 1665.0, 2000.0, 3000.0, 4313.0]
HV 10A | HV 10A | 10 | 0 | [10.0, 1675.0, 0.344, 0.156, 0.1, 0.0417, 0.0171, 0.01] | [10.0, 1.3, 0.3, 0.155, 0.1, 0.0555, 0.023, 0.01] | 0 | [30.0, 32.0, 35.0, 37.0, 39.0, 50.0, 70.0, 88.0] | [60.0, 70.0, 80.0, 87.0, 94.0, 110.0, 150.0, 216.0]
HV 125A | HV 125A | 125 | 0 | [10.0, 1.82, 0.344, 0.1, 0.0467, 0.0269, 0.01] | [10.0, 2.478, 0.426, 0.1, 0.0427, 0.0211, 0.01] | 0 | [375.0, 500.0, 700.0, 925.0, 1200.0, 1500.0, 2341.0] | [750.0, 1000.0, 1500.0, 2200.0, 3000.0, 4000.0, 5765.0]
HV 160A | HV 160A | 160 | 0 | [10.0, 4.15, 1.03, 0.198, 0.1, 0.051, 0.0172, 0.01] | [10.0, 2.3, 0.734, 0.274, 0.1, 0.046, 0.0177, 0.01] | 0 | [480.0, 550.0, 700.0, 1000.0, 1260.0, 1600.0, 2500.0, 3227.0] | [960.0, 1300.0, 1700.0, 2200.0, 2996.0, 4000.0, 6000.0, 7946.0]
HV 16A | HV 16A | 16 | 0 | [10.0, 0.352, 0.164, 0.1, 0.0649, 0.0342, 0.01] | [10.0, 2.34, 0.722, 0.181, 0.1, 0.055, 0.0296, 0.01] | 0 | [48.0, 60.0, 65.0, 71.0, 80.0, 100.0, 162.0] | [96.0, 110.0, 125.0, 150.0, 168.0, 200.0, 250.0, 398.0]
HV 200A | HV 200A | 200 | 0 | [10.0, 4.267, 1.21, 0.403, 0.1, 0.058, 0.022, 0.01] | [10.0, 3.73, 1.654, 0.328, 0.1, 0.0531, 0.019, 0.01] | 0 | [600.0, 700.0, 900.0, 1150.0, 1665.0, 2000.0, 3000.0, 4313.0] | [1200.0, 1500.0, 1800.0, 2700.0, 3960.0, 5000.0, 7500.0, 10620.0]
HV 20A | HV 20A | 20 | 0 | [10.0, 1.3, 0.3, 0.155, 0.1, 0.0555, 0.023, 0.01] | [10.0, 1.3, 0.161, 0.1, 0.0611, 0.0399, 0.0141, 0.01] | 0 | [60.0, 70.0, 80.0, 87.0, 94.0, 110.0, 150.0, 216.0] | [120.0, 150.0, 200.0, 223.0, 260.0, 300.0, 450.0, 532.0]
HV 25A | HV 25A | 25 | 0 | [10.0, 2.512, 0.833, 0.299, 0.1, 0.0372, 0.0223, 0.01] | [10.0, 3.125, 0.597, 0.198, 0.1, 0.0378, 0.022, 0.01] | 0 | [75.0, 82.0, 90.0, 100.0, 124.0, 170.0, 200.0, 289.0] | [150.0, 170.0, 210.0, 250.0, 294.0, 400.0, 500.0, 711.0]
HV 31.5A | HV 31.5A | 31.5 | 0 | [10.0, 2.34, 0.722, 0.181, 0.1, 0.055, 0.0296, 0.01] | [10.0, 2.84, 0.368, 0.164, 0.1, 0.0621, 0.0378, 0.0195, 0.01] | 0 | [95.0, 110.0, 125.0, 150.0, 165.0, 200.0, 250.0, 390.0] | [189.0, 220.0, 300.0, 350.0, 393.0, 450.0, 530.0, 700.0, 960.0]
HV 40A | HV 40A | 40 | 0 | [10.0, 1.3, 0.161, 0.1, 0.0611, 0.0399, 0.0141, 0.01] | [10.0, 2.05, 0.369, 0.198, 0.1, 0.051, 0.0298, 0.01] | 0 | [120.0, 150.0, 200.0, 223.0, 260.0, 300.0, 450.0, 532.0] | [240.0, 300.0, 400.0, 450.0, 530.0, 650.0, 800.0, 1311.0]
HV 50A | HV 50A | 50 | 0 | [10.0, 3.215, 0.597, 0.198, 0.1, 0.0378, 0.022, 0.01] | [10.0, 3.64, 0.854, 0.281, 0.1, 0.0531, 0.022, 0.01] | 0 | [150.0, 170.0, 210.0, 250.0, 294.0, 400.0, 500.0, 711.0] | [300.0, 350.0, 450.0, 550.0, 700.0, 850.0, 1200.0, 1752.0]
HV 6.3A | HV 6.3A | 6.3 | 0 | [10.0, 1.39, 0.344, 0.168, 0.1, 0.056, 0.0263, 0.01] | [10.0, 1.711, 0.516, 0.198, 0.1, 0.0634, 0.0303, 0.01] | 0 | [19.0, 19.5, 20.4, 20.8, 22.0, 25.0, 32.0, 48.0] | [38.0, 40.0, 43.0, 48.0, 53.0, 60.0, 75.0, 118.0]
HV 63A | HV 63A | 63 | 0 | [10.0, 2.84, 0.368, 0.164, 0.1, 0.0621, 0.0378, 0.0195, 0.01] | [10.0, 1.82, 0.344, 0.1, 0.0467, 0.0269, 0.01] | 0 | [189.0, 220.0, 300.0, 350.0, 393.0, 450.0, 530.0, 700.0, 961.0] | [378.0, 500.0, 700.0, 934.0, 1200.0, 1500.0, 2366.0]
HV 80A | HV 80A | 80 | 0 | [10.0, 2.05, 0.369, 0.198, 0.1, 0.051, 0.0298, 0.01] | [10.0, 4.15, 1.03, 0.198, 0.1, 0.051, 0.0172, 0.01] | 0 | [240.0, 300.0, 400.0, 450.0, 530.0, 650.0, 800.0, 1311.0] | [480.0, 550.0, 700.0, 1000.0, 1260.0, 1600.0, 2500.0, 3227.0]
Siemens NH-1-100 | Siemens NH-1-100 | 100 | [5400.0, 2000.0, 400.0, 20.0, 1.0, 0.2, 0.012, 0.004] | 0 | 0 | [150.0, 190.0, 250.0, 430.0, 900.0, 1250.0, 2700.0, 3600.0] | 0 | 0
Siemens NH-1-125 | Siemens NH-1-125 | 125 | [4800.0, 120.0, 7.0, 0.1, 0.004] | 0 | 0 | [180.0, 400.0, 740.0, 2000.0, 4250.0] | 0 | 0
Siemens NH-1-16 | Siemens NH-1-16 | 16 | [4000.0, 400.0, 2.0, 0.1, 0.04, 0.01] | 0 | 0 | [26.0, 35.0, 75.0, 150.0, 200.0, 300.0] | 0 | 0
Siemens NH-1-160 | Siemens NH-1-160 | 160 | [4800.0, 120.0, 7.0, 0.1, 0.004] | 0 | 0 | [210.0, 500.0, 900.0, 2300.0, 5000.0] | 0 | 0
Siemens NH-1-25 | Siemens NH-1-25 | 25 | [4000.0, 1000.0, 10.0, 0.2, 0.02, 0.01] | 0 | 0 | [40.0, 50.0, 100.0, 210.0, 400.0, 500.0] | 0 | 0
Siemens NH-1-50 | Siemens NH-1-50 | 50 | [4000.0, 40.0, 4.0, 1.0, 0.02, 0.01] | 0 | 0 | [86.0, 200.0, 300.0, 400.0, 1000.0, 1280.0] | 0 | 0
Siemens NH-1-63 | Siemens NH-1-63 | 63 | [4000.0, 100.0, 10.0, 2.0, 0.04, 0.01] | 0 | 0 | [100.0, 200.0, 300.0, 400.0, 1000.0, 1500.0] | 0 | 0
Siemens NH-1-80 | Siemens NH-1-80 | 80 | [4800.0, 120.0, 7.0, 0.1, 0.01] | 0 | 0 | [150.58, 250.0, 450.0, 1150.0, 2470.0] | 0 | 0
Siemens NH-2-1000 | Siemens NH-2-1000 | 1000 | [4800.0, 120.0, 7.0, 0.1, 0.004] | 0 | 0 | [1900.0, 3500.0, 8400.0, 24000.0, 52000.0] | 0 | 0
Siemens NH-2-200 | Siemens NH-2-200 | 200 | [4800.0, 120.0, 7.0, 0.1, 0.004] | 0 | 0 | [280.0, 650.0, 1200.0, 3000.0, 7000.0] | 0 | 0
Siemens NH-2-224 | Siemens NH-2-224 | 224 | [4800.0, 120.0, 7.0, 0.2, 0.04, 0.004] | 0 | 0 | [400.0, 750.0, 1453.0, 3025.0, 4315.0, 7600.0] | 0 | 0
Siemens NH-2-250 | Siemens NH-2-250 | 250 | [4800.0, 120.0, 7.0, 0.1, 0.004] | 0 | 0 | [450.0, 800.0, 1650.0, 4000.0, 8500.0] | 0 | 0
Siemens NH-2-315 | Siemens NH-2-315 | 315 | [4800.0, 120.0, 7.0, 0.1, 0.004] | 0 | 0 | [550.0, 920.0, 1900.0, 5000.0, 11000.0] | 0 | 0
Siemens NH-2-355 | Siemens NH-2-355 | 355 | [4800.0, 120.0, 6.0, 0.1, 0.004] | 0 | 0 | [650.0, 1116.27, 2350.0, 5840.0, 12790.0] | 0 | 0
Siemens NH-2-400 | Siemens NH-2-400 | 400 | [4800.0, 120.0, 7.0, 0.1, 0.004] | 0 | 0 | [720.0, 1350.0, 2800.0, 6500.0, 15000.0] | 0 | 0
Siemens NH-2-425 | Siemens NH-2-425 | 425 | [4800.0, 120.0, 7.0, 0.1, 0.004] | 0 | 0 | [850.0, 1500.0, 3050.0, 7500.0, 16500.0] | 0 | 0
Siemens NH-2-630 | Siemens NH-2-630 | 630 | [4800.0, 120.0, 7.0, 0.1, 0.004] | 0 | 0 | [1200.0, 2000.0, 4800.0, 12000.0, 26000.0] | 0 | 0

## dtypes
| element | column | dtype
0 | bus | name | object
1 | bus | vn_kv | float64
2 | bus | type | object
3 | bus | zone | object
4 | bus | in_service | bool
5 | load | name | object
6 | load | bus | uint32
7 | load | p_mw | float64
8 | load | q_mvar | float64
9 | load | const_z_percent | float64
10 | load | const_i_percent | float64
11 | load | sn_mva | float64
12 | load | scaling | float64
13 | load | in_service | bool
14 | load | type | object
15 | ext_grid | name | object
16 | ext_grid | bus | uint32
17 | ext_grid | vm_pu | float64
18 | ext_grid | va_degree | float64
19 | ext_grid | slack_weight | float64
20 | ext_grid | in_service | bool
21 | line | name | object
22 | line | std_type | object
23 | line | from_bus | uint32
24 | line | to_bus | uint32
25 | line | length_km | float64
26 | line | r_ohm_per_km | float64
27 | line | x_ohm_per_km | float64
28 | line | c_nf_per_km | float64
29 | line | g_us_per_km | float64
30 | line | max_i_ka | float64
31 | line | df | float64
32 | line | parallel | uint32
33 | line | type | object
34 | line | in_service | bool
35 | trafo | name | object
36 | trafo | std_type | object
37 | trafo | hv_bus | uint32
38 | trafo | lv_bus | uint32
39 | trafo | sn_mva | float64
40 | trafo | vn_hv_kv | float64
41 | trafo | vn_lv_kv | float64
42 | trafo | vk_percent | float64
43 | trafo | vkr_percent | float64
44 | trafo | pfe_kw | float64
45 | trafo | i0_percent | float64
46 | trafo | shift_degree | float64
47 | trafo | tap_side | object
48 | trafo | tap_neutral | int32
49 | trafo | tap_min | int32
50 | trafo | tap_max | int32
51 | trafo | tap_step_percent | float64
52 | trafo | tap_step_degree | float64
53 | trafo | tap_pos | int32
54 | trafo | tap_phase_shifter | bool
55 | trafo | parallel | uint32
56 | trafo | df | float64
57 | trafo | in_service | bool
58 | line_geodata | coords | object
59 | bus_geodata | x | float64
60 | bus_geodata | y | float64
61 | bus_geodata | coords | object

## parameters
| version | format_version | converged | OPF_converged | name | f_hz | sn_mva
0 | 2.14.6 | 2.14.0 | FALSE | FALSE |  | 50 | 1