## bus
| name | vn_kv | type | zone | in_service
0 | bus_LV_6800-19_0_3_node_0 | 0.4 | n |  | TRUE
1 | bus_LV_6800-19_0_3_node_1 | 0.4 | n |  | TRUE
2 | bus_LV_6800-19_0_3_node_2 | 0.4 | n |  | TRUE
3 | bus_LV_6800-19_0_3_node_3 | 0.4 | n |  | TRUE
4 | bus_LV_6800-19_0_3_node_4 | 0.4 | n |  | TRUE
5 | bus_LV_6800-19_0_3_node_20 | 0.4 | n |  | TRUE
6 | bus_LV_6800-19_0_3_node_16 | 0.4 | n |  | TRUE
7 | bus_LV_6800-19_0_3_node_17 | 0.4 | n |  | TRUE
8 | bus_LV_6800-19_0_3_node_46 | 0.4 | n |  | TRUE
9 | bus_LV_6800-19_0_3_node_14 | 0.4 | n |  | TRUE
10 | bus_LV_6800-19_0_3_node_18 | 0.4 | n |  | TRUE
11 | bus_LV_6800-19_0_3_node_6 | 0.4 | n |  | TRUE
12 | bus_LV_6800-19_0_3_node_45 | 0.4 | n |  | TRUE
13 | bus_LV_6800-19_0_3_node_10 | 0.4 | n |  | TRUE
14 | bus_LV_6800-19_0_3_node_8 | 0.4 | n |  | TRUE
15 | bus_LV_6800-19_0_3_node_7 | 0.4 | n |  | TRUE
16 | bus_LV_6800-19_0_3_node_9 | 0.4 | n |  | TRUE
17 | bus_LV_6800-19_0_3_node_11 | 0.4 | n |  | TRUE
18 | bus_LV_6800-19_0_3_node_12 | 0.4 | n |  | TRUE
19 | bus_LV_6800-19_0_3_node_66 | 0.4 | n |  | TRUE
20 | bus_LV_6800-19_0_3_node_68 | 0.4 | n |  | TRUE
21 | bus_LV_6800-19_0_3_node_65 | 0.4 | n |  | TRUE
22 | bus_LV_6800-19_0_3_node_13 | 0.4 | n |  | TRUE
23 | bus_LV_6800-19_0_3_node_19 | 0.4 | n |  | TRUE
24 | bus_LV_6800-19_0_3_node_27 | 0.4 | n |  | TRUE
25 | bus_LV_6800-19_0_3_node_26 | 0.4 | n |  | TRUE
26 | bus_LV_6800-19_0_3_node_47 | 0.4 | n |  | TRUE
27 | bus_LV_6800-19_0_3_node_21 | 0.4 | n |  | TRUE
28 | bus_LV_6800-19_0_3_node_22 | 0.4 | n |  | TRUE
29 | bus_LV_6800-19_0_3_node_23 | 0.4 | n |  | TRUE
30 | bus_LV_6800-19_0_3_node_24 | 0.4 | n |  | TRUE
31 | bus_LV_6800-19_0_3_node_25 | 0.4 | n |  | TRUE
32 | bus_LV_6800-19_0_3_node_42 | 0.4 | n |  | TRUE
33 | bus_LV_6800-19_0_3_node_48 | 0.4 | n |  | TRUE
34 | bus_LV_6800-19_0_3_node_43 | 0.4 | n |  | TRUE
35 | bus_LV_6800-19_0_3_node_75 | 0.4 | n |  | TRUE
36 | bus_LV_6800-19_0_3_node_51 | 0.4 | n |  | TRUE
37 | bus_LV_6800-19_0_3_node_28 | 0.4 | n |  | TRUE
38 | bus_LV_6800-19_0_3_node_29 | 0.4 | n |  | TRUE
39 | bus_LV_6800-19_0_3_node_33 | 0.4 | n |  | TRUE
40 | bus_LV_6800-19_0_3_node_34 | 0.4 | n |  | TRUE
41 | bus_LV_6800-19_0_3_node_31 | 0.4 | n |  | TRUE
42 | bus_LV_6800-19_0_3_node_30 | 0.4 | n |  | TRUE
43 | bus_LV_6800-19_0_3_node_32 | 0.4 | n |  | TRUE
44 | bus_LV_6800-19_0_3_node_55 | 0.4 | n |  | TRUE
45 | bus_LV_6800-19_0_3_node_54 | 0.4 | n |  | TRUE
46 | bus_LV_6800-19_0_3_node_35 | 0.4 | n |  | TRUE
47 | bus_LV_6800-19_0_3_node_36 | 0.4 | n |  | TRUE
48 | bus_LV_6800-19_0_3_node_37 | 0.4 | n |  | TRUE
49 | bus_LV_6800-19_0_3_node_38 | 0.4 | n |  | TRUE
50 | bus_LV_6800-19_0_3_node_39 | 0.4 | n |  | TRUE
51 | bus_LV_6800-19_0_3_node_40 | 0.4 | n |  | TRUE
52 | bus_LV_6800-19_0_3_node_41 | 0.4 | n |  | TRUE
53 | bus_LV_6800-19_0_3_node_67 | 0.4 | n |  | TRUE
54 | bus_LV_6800-19_0_3_node_52 | 0.4 | n |  | TRUE
55 | bus_LV_6800-19_0_3_node_60 | 0.4 | n |  | TRUE
56 | bus_LV_6800-19_0_3_node_53 | 0.4 | n |  | TRUE
57 | bus_LV_6800-19_0_3_node_44 | 0.4 | n |  | TRUE
58 | bus_LV_6800-19_0_3_node_74 | 0.4 | n |  | TRUE
59 | bus_LV_6800-19_0_3_node_49 | 0.4 | n |  | TRUE
60 | bus_LV_6800-19_0_3_node_70 | 0.4 | n |  | TRUE
61 | bus_LV_6800-19_0_3_node_71 | 0.4 | n |  | TRUE
62 | bus_LV_6800-19_0_3_node_56 | 0.4 | n |  | TRUE
63 | bus_LV_6800-19_0_3_node_57 | 0.4 | n |  | TRUE
64 | bus_LV_6800-19_0_3_node_58 | 0.4 | n |  | TRUE
65 | bus_LV_6800-19_0_3_node_59 | 0.4 | n |  | TRUE
66 | bus_LV_6800-19_0_3_node_61 | 0.4 | n |  | TRUE
67 | bus_LV_6800-19_0_3_node_64 | 0.4 | n |  | TRUE
68 | bus_LV_6800-19_0_3_node_69 | 0.4 | n |  | TRUE
69 | bus_LV_6800-19_0_3_node_63 | 0.4 | n |  | TRUE
70 | bus_LV_6800-19_0_3_node_72 | 0.4 | n |  | TRUE
71 | bus_LV_6800-19_0_3_node_73 | 0.4 | n |  | TRUE
72 | bus_MV_344_1_node_113 | 20 | n |  | TRUE

## load
| name | bus | p_mw | q_mvar | const_z_percent | const_i_percent | sn_mva | scaling | in_service | type
0 | LV_6800-19_0_3_load_0 | 0 | 0.0015101 | 0.00037846 | 0 | 0 |  | 1 | TRUE | wye
1 | LV_6800-19_0_3_load_1 | 1 | 0.0042453 | 0.001064 | 0 | 0 |  | 1 | TRUE | wye
2 | LV_6800-19_0_3_load_2 | 2 | 0.0037865 | 0.000949 | 0 | 0 |  | 1 | TRUE | wye
3 | LV_6800-19_0_3_load_3 | 3 | 0.0079245 | 0.0019861 | 0 | 0 |  | 1 | TRUE | wye
4 | LV_6800-19_0_3_load_20 | 5 | 0.0020889 | 0.00052354 | 0 | 0 |  | 1 | TRUE | wye
5 | LV_6800-19_0_3_load_16 | 6 | 0.0019203 | 0.00048127 | 0 | 0 |  | 1 | TRUE | wye
6 | LV_6800-19_0_3_load_17 | 7 | 0.0071946 | 0.0018031 | 0 | 0 |  | 1 | TRUE | wye
7 | LV_6800-19_0_3_load_46 | 8 | 0.0015718 | 0.00039392 | 0 | 0 |  | 1 | TRUE | wye
8 | LV_6800-19_0_3_load_14 | 9 | 0.0023219 | 0.00058193 | 0 | 0 |  | 1 | TRUE | wye
9 | LV_6800-19_0_3_load_18 | 10 | 0.0014439 | 0.00036189 | 0 | 0 |  | 1 | TRUE | wye
10 | LV_6800-19_0_3_load_45 | 12 | 0.0013103 | 0.0003284 | 0 | 0 |  | 1 | TRUE | wye
11 | LV_6800-19_0_3_load_10 | 13 | 0.0014975 | 0.00037532 | 0 | 0 |  | 1 | TRUE | wye
12 | LV_6800-19_0_3_load_8 | 14 | 0.0028629 | 0.00071751 | 0 | 0 |  | 1 | TRUE | wye
13 | LV_6800-19_0_3_load_7 | 15 | 0.0023903 | 0.00059907 | 0 | 0 |  | 1 | TRUE | wye
14 | LV_6800-19_0_3_load_11 | 17 | 0.002302 | 0.00057695 | 0 | 0 |  | 1 | TRUE | wye
15 | LV_6800-19_0_3_load_12 | 18 | 0.0051842 | 0.0012993 | 0 | 0 |  | 1 | TRUE | wye
16 | LV_6800-19_0_3_load_66 | 19 | 0.0032961 | 0.00082608 | 0 | 0 |  | 1 | TRUE | wye
17 | LV_6800-19_0_3_load_68 | 20 | 0.0035032 | 0.00087799 | 0 | 0 |  | 1 | TRUE | wye
18 | LV_6800-19_0_3_load_65 | 21 | 0.0044179 | 0.0011072 | 0 | 0 |  | 1 | TRUE | wye
19 | LV_6800-19_0_3_load_13 | 22 | 0.012898 | 0.0032326 | 0 | 0 |  | 1 | TRUE | wye
20 | LV_6800-19_0_3_load_19 | 23 | 0.0022722 | 0.00056947 | 0 | 0 |  | 1 | TRUE | wye
21 | LV_6800-19_0_3_load_27 | 24 | 0.0019447 | 0.00048739 | 0 | 0 |  | 1 | TRUE | wye
22 | LV_6800-19_0_3_load_26 | 25 | 0.0079752 | 0.0019988 | 0 | 0 |  | 1 | TRUE | wye
23 | LV_6800-19_0_3_load_47 | 26 | 0.0085954 | 0.0021542 | 0 | 0 |  | 1 | TRUE | wye
24 | LV_6800-19_0_3_load_21 | 27 | 0.0051428 | 0.0012889 | 0 | 0 |  | 1 | TRUE | wye
25 | LV_6800-19_0_3_load_22 | 28 | 0.003833 | 0.00096064 | 0 | 0 |  | 1 | TRUE | wye
26 | LV_6800-19_0_3_load_23 | 29 | 0.0037403 | 0.0009374 | 0 | 0 |  | 1 | TRUE | wye
27 | LV_6800-19_0_3_load_24 | 30 | 0.0011687 | 0.00029292 | 0 | 0 |  | 1 | TRUE | wye
28 | LV_6800-19_0_3_load_25 | 31 | 0.003629 | 0.0009095 | 0 | 0 |  | 1 | TRUE | wye
29 | LV_6800-19_0_3_load_42 | 32 | 0.0011195 | 0.00028058 | 0 | 0 |  | 1 | TRUE | wye
30 | LV_6800-19_0_3_load_43 | 34 | 0.0044522 | 0.0011158 | 0 | 0 |  | 1 | TRUE | wye
31 | LV_6800-19_0_3_load_75 | 35 | 0.0011859 | 0.00029722 | 0 | 0 |  | 1 | TRUE | wye
32 | LV_6800-19_0_3_load_28 | 37 | 0.0014757 | 0.00036985 | 0 | 0 |  | 1 | TRUE | wye
33 | LV_6800-19_0_3_load_29 | 38 | 0.0025065 | 0.0006282 | 0 | 0 |  | 1 | TRUE | wye
34 | LV_6800-19_0_3_load_34 | 40 | 0.0013779 | 0.00034533 | 0 | 0 |  | 1 | TRUE | wye
35 | LV_6800-19_0_3_load_31 | 41 | 0.0054833 | 0.0013742 | 0 | 0 |  | 1 | TRUE | wye
36 | LV_6800-19_0_3_load_30 | 42 | 0.0086368 | 0.0021646 | 0 | 0 |  | 1 | TRUE | wye
37 | LV_6800-19_0_3_load_32 | 43 | 0.021656 | 0.0054275 | 0 | 0 |  | 1 | TRUE | wye
38 | LV_6800-19_0_3_load_55 | 44 | 0.0037529 | 0.00094056 | 0 | 0 |  | 1 | TRUE | wye
39 | LV_6800-19_0_3_load_54 | 45 | 0.0061732 | 0.0015472 | 0 | 0 |  | 1 | TRUE | wye
40 | LV_6800-19_0_3_load_35 | 46 | 0.0013691 | 0.00034313 | 0 | 0 |  | 1 | TRUE | wye
41 | LV_6800-19_0_3_load_36 | 47 | 0.0040918 | 0.0010255 | 0 | 0 |  | 1 | TRUE | wye
42 | LV_6800-19_0_3_load_38 | 49 | 0.001976 | 0.00049524 | 0 | 0 |  | 1 | TRUE | wye
43 | LV_6800-19_0_3_load_39 | 50 | 0.0019979 | 0.00050073 | 0 | 0 |  | 1 | TRUE | wye
44 | LV_6800-19_0_3_load_40 | 51 | 0.002026 | 0.00050776 | 0 | 0 |  | 1 | TRUE | wye
45 | LV_6800-19_0_3_load_41 | 52 | 0.0015623 | 0.00039156 | 0 | 0 |  | 1 | TRUE | wye
46 | LV_6800-19_0_3_load_52 | 54 | 0.0068427 | 0.0017149 | 0 | 0 |  | 1 | TRUE | wye
47 | LV_6800-19_0_3_load_53 | 56 | 0.0019699 | 0.00049371 | 0 | 0 |  | 1 | TRUE | wye
48 | LV_6800-19_0_3_load_44 | 57 | 0.0012494 | 0.00031314 | 0 | 0 |  | 1 | TRUE | wye
49 | LV_6800-19_0_3_load_74 | 58 | 0.0011842 | 0.00029679 | 0 | 0 |  | 1 | TRUE | wye
50 | LV_6800-19_0_3_load_49 | 59 | 0.0056723 | 0.0014216 | 0 | 0 |  | 1 | TRUE | wye
51 | LV_6800-19_0_3_load_70 | 60 | 0.002629 | 0.00065889 | 0 | 0 |  | 1 | TRUE | wye
52 | LV_6800-19_0_3_load_71 | 61 | 0.0033569 | 0.00084132 | 0 | 0 |  | 1 | TRUE | wye
53 | LV_6800-19_0_3_load_56 | 62 | 0.024768 | 0.0062074 | 0 | 0 |  | 1 | TRUE | wye
54 | LV_6800-19_0_3_load_57 | 63 | 0.002545 | 0.00063783 | 0 | 0 |  | 1 | TRUE | wye
55 | LV_6800-19_0_3_load_58 | 64 | 0.0045607 | 0.001143 | 0 | 0 |  | 1 | TRUE | wye
56 | LV_6800-19_0_3_load_59 | 65 | 0.0065934 | 0.0016525 | 0 | 0 |  | 1 | TRUE | wye
57 | LV_6800-19_0_3_load_61 | 66 | 0.0051573 | 0.0012925 | 0 | 0 |  | 1 | TRUE | wye
58 | LV_6800-19_0_3_load_69 | 68 | 0.012279 | 0.0030775 | 0 | 0 |  | 1 | TRUE | wye
59 | LV_6800-19_0_3_load_63 | 69 | 0.0077886 | 0.001952 | 0 | 0 |  | 1 | TRUE | wye
60 | LV_6800-19_0_3_load_73 | 71 | 0.0016725 | 0.00041916 | 0 | 0 |  | 1 | TRUE | wye

## ext_grid
| name | bus | vm_pu | va_degree | slack_weight | in_service
0 |  | 49 | 1 | 0 | 1 | TRUE

## line
| name | std_type | from_bus | to_bus | length_km | r_ohm_per_km | x_ohm_per_km | c_nf_per_km | g_us_per_km | max_i_ka | df | parallel | type | in_service
0 | LV_6800-19_0_3_line_0 |  | 0 | 1 | 0.0030294 | 0.125 | 0.08 | 261 | 0 | 0.364 | 1 | 1 | cs | TRUE
1 | LV_6800-19_0_3_line_1 |  | 0 | 2 | 0.0151 | 0.125 | 0.08 | 261 | 0 | 0.364 | 1 | 1 | cs | TRUE
2 | LV_6800-19_0_3_line_2 |  | 1 | 3 | 0.010238 | 0.125 | 0.08 | 261 | 0 | 0.364 | 1 | 1 | cs | TRUE
3 | LV_6800-19_0_3_line_3 |  | 2 | 4 | 0.021893 | 0.125 | 0.08 | 261 | 0 | 0.364 | 1 | 1 | cs | TRUE
4 | LV_6800-19_0_3_line_4 |  | 4 | 5 | 0.021935 | 0.125 | 0.08 | 261 | 0 | 0.364 | 1 | 1 | cs | TRUE
5 | LV_6800-19_0_3_line_5 |  | 4 | 6 | 0.059028 | 0.125 | 0.08 | 261 | 0 | 0.364 | 1 | 1 | cs | TRUE
6 | LV_6800-19_0_3_line_6 |  | 4 | 7 | 0.022578 | 0.125 | 0.08 | 261 | 0 | 0.364 | 1 | 1 | cs | TRUE
7 | LV_6800-19_0_3_line_7 |  | 5 | 8 | 0.00028177 | 0.125 | 0.08 | 261 | 0 | 0.364 | 1 | 1 | cs | TRUE
8 | LV_6800-19_0_3_line_8 |  | 6 | 9 | 0.00095155 | 0.125 | 0.08 | 261 | 0 | 0.364 | 1 | 1 | cs | TRUE
9 | LV_6800-19_0_3_line_9 |  | 7 | 10 | 0.010807 | 0.125 | 0.08 | 261 | 0 | 0.364 | 1 | 1 | cs | TRUE
10 | LV_6800-19_0_3_line_10 |  | 8 | 26 | 0.00031319 | 0.125 | 0.08 | 261 | 0 | 0.364 | 1 | 1 | cs | TRUE
11 | LV_6800-19_0_3_line_11 |  | 9 | 22 | 0.013702 | 0.125 | 0.08 | 261 | 0 | 0.364 | 1 | 1 | cs | TRUE
12 | LV_6800-19_0_3_line_12 |  | 10 | 23 | 0.0094114 | 0.125 | 0.08 | 261 | 0 | 0.364 | 1 | 1 | cs | TRUE
13 | LV_6800-19_0_3_line_13 |  | 11 | 12 | 0.028849 | 0.125 | 0.08 | 261 | 0 | 0.364 | 1 | 1 | cs | TRUE
14 | LV_6800-19_0_3_line_14 |  | 11 | 13 | 0.093971 | 0.125 | 0.08 | 261 | 0 | 0.364 | 1 | 1 | cs | TRUE
15 | LV_6800-19_0_3_line_15 |  | 13 | 14 | 0.098362 | 0.125 | 0.08 | 261 | 0 | 0.364 | 1 | 1 | cs | TRUE
16 | LV_6800-19_0_3_line_16 |  | 14 | 15 | 0.002191 | 0.125 | 0.08 | 261 | 0 | 0.364 | 1 | 1 | cs | TRUE
17 | LV_6800-19_0_3_line_17 |  | 15 | 16 | 0.02189 | 0.125 | 0.08 | 261 | 0 | 0.364 | 1 | 1 | cs | TRUE
18 | LV_6800-19_0_3_line_18 |  | 16 | 17 | 0.023264 | 0.125 | 0.08 | 261 | 0 | 0.364 | 1 | 1 | cs | TRUE
19 | LV_6800-19_0_3_line_19 |  | 16 | 18 | 0.018094 | 0.125 | 0.08 | 261 | 0 | 0.364 | 1 | 1 | cs | TRUE
20 | LV_6800-19_0_3_line_20 |  | 17 | 19 | 0.0074287 | 0.125 | 0.08 | 261 | 0 | 0.364 | 1 | 1 | cs | TRUE
21 | LV_6800-19_0_3_line_21 |  | 18 | 20 | 0.0025994 | 0.125 | 0.08 | 261 | 0 | 0.364 | 1 | 1 | cs | TRUE
22 | LV_6800-19_0_3_line_22 |  | 19 | 21 | 0.0064527 | 0.125 | 0.08 | 261 | 0 | 0.364 | 1 | 1 | cs | TRUE
23 | LV_6800-19_0_3_line_23 |  | 21 | 53 | 0.010793 | 0.125 | 0.08 | 261 | 0 | 0.364 | 1 | 1 | cs | TRUE
24 | LV_6800-19_0_3_line_24 |  | 23 | 24 | 0.011521 | 0.125 | 0.08 | 261 | 0 | 0.364 | 1 | 1 | cs | TRUE
25 | LV_6800-19_0_3_line_25 |  | 24 | 25 | 0.0016669 | 0.125 | 0.08 | 261 | 0 | 0.364 | 1 | 1 | cs | TRUE
26 | LV_6800-19_0_3_line_26 |  | 25 | 37 | 0.007217 | 0.125 | 0.08 | 261 | 0 | 0.364 | 1 | 1 | cs | TRUE
27 | LV_6800-19_0_3_line_27 |  | 27 | 28 | 0.020231 | 0.125 | 0.08 | 261 | 0 | 0.364 | 1 | 1 | cs | TRUE
28 | LV_6800-19_0_3_line_28 |  | 27 | 29 | 0.022674 | 0.125 | 0.08 | 261 | 0 | 0.364 | 1 | 1 | cs | TRUE
29 | LV_6800-19_0_3_line_29 |  | 28 | 30 | 0.019959 | 0.125 | 0.08 | 261 | 0 | 0.364 | 1 | 1 | cs | TRUE
30 | LV_6800-19_0_3_line_30 |  | 29 | 31 | 0.020862 | 0.125 | 0.08 | 261 | 0 | 0.364 | 1 | 1 | cs | TRUE
31 | LV_6800-19_0_3_line_31 |  | 30 | 32 | 0.013748 | 0.125 | 0.08 | 261 | 0 | 0.364 | 1 | 1 | cs | TRUE
32 | LV_6800-19_0_3_line_32 |  | 31 | 33 | 0.078719 | 0.125 | 0.08 | 261 | 0 | 0.364 | 1 | 1 | cs | TRUE
33 | LV_6800-19_0_3_line_33 |  | 32 | 34 | 0.033817 | 0.125 | 0.08 | 261 | 0 | 0.364 | 1 | 1 | cs | TRUE
34 | LV_6800-19_0_3_line_34 |  | 32 | 35 | 0.08374 | 0.125 | 0.08 | 261 | 0 | 0.364 | 1 | 1 | cs | TRUE
35 | LV_6800-19_0_3_line_35 |  | 33 | 36 | 0.052058 | 0.125 | 0.08 | 261 | 0 | 0.364 | 1 | 1 | cs | TRUE
36 | LV_6800-19_0_3_line_36 |  | 34 | 57 | 0.038568 | 0.125 | 0.08 | 261 | 0 | 0.364 | 1 | 1 | cs | TRUE
37 | LV_6800-19_0_3_line_37 |  | 35 | 58 | 0.024011 | 0.125 | 0.08 | 261 | 0 | 0.364 | 1 | 1 | cs | TRUE
38 | LV_6800-19_0_3_line_38 |  | 36 | 60 | 0.013246 | 0.125 | 0.08 | 261 | 0 | 0.364 | 1 | 1 | cs | TRUE
39 | LV_6800-19_0_3_line_39 |  | 37 | 38 | 0.011102 | 0.125 | 0.08 | 261 | 0 | 0.364 | 1 | 1 | cs | TRUE
40 | LV_6800-19_0_3_line_40 |  | 38 | 39 | 0.0073713 | 0.125 | 0.08 | 261 | 0 | 0.364 | 1 | 1 | cs | TRUE
41 | LV_6800-19_0_3_line_41 |  | 39 | 40 | 0.0060548 | 0.125 | 0.08 | 261 | 0 | 0.364 | 1 | 1 | cs | TRUE
42 | LV_6800-19_0_3_line_42 |  | 39 | 41 | 0.032913 | 0.125 | 0.08 | 261 | 0 | 0.364 | 1 | 1 | cs | TRUE
43 | LV_6800-19_0_3_line_43 |  | 40 | 44 | 0.0099552 | 0.125 | 0.08 | 261 | 0 | 0.364 | 1 | 1 | cs | TRUE
44 | LV_6800-19_0_3_line_44 |  | 41 | 42 | 0.013863 | 0.125 | 0.08 | 261 | 0 | 0.364 | 1 | 1 | cs | TRUE
45 | LV_6800-19_0_3_line_45 |  | 42 | 43 | 0.0063389 | 0.125 | 0.08 | 261 | 0 | 0.364 | 1 | 1 | cs | TRUE
46 | LV_6800-19_0_3_line_46 |  | 44 | 45 | 0.008577 | 0.125 | 0.08 | 261 | 0 | 0.364 | 1 | 1 | cs | TRUE
47 | LV_6800-19_0_3_line_47 |  | 45 | 56 | 0.0063231 | 0.125 | 0.08 | 261 | 0 | 0.364 | 1 | 1 | cs | TRUE
48 | LV_6800-19_0_3_line_48 |  | 46 | 47 | 0.0089791 | 0.125 | 0.08 | 261 | 0 | 0.364 | 1 | 1 | cs | TRUE
49 | LV_6800-19_0_3_line_49 |  | 46 | 48 | 0.0086923 | 0.125 | 0.08 | 261 | 0 | 0.364 | 1 | 1 | cs | TRUE
50 | LV_6800-19_0_3_line_50 |  | 47 | 49 | 0.00079578 | 0.125 | 0.08 | 261 | 0 | 0.364 | 1 | 2 | cs | TRUE
51 | LV_6800-19_0_3_line_51 |  | 48 | 50 | 0.0178 | 0.125 | 0.08 | 261 | 0 | 0.364 | 1 | 1 | cs | TRUE
52 | LV_6800-19_0_3_line_52 |  | 48 | 51 | 0.0085527 | 0.125 | 0.08 | 261 | 0 | 0.364 | 1 | 1 | cs | TRUE
53 | LV_6800-19_0_3_line_53 |  | 49 | 52 | 0.015608 | 0.125 | 0.08 | 261 | 0 | 0.364 | 1 | 1 | cs | TRUE
54 | LV_6800-19_0_3_line_54 |  | 51 | 53 | 0.018114 | 0.125 | 0.08 | 261 | 0 | 0.364 | 1 | 1 | cs | TRUE
55 | LV_6800-19_0_3_line_55 |  | 52 | 54 | 0.0027448 | 0.125 | 0.08 | 261 | 0 | 0.364 | 1 | 1 | cs | TRUE
56 | LV_6800-19_0_3_line_56 |  | 53 | 55 | 0.020056 | 0.125 | 0.08 | 261 | 0 | 0.364 | 1 | 1 | cs | TRUE
57 | LV_6800-19_0_3_line_57 |  | 54 | 56 | 0.0076776 | 0.125 | 0.08 | 261 | 0 | 0.364 | 1 | 1 | cs | TRUE
58 | LV_6800-19_0_3_line_58 |  | 55 | 67 | 0.022407 | 0.125 | 0.08 | 261 | 0 | 0.364 | 1 | 1 | cs | TRUE
59 | LV_6800-19_0_3_line_59 |  | 55 | 64 | 0.01696 | 0.125 | 0.08 | 261 | 0 | 0.364 | 1 | 1 | cs | TRUE
60 | LV_6800-19_0_3_line_60 |  | 57 | 59 | 0.021032 | 0.125 | 0.08 | 261 | 0 | 0.364 | 1 | 1 | cs | TRUE
61 | LV_6800-19_0_3_line_61 |  | 60 | 61 | 0.0084362 | 0.125 | 0.08 | 261 | 0 | 0.364 | 1 | 1 | cs | TRUE
62 | LV_6800-19_0_3_line_62 |  | 61 | 70 | 0.0034564 | 0.125 | 0.08 | 261 | 0 | 0.364 | 1 | 1 | cs | TRUE
63 | LV_6800-19_0_3_line_63 |  | 62 | 63 | 0.013101 | 0.125 | 0.08 | 261 | 0 | 0.364 | 1 | 1 | cs | TRUE
64 | LV_6800-19_0_3_line_64 |  | 62 | 64 | 0.01726 | 0.125 | 0.08 | 261 | 0 | 0.364 | 1 | 1 | cs | TRUE
65 | LV_6800-19_0_3_line_65 |  | 63 | 65 | 0.0052124 | 0.125 | 0.08 | 261 | 0 | 0.364 | 1 | 1 | cs | TRUE
66 | LV_6800-19_0_3_line_66 |  | 65 | 66 | 0.016576 | 0.125 | 0.08 | 261 | 0 | 0.364 | 1 | 1 | cs | TRUE
67 | LV_6800-19_0_3_line_67 |  | 66 | 68 | 0.006403 | 0.125 | 0.08 | 261 | 0 | 0.364 | 1 | 1 | cs | TRUE
68 | LV_6800-19_0_3_line_68 |  | 67 | 69 | 0.014899 | 0.125 | 0.08 | 261 | 0 | 0.364 | 1 | 1 | cs | TRUE
69 | LV_6800-19_0_3_line_69 |  | 68 | 70 | 0.011067 | 0.125 | 0.08 | 261 | 0 | 0.364 | 1 | 1 | cs | TRUE
70 | LV_6800-19_0_3_line_70 |  | 70 | 71 | 0.04938 | 0.125 | 0.08 | 261 | 0 | 0.364 | 1 | 1 | cs | TRUE

## trafo
| name | std_type | hv_bus | lv_bus | sn_mva | vn_hv_kv | vn_lv_kv | vk_percent | vkr_percent | pfe_kw | i0_percent | shift_degree | tap_side | tap_neutral | tap_min | tap_max | tap_step_percent | tap_step_degree | tap_pos | tap_phase_shifter | parallel | df | in_service
0 | LV_6800-19_0_3_trafo_38 | 0.63 MVA 20/0.4 kV | 72 | 49 | 0.63 | 20 | 0.4 | 6 | 1.206 | 1.65 | 0.2619 | 150 | hv | 0 | -2 | 2 | 2.5 | 0 | 0 | FALSE | 1 | 1 | TRUE

## line_geodata
| x0 | y0 | x1 | y1 | x2 | y2 | x3 | y3 | x4 | y4 | x5 | y5 | x6 | y6 | x7 | y7 | x8 | y8
0 | 2572024.7847 | 1251756.9104 | 2572021.9837 | 1251755.7567
1 | 2572024.7847 | 1251756.9104 | 2572038.7465 | 1251762.6611
2 | 2572012.5569 | 1251751.7687 | 2572014.4223 | 1251752.6423 | 2572021.9837 | 1251755.7567
3 | 2572058.9898 | 1251770.999 | 2572038.7465 | 1251762.6611
4 | 2572058.9898 | 1251770.999 | 2572051.5196 | 1251791.6233
5 | 2572058.9898 | 1251770.999 | 2572067.0855 | 1251753.0488 | 2572085.8121 | 1251718.4562
6 | 2572058.9898 | 1251770.999 | 2572079.6096 | 1251780.1971
7 | 2572051.4237 | 1251791.8882 | 2572051.5196 | 1251791.6233
8 | 2572085.8121 | 1251718.4562 | 2572086.2651 | 1251717.6194
9 | 2572079.6096 | 1251780.1971 | 2572089.4791 | 1251784.5998
10 | 2572051.317 | 1251792.1827 | 2572051.4237 | 1251791.8882
11 | 2572092.7551 | 1251705.5523 | 2572090.1731 | 1251710.4003 | 2572086.2651 | 1251717.6194
12 | 2572098.0742 | 1251788.4339 | 2572089.4791 | 1251784.5998
13 | 2572021.8165 | 1251814.3815 | 2572013.4519 | 1251828.0969 | 2572008.6912 | 1251834.7127 | 2572004.1763 | 1251835.8905
14 | 2572004.1763 | 1251835.8905 | 2572029.5539 | 1251843.4641 | 2572062.5546 | 1251851.2797 | 2572095.4494 | 1251857.9978
15 | 2572095.4494 | 1251857.9978 | 2572117.0939 | 1251862.4182 | 2572148.5169 | 1251868.574 | 2572179.7436 | 1251874.7309 | 2572191.9769 | 1251876.8886
16 | 2572194.1346 | 1251877.2692 | 2572191.9769 | 1251876.8886
17 | 2572215.259 | 1251882.958 | 2572196.934 | 1251877.763 | 2572194.1346 | 1251877.2692
18 | 2572215.259 | 1251882.958 | 2572221.2294 | 1251863.9617 | 2572222.2958 | 1251860.7838
19 | 2572215.259 | 1251882.958 | 2572210.5147 | 1251900.4191
20 | 2572222.2958 | 1251860.7838 | 2572224.659 | 1251853.7411
21 | 2572209.8331 | 1251902.9275 | 2572210.5147 | 1251900.4191
22 | 2572226.7117 | 1251847.6236 | 2572224.659 | 1251853.7411
23 | 2572230.1452 | 1251837.3911 | 2572226.7117 | 1251847.6236
24 | 2572098.0742 | 1251788.4339 | 2572108.5961 | 1251793.1275
25 | 2572108.5961 | 1251793.1275 | 2572110.1184 | 1251793.8066
26 | 2572116.7093 | 1251796.7467 | 2572110.1184 | 1251793.8066
27 | 2572208.6943 | 1251952.0012 | 2572228.7269 | 1251954.8275
28 | 2572251.1785 | 1251957.9951 | 2572228.7269 | 1251954.8275
29 | 2572188.9313 | 1251949.2129 | 2572208.6943 | 1251952.0012
30 | 2572251.1785 | 1251957.9951 | 2572271.8356 | 1251960.9095
31 | 2572188.9313 | 1251949.2129 | 2572175.3185 | 1251947.2924
32 | 2572347.9097 | 1251954.7495 | 2572341.8792 | 1251957.7909 | 2572335.926 | 1251961.2099 | 2572330.7982 | 1251963.6355 | 2572320.7549 | 1251965.4616 | 2572313.1494 | 1251965.7641 | 2572302.1425 | 1251964.8707 | 2572278.6286 | 1251961.8679 | 2572271.8356 | 1251960.9095
33 | 2572175.3185 | 1251947.2924 | 2572166.8284 | 1251946.0945 | 2572141.8102 | 1251942.7364
34 | 2572175.3185 | 1251947.2924 | 2572149.7217 | 1252027.0243
35 | 2572347.9097 | 1251954.7495 | 2572346.6892 | 1251951.9645 | 2572344.6202 | 1251946.8597 | 2572343.0083 | 1251941.0634 | 2572341.3082 | 1251932.5546 | 2572340.6582 | 1251924.2966 | 2572341.5575 | 1251913.2962 | 2572341.984 | 1251910.9038 | 2572343.5591 | 1251904.014
36 | 2572103.5852 | 1251937.6055 | 2572141.8102 | 1251942.7364
37 | 2572125.7317 | 1252026.0294 | 2572149.7217 | 1252027.0243
38 | 2572343.5591 | 1251904.014 | 2572332.6127 | 1251896.5546
39 | 2572116.7093 | 1251796.7467 | 2572126.8481 | 1251801.2694
40 | 2572133.6998 | 1251803.9789 | 2572129.058 | 1251802.2552 | 2572126.8481 | 1251801.2694
41 | 2572133.6998 | 1251803.9789 | 2572139.4095 | 1251805.9937
42 | 2572133.6998 | 1251803.9789 | 2572149.3975 | 1251775.0509
43 | 2572148.7973 | 1251809.3064 | 2572139.4095 | 1251805.9937
44 | 2572149.3975 | 1251775.0509 | 2572156.0093 | 1251762.8666
45 | 2572159.0326 | 1251757.2952 | 2572156.0093 | 1251762.8666
46 | 2572156.8856 | 1251812.1605 | 2572148.7973 | 1251809.3064
47 | 2572156.8856 | 1251812.1605 | 2572162.8484 | 1251814.2646
48 | 2572196.6127 | 1251826.179 | 2572188.1454 | 1251823.1911
49 | 2572204.8097 | 1251829.0715 | 2572196.6127 | 1251826.179
50 | 2572188.1454 | 1251823.1911 | 2572187.3949 | 1251822.9263
51 | 2572204.8097 | 1251829.0715 | 2572211.5527 | 1251812.5979
52 | 2572204.8097 | 1251829.0715 | 2572212.9355 | 1251831.7398
53 | 2572172.6768 | 1251817.7327 | 2572187.3949 | 1251822.9263
54 | 2572230.1452 | 1251837.3911 | 2572212.9355 | 1251831.7398
55 | 2572172.6768 | 1251817.7327 | 2572170.0884 | 1251816.8194
56 | 2572230.1452 | 1251837.3911 | 2572244.9365 | 1251843.7702 | 2572248.5518 | 1251845.4766
57 | 2572170.0884 | 1251816.8194 | 2572162.8484 | 1251814.2646
58 | 2572258.4036 | 1251825.3392 | 2572248.5518 | 1251845.4766
59 | 2572248.5518 | 1251845.4766 | 2572263.4988 | 1251853.4902
60 | 2572082.7405 | 1251934.8075 | 2572103.5852 | 1251937.6055
61 | 2572332.6127 | 1251896.5546 | 2572325.6412 | 1251891.804
62 | 2572322.7849 | 1251889.8576 | 2572325.6412 | 1251891.804
63 | 2572278.7108 | 1251861.6459 | 2572286.0701 | 1251865.5915 | 2572290.0335 | 1251868.2111
64 | 2572278.7108 | 1251861.6459 | 2572263.4988 | 1251853.4902
65 | 2572290.0335 | 1251868.2111 | 2572294.382 | 1251871.0851
66 | 2572294.382 | 1251871.0851 | 2572308.2102 | 1251880.2246
67 | 2572308.2102 | 1251880.2246 | 2572313.5519 | 1251883.7551
68 | 2572258.4036 | 1251825.3392 | 2572245.8465 | 1251817.3205
69 | 2572322.7849 | 1251889.8576 | 2572313.5519 | 1251883.7551
70 | 2572322.7849 | 1251889.8576 | 2572305.2563 | 1251924.0624 | 2572304.2768 | 1251934.9637

## bus_geodata
| x | y | coords
0 | 2572024.7847 | 1251756.9104
1 | 2572021.9837 | 1251755.7567
2 | 2572038.7465 | 1251762.6611
3 | 2572012.5569 | 1251751.7687
4 | 2572058.9898 | 1251770.999
5 | 2572051.5196 | 1251791.6233
6 | 2572085.8121 | 1251718.4562
7 | 2572079.6096 | 1251780.1971
8 | 2572051.4237 | 1251791.8882
9 | 2572086.2651 | 1251717.6194
10 | 2572089.4791 | 1251784.5998
11 | 2572004.1763 | 1251835.8905
12 | 2572021.8165 | 1251814.3815
13 | 2572095.4494 | 1251857.9978
14 | 2572191.9769 | 1251876.8886
15 | 2572194.1346 | 1251877.2692
16 | 2572215.259 | 1251882.958
17 | 2572222.2958 | 1251860.7838
18 | 2572210.5147 | 1251900.4191
19 | 2572224.659 | 1251853.7411
20 | 2572209.8331 | 1251902.9275
21 | 2572226.7117 | 1251847.6236
22 | 2572092.7551 | 1251705.5523
23 | 2572098.0742 | 1251788.4339
24 | 2572108.5961 | 1251793.1275
25 | 2572110.1184 | 1251793.8066
26 | 2572051.317 | 1251792.1827
27 | 2572228.7269 | 1251954.8275
28 | 2572208.6943 | 1251952.0012
29 | 2572251.1785 | 1251957.9951
30 | 2572188.9313 | 1251949.2129
31 | 2572271.8356 | 1251960.9095
32 | 2572175.3185 | 1251947.2924
33 | 2572347.9097 | 1251954.7495
34 | 2572141.8102 | 1251942.7364
35 | 2572149.7217 | 1252027.0243
36 | 2572343.5591 | 1251904.014
37 | 2572116.7093 | 1251796.7467
38 | 2572126.8481 | 1251801.2694
39 | 2572133.6998 | 1251803.9789
40 | 2572139.4095 | 1251805.9937
41 | 2572149.3975 | 1251775.0509
42 | 2572156.0093 | 1251762.8666
43 | 2572159.0326 | 1251757.2952
44 | 2572148.7973 | 1251809.3064
45 | 2572156.8856 | 1251812.1605
46 | 2572196.6127 | 1251826.179
47 | 2572188.1454 | 1251823.1911
48 | 2572204.8097 | 1251829.0715
49 | 2572187.3949 | 1251822.9263
50 | 2572211.5527 | 1251812.5979
51 | 2572212.9355 | 1251831.7398
52 | 2572172.6768 | 1251817.7327
53 | 2572230.1452 | 1251837.3911
54 | 2572170.0884 | 1251816.8194
55 | 2572248.5518 | 1251845.4766
56 | 2572162.8484 | 1251814.2646
57 | 2572103.5852 | 1251937.6055
58 | 2572125.7317 | 1252026.0294
59 | 2572082.7405 | 1251934.8075
60 | 2572332.6127 | 1251896.5546
61 | 2572325.6412 | 1251891.804
62 | 2572278.7108 | 1251861.6459
63 | 2572290.0335 | 1251868.2111
64 | 2572263.4988 | 1251853.4902
65 | 2572294.382 | 1251871.0851
66 | 2572308.2102 | 1251880.2246
67 | 2572258.4036 | 1251825.3392
68 | 2572313.5519 | 1251883.7551
69 | 2572245.8465 | 1251817.3205
70 | 2572322.7849 | 1251889.8576
71 | 2572304.2768 | 1251934.9637
72 | 2572204.8097 | 1251829.0715

## line_std_types
| c_nf_per_km | r_ohm_per_km | x_ohm_per_km | max_i_ka | type | q_mm2 | alpha | voltage_rating
NAYY 4x50 SE | 210 | 0.642 | 0.083 | 0.142 | cs | 50 | 0.00403 | LV
NAYY 4x120 SE | 264 | 0.225 | 0.08 | 0.242 | cs | 120 | 0.00403 | LV
NAYY 4x150 SE | 261 | 0.208 | 0.08 | 0.27 | cs | 150 | 0.00403 | LV
NA2XS2Y 1x95 RM/25 12/20 kV | 216 | 0.313 | 0.132 | 0.252 | cs | 95 | 0.00403 | MV
NA2XS2Y 1x185 RM/25 12/20 kV | 273 | 0.161 | 0.117 | 0.362 | cs | 185 | 0.00403 | MV
NA2XS2Y 1x240 RM/25 12/20 kV | 304 | 0.122 | 0.112 | 0.421 | cs | 240 | 0.00403 | MV
NA2XS2Y 1x95 RM/25 6/10 kV | 315 | 0.313 | 0.123 | 0.249 | cs | 95 | 0.00403 | MV
NA2XS2Y 1x185 RM/25 6/10 kV | 406 | 0.161 | 0.11 | 0.358 | cs | 185 | 0.00403 | MV
NA2XS2Y 1x240 RM/25 6/10 kV | 456 | 0.122 | 0.105 | 0.416 | cs | 240 | 0.00403 | MV
NA2XS2Y 1x150 RM/25 12/20 kV | 250 | 0.206 | 0.116 | 0.319 | cs | 150 | 0.00403 | MV
NA2XS2Y 1x120 RM/25 12/20 kV | 230 | 0.253 | 0.119 | 0.283 | cs | 120 | 0.00403 | MV
NA2XS2Y 1x70 RM/25 12/20 kV | 190 | 0.443 | 0.132 | 0.22 | cs | 70 | 0.00403 | MV
NA2XS2Y 1x150 RM/25 6/10 kV | 360 | 0.206 | 0.11 | 0.315 | cs | 150 | 0.00403 | MV
NA2XS2Y 1x120 RM/25 6/10 kV | 340 | 0.253 | 0.113 | 0.28 | cs | 120 | 0.00403 | MV
NA2XS2Y 1x70 RM/25 6/10 kV | 280 | 0.443 | 0.123 | 0.217 | cs | 70 | 0.00403 | MV
N2XS(FL)2Y 1x120 RM/35 64/110 kV | 112 | 0.153 | 0.166 | 0.366 | cs | 120 | 0.00393 | HV
N2XS(FL)2Y 1x185 RM/35 64/110 kV | 125 | 0.099 | 0.156 | 0.457 | cs | 185 | 0.00393 | HV
N2XS(FL)2Y 1x240 RM/35 64/110 kV | 135 | 0.075 | 0.149 | 0.526 | cs | 240 | 0.00393 | HV
N2XS(FL)2Y 1x300 RM/35 64/110 kV | 144 | 0.06 | 0.144 | 0.588 | cs | 300 | 0.00393 | HV
15-AL1/3-ST1A 0.4 | 11 | 1.8769 | 0.35 | 0.105 | ol | 16 | 0.00403 | LV
24-AL1/4-ST1A 0.4 | 11.25 | 1.2012 | 0.335 | 0.14 | ol | 24 | 0.00403 | LV
48-AL1/8-ST1A 0.4 | 12.2 | 0.5939 | 0.3 | 0.21 | ol | 48 | 0.00403 | LV
94-AL1/15-ST1A 0.4 | 13.2 | 0.306 | 0.29 | 0.35 | ol | 94 | 0.00403 | LV
34-AL1/6-ST1A 10.0 | 9.7 | 0.8342 | 0.36 | 0.17 | ol | 34 | 0.00403 | MV
48-AL1/8-ST1A 10.0 | 10.1 | 0.5939 | 0.35 | 0.21 | ol | 48 | 0.00403 | MV
70-AL1/11-ST1A 10.0 | 10.4 | 0.4132 | 0.339 | 0.29 | ol | 70 | 0.00403 | MV
94-AL1/15-ST1A 10.0 | 10.75 | 0.306 | 0.33 | 0.35 | ol | 94 | 0.00403 | MV
122-AL1/20-ST1A 10.0 | 11.1 | 0.2376 | 0.323 | 0.41 | ol | 122 | 0.00403 | MV
149-AL1/24-ST1A 10.0 | 11.25 | 0.194 | 0.315 | 0.47 | ol | 149 | 0.00403 | MV
34-AL1/6-ST1A 20.0 | 9.15 | 0.8342 | 0.382 | 0.17 | ol | 34 | 0.00403 | MV
48-AL1/8-ST1A 20.0 | 9.5 | 0.5939 | 0.372 | 0.21 | ol | 48 | 0.00403 | MV
70-AL1/11-ST1A 20.0 | 9.7 | 0.4132 | 0.36 | 0.29 | ol | 70 | 0.00403 | MV
94-AL1/15-ST1A 20.0 | 10 | 0.306 | 0.35 | 0.35 | ol | 94 | 0.00403 | MV
122-AL1/20-ST1A 20.0 | 10.3 | 0.2376 | 0.344 | 0.41 | ol | 122 | 0.00403 | MV
149-AL1/24-ST1A 20.0 | 10.5 | 0.194 | 0.337 | 0.47 | ol | 149 | 0.00403 | MV
184-AL1/30-ST1A 20.0 | 10.75 | 0.1571 | 0.33 | 0.535 | ol | 184 | 0.00403 | MV
243-AL1/39-ST1A 20.0 | 11 | 0.1188 | 0.32 | 0.645 | ol | 243 | 0.00403 | MV
48-AL1/8-ST1A 110.0 | 8 | 0.5939 | 0.46 | 0.21 | ol | 48 | 0.00403 | HV
70-AL1/11-ST1A 110.0 | 8.4 | 0.4132 | 0.45 | 0.29 | ol | 70 | 0.00403 | HV
94-AL1/15-ST1A 110.0 | 8.65 | 0.306 | 0.44 | 0.35 | ol | 94 | 0.00403 | HV
122-AL1/20-ST1A 110.0 | 8.5 | 0.2376 | 0.43 | 0.41 | ol | 122 | 0.00403 | HV
149-AL1/24-ST1A 110.0 | 8.75 | 0.194 | 0.41 | 0.47 | ol | 149 | 0.00403 | HV
184-AL1/30-ST1A 110.0 | 8.8 | 0.1571 | 0.4 | 0.535 | ol | 184 | 0.00403 | HV
243-AL1/39-ST1A 110.0 | 9 | 0.1188 | 0.39 | 0.645 | ol | 243 | 0.00403 | HV
305-AL1/39-ST1A 110.0 | 9.2 | 0.0949 | 0.38 | 0.74 | ol | 305 | 0.00403 | HV
490-AL1/64-ST1A 110.0 | 9.75 | 0.059 | 0.37 | 0.96 | ol | 490 | 0.00403 | HV
679-AL1/86-ST1A 110.0 | 9.95 | 0.042 | 0.36 | 1.15 | ol | 679 | 0.00403 | HV
490-AL1/64-ST1A 220.0 | 10 | 0.059 | 0.285 | 0.96 | ol | 490 | 0.00403 | HV
679-AL1/86-ST1A 220.0 | 11.7 | 0.042 | 0.275 | 1.15 | ol | 679 | 0.00403 | HV
490-AL1/64-ST1A 380.0 | 11 | 0.059 | 0.253 | 0.96 | ol | 490 | 0.00403 | HV
679-AL1/86-ST1A 380.0 | 14.6 | 0.042 | 0.25 | 1.15 | ol | 679 | 0.00403 | HV

## trafo_std_types
| i0_percent | pfe_kw | vkr_percent | sn_mva | vn_lv_kv | vn_hv_kv | vk_percent | shift_degree | vector_group | tap_side | tap_neutral | tap_min | tap_max | tap_step_degree | tap_step_percent | tap_phase_shifter
160 MVA 380/110 kV | 0.06 | 60 | 0.25 | 160 | 110 | 380 | 12.2 | 0 | Yy0 | hv | 0 | -9 | 9 | 0 | 1.5 | FALSE
100 MVA 220/110 kV | 0.06 | 55 | 0.26 | 100 | 110 | 220 | 12 | 0 | Yy0 | hv | 0 | -9 | 9 | 0 | 1.5 | FALSE
63 MVA 110/20 kV | 0.04 | 22 | 0.32 | 63 | 20 | 110 | 18 | 150 | YNd5 | hv | 0 | -9 | 9 | 0 | 1.5 | FALSE
40 MVA 110/20 kV | 0.05 | 18 | 0.34 | 40 | 20 | 110 | 16.2 | 150 | YNd5 | hv | 0 | -9 | 9 | 0 | 1.5 | FALSE
25 MVA 110/20 kV | 0.07 | 14 | 0.41 | 25 | 20 | 110 | 12 | 150 | YNd5 | hv | 0 | -9 | 9 | 0 | 1.5 | FALSE
63 MVA 110/10 kV | 0.04 | 22 | 0.32 | 63 | 10 | 110 | 18 | 150 | YNd5 | hv | 0 | -9 | 9 | 0 | 1.5 | FALSE
40 MVA 110/10 kV | 0.05 | 18 | 0.34 | 40 | 10 | 110 | 16.2 | 150 | YNd5 | hv | 0 | -9 | 9 | 0 | 1.5 | FALSE
25 MVA 110/10 kV | 0.07 | 14 | 0.41 | 25 | 10 | 110 | 12 | 150 | YNd5 | hv | 0 | -9 | 9 | 0 | 1.5 | FALSE
0.25 MVA 20/0.4 kV | 0.32 | 0.8 | 1.44 | 0.25 | 0.4 | 20 | 6 | 150 | Yzn5 | hv | 0 | -2 | 2 | 0 | 2.5 | FALSE
0.4 MVA 20/0.4 kV | 0.3375 | 1.35 | 1.425 | 0.4 | 0.4 | 20 | 6 | 150 | Dyn5 | hv | 0 | -2 | 2 | 0 | 2.5 | FALSE
0.63 MVA 20/0.4 kV | 0.2619 | 1.65 | 1.206 | 0.63 | 0.4 | 20 | 6 | 150 | Dyn5 | hv | 0 | -2 | 2 | 0 | 2.5 | FALSE
0.25 MVA 10/0.4 kV | 0.24 | 0.6 | 1.2 | 0.25 | 0.4 | 10 | 4 | 150 | Dyn5 | hv | 0 | -2 | 2 | 0 | 2.5 | FALSE
0.4 MVA 10/0.4 kV | 0.2375 | 0.95 | 1.325 | 0.4 | 0.4 | 10 | 4 | 150 | Dyn5 | hv | 0 | -2 | 2 | 0 | 2.5 | FALSE
0.63 MVA 10/0.4 kV | 0.1873 | 1.18 | 1.0794 | 0.63 | 0.4 | 10 | 4 | 150 | Dyn5 | hv | 0 | -2 | 2 | 0 | 2.5 | FALSE

## trafo3w_std_types
| sn_hv_mva | sn_mv_mva | sn_lv_mva | vn_hv_kv | vn_mv_kv | vn_lv_kv | vk_hv_percent | vk_mv_percent | vk_lv_percent | vkr_hv_percent | vkr_mv_percent | vkr_lv_percent | pfe_kw | i0_percent | shift_mv_degree | shift_lv_degree | vector_group | tap_side | tap_neutral | tap_min | tap_max | tap_step_percent
63/25/38 MVA 110/20/10 kV | 63 | 25 | 38 | 110 | 20 | 10 | 10.4 | 10.4 | 10.4 | 0.28 | 0.32 | 0.35 | 35 | 0.89 | 0 | 0 | YN0yn0yn0 | hv | 0 | -10 | 10 | 1.2
63/25/38 MVA 110/10/10 kV | 63 | 25 | 38 | 110 | 10 | 10 | 10.4 | 10.4 | 10.4 | 0.28 | 0.32 | 0.35 | 35 | 0.89 | 0 | 0 | YN0yn0yn0 | hv | 0 | -10 | 10 | 1.2

## fuse_std_types
| fuse_type | i_rated_a | t_avg | t_min | t_total | x_avg | x_min | x_total
HV 100A | HV 100A | 100 | 0 | [10.0, 3.64, 0.854, 0.281, 0.1, 0.0531, 0.022, 0.01] | [10.0, 4.267, 1.21, 0.403, 0.1, 0.058, 0.022, 0.01] | 0 | [300.0, 350.0, 450.0, 550.0, 700.0, 850.0, 1200.0, 1752.0] | [600.0, 700.0, 900.0, 1150.0, 1665.0, 2000.0, 3000.0, 4313.0]
HV 10A | HV 10A | 10 | 0 | [10.0, 1675.0, 0.344, 0.156, 0.1, 0.0417, 0.0171, 0.01] | [10.0, 1.3, 0.3, 0.155, 0.1, 0.0555, 0.023, 0.01] | 0 | [30.0, 32.0, 35.0, 37.0, 39.0, 50.0, 70.0, 88.0] | [60.0, 70.0, 80.0, 87.0, 94.0, 110.0, 150.0, 216.0]
HV 125A | HV 125A | 125 | 0 | [10.0, 1.82, 0.344, 0.1, 0.0467, 0.0269, 0.01] | [10.0, 2.478, 0.426, 0.1, 0.0427, 0.0211, 0.01] | 0 | [375.0, 500.0, 700.0, 925.0, 1200.0, 1500.0, 2341.0] | [750.0, 1000.0, 1500.0, 2200.0, 3000.0, 4000.0, 5765.0]
HV 160A | HV 160A | 160 | 0 | [10.0, 4.15, 1.03, 0.198, 0.1, 0.051, 0.0172, 0.01] | [10.0, 2.3, 0.734, 0.274, 0.1, 0.046, 0.0177, 0.01] | 0 | [480.0, 550.0, 700.0, 1000.0, 1260.0, 1600.0, 2500.0, 3227.0] | [960.0, 1300.0, 1700.0, 2200.0, 2996.0, 4000.0, 6000.0, 7946.0]
HV 16A | HV 16A | 16 | 0 | [10.0, 0.352, 0.164, 0.1, 0.0649, 0.0342, 0.01] | [10.0, 2.34, 0.722, 0.181, 0.1, 0.055, 0.0296, 0.01] | 0 | [48.0, 60.0, 65.0, 71.0, 80.0, 100.0, 162.0] | [96.0, 110.0, 125.0, 150.0, 168.0, 200.0, 250.0, 398.0]
HV 200A | HV 200A | 200 | 0 | [10.0, 4.267, 1.21, 0.403, 0.1, 0.058, 0.022, 0.01] | [10.0, 3.73, 1.654, 0.328, 0.1, 0.0531, 0.019, 0.01] | 0 | [600.0, 700.0, 900.0, 1150.0, 1665.0, 2000.0, 3000.0, 4313.0] | [1200.0, 1500.0, 1800.0, 2700.0, 3960.0, 5000.0, 7500.0, 10620.0]
HV 20A | HV 20A | 20 | 0 | [10.0, 1.3, 0.3, 0.155, 0.1, 0.0555, 0.023, 0.01] | [10.0, 1.3, 0.161, 0.1, 0.0611, 0.0399, 0.0141, 0.01] | 0 | [60.0, 70.0, 80.0, 87.0, 94.0, 110.0, 150.0, 216.0] | [120.0, 150.0, 200.0, 223.0, 260.0, 300.0, 450.0, 532.0]
HV 25A | HV 25A | 25 | 0 | [10.0, 2.512, 0.833, 0.299, 0.1, 0.0372, 0.0223, 0.01] | [10.0, 3.125, 0.597, 0.198, 0.1, 0.0378, 0.022, 0.01] | 0 | [75.0, 82.0, 90.0, 100.0, 124.0, 170.0, 200.0, 289.0] | [150.0, 170.0, 210.0, 250.0, 294.0, 400.0, 500.0, 711.0]
HV 31.5A | HV 31.5A | 31.5 | 0 | [10.0, 2.34, 0.722, 0.181, 0.1, 0.055, 0.0296, 0.01] | [10.0, 2.84, 0.368, 0.164, 0.1, 0.0621, 0.0378, 0.0195, 0.01] | 0 | [95.0, 110.0, 125.0, 150.0, 165.0, 200.0, 250.0, 390.0] | [189.0, 220.0, 300.0, 350.0, 393.0, 450.0, 530.0, 700.0, 960.0]
HV 40A | HV 40A | 40 | 0 | [10.0, 1.3, 0.161, 0.1, 0.0611, 0.0399, 0.0141, 0.01] | [10.0, 2.05, 0.369, 0.198, 0.1, 0.051, 0.0298, 0.01] | 0 | [120.0, 150.0, 200.0, 223.0, 260.0, 300.0, 450.0, 532.0] | [240.0, 300.0, 400.0, 450.0, 530.0, 650.0, 800.0, 1311.0]
HV 50A | HV 50A | 50 | 0 | [10.0, 3.215, 0.597, 0.198, 0.1, 0.0378, 0.022, 0.01] | [10.0, 3.64, 0.854, 0.281, 0.1, 0.0531, 0.022, 0.01] | 0 | [150.0, 170.0, 210.0, 250.0, 294.0, 400.0, 500.0, 711.0] | [300.0, 350.0, 450.0, 550.0, 700.0, 850.0, 1200.0, 1752.0]
HV 6.3A | HV 6.3A | 6.3 | 0 | [10.0, 1.39, 0.344, 0.168, 0.1, 0.056, 0.0263, 0.01] | [10.0, 1.711, 0.516, 0.198, 0.1, 0.0634, 0.0303, 0.01] | 0 | [19.0, 19.5, 20.4, 20.8, 22.0, 25.0, 32.0, 48.0] | [38.0, 40.0, 43.0, 48.0, 53.0, 60.0, 75.0, 118.0]
HV 63A | HV 63A | 63 | 0 | [10.0, 2.84, 0.368, 0.164, 0.1, 0.0621, 0.0378, 0.0195, 0.01] | [10.0, 1.82, 0.344, 0.1, 0.0467, 0.0269, 0.01] | 0 | [189.0, 220.0, 300.0, 350.0, 393.0, 450.0, 530.0, 700.0, 961.0] | [378.0, 500.0, 700.0, 934.0, 1200.0, 1500.0, 2366.0]
HV 80A | HV 80A | 80 | 0 | [10.0, 2.05, 0.369, 0.198, 0.1, 0.051, 0.0298, 0.01] | [10.0, 4.15, 1.03, 0.198, 0.1, 0.051, 0.0172, 0.01] | 0 | [240.0, 300.0, 400.0, 450.0, 530.0, 650.0, 800.0, 1311.0] | [480.0, 550.0, 700.0, 1000.0, 1260.0, 1600.0, 2500.0, 3227.0]
Siemens NH-1-100 | Siemens NH-1-100 | 100 | [5400.0, 2000.0, 400.0, 20.0, 1.0, 0.2, 0.012, 0.004] | 0 | 0 | [150.0, 190.0, 250.0, 430.0, 900.0, 1250.0, 2700.0, 3600.0] | 0 | 0
Siemens NH-1-125 | Siemens NH-1-125 | 125 | [4800.0, 120.0, 7.0, 0.1, 0.004] | 0 | 0 | [180.0, 400.0, 740.0, 2000.0, 4250.0] | 0 | 0
Siemens NH-1-16 | Siemens NH-1-16 | 16 | [4000.0, 400.0, 2.0, 0.1, 0.04, 0.01] | 0 | 0 | [26.0, 35.0, 75.0, 150.0, 200.0, 300.0] | 0 | 0
Siemens NH-1-160 | Siemens NH-1-160 | 160 | [4800.0, 120.0, 7.0, 0.1, 0.004] | 0 | 0 | [210.0, 500.0, 900.0, 2300.0, 5000.0] | 0 | 0
Siemens NH-1-25 | Siemens NH-1-25 | 25 | [4000.0, 1000.0, 10.0, 0.2, 0.02, 0.01] | 0 | 0 | [40.0, 50.0, 100.0, 210.0, 400.0, 500.0] | 0 | 0
Siemens NH-1-50 | Siemens NH-1-50 | 50 | [4000.0, 40.0, 4.0, 1.0, 0.02, 0.01] | 0 | 0 | [86.0, 200.0, 300.0, 400.0, 1000.0, 1280.0] | 0 | 0
Siemens NH-1-63 | Siemens NH-1-63 | 63 | [4000.0, 100.0, 10.0, 2.0, 0.04, 0.01] | 0 | 0 | [100.0, 200.0, 300.0, 400.0, 1000.0, 1500.0] | 0 | 0
Siemens NH-1-80 | Siemens NH-1-80 | 80 | [4800.0, 120.0, 7.0, 0.1, 0.01] | 0 | 0 | [150.58, 250.0, 450.0, 1150.0, 2470.0] | 0 | 0
Siemens NH-2-1000 | Siemens NH-2-1000 | 1000 | [4800.0, 120.0, 7.0, 0.1, 0.004] | 0 | 0 | [1900.0, 3500.0, 8400.0, 24000.0, 52000.0] | 0 | 0
Siemens NH-2-200 | Siemens NH-2-200 | 200 | [4800.0, 120.0, 7.0, 0.1, 0.004] | 0 | 0 | [280.0, 650.0, 1200.0, 3000.0, 7000.0] | 0 | 0
Siemens NH-2-224 | Siemens NH-2-224 | 224 | [4800.0, 120.0, 7.0, 0.2, 0.04, 0.004] | 0 | 0 | [400.0, 750.0, 1453.0, 3025.0, 4315.0, 7600.0] | 0 | 0
Siemens NH-2-250 | Siemens NH-2-250 | 250 | [4800.0, 120.0, 7.0, 0.1, 0.004] | 0 | 0 | [450.0, 800.0, 1650.0, 4000.0, 8500.0] | 0 | 0
Siemens NH-2-315 | Siemens NH-2-315 | 315 | [4800.0, 120.0, 7.0, 0.1, 0.004] | 0 | 0 | [550.0, 920.0, 1900.0, 5000.0, 11000.0] | 0 | 0
Siemens NH-2-355 | Siemens NH-2-355 | 355 | [4800.0, 120.0, 6.0, 0.1, 0.004] | 0 | 0 | [650.0, 1116.27, 2350.0, 5840.0, 12790.0] | 0 | 0
Siemens NH-2-400 | Siemens NH-2-400 | 400 | [4800.0, 120.0, 7.0, 0.1, 0.004] | 0 | 0 | [720.0, 1350.0, 2800.0, 6500.0, 15000.0] | 0 | 0
Siemens NH-2-425 | Siemens NH-2-425 | 425 | [4800.0, 120.0, 7.0, 0.1, 0.004] | 0 | 0 | [850.0, 1500.0, 3050.0, 7500.0, 16500.0] | 0 | 0
Siemens NH-2-630 | Siemens NH-2-630 | 630 | [4800.0, 120.0, 7.0, 0.1, 0.004] | 0 | 0 | [1200.0, 2000.0, 4800.0, 12000.0, 26000.0] | 0 | 0

## dtypes
| element | column | dtype
0 | bus | name | object
1 | bus | vn_kv | float64
2 | bus | type | object
3 | bus | zone | object
4 | bus | in_service | bool
5 | load | name | object
6 | load | bus | uint32
7 | load | p_mw | float64
8 | load | q_mvar | float64
9 | load | const_z_percent | float64
10 | load | const_i_percent | float64
11 | load | sn_mva | float64
12 | load | scaling | float64
13 | load | in_service | bool
14 | load | type | object
15 | ext_grid | name | object
16 | ext_grid | bus | uint32
17 | ext_grid | vm_pu | float64
18 | ext_grid | va_degree | float64
19 | ext_grid | slack_weight | float64
20 | ext_grid | in_service | bool
21 | line | name | object
22 | line | std_type | object
23 | line | from_bus | uint32
24 | line | to_bus | uint32
25 | line | length_km | float64
26 | line | r_ohm_per_km | float64
27 | line | x_ohm_per_km | float64
28 | line | c_nf_per_km | float64
29 | line | g_us_per_km | float64
30 | line | max_i_ka | float64
31 | line | df | float64
32 | line | parallel | uint32
33 | line | type | object
34 | line | in_service | bool
35 | trafo | name | object
36 | trafo | std_type | object
37 | trafo | hv_bus | uint32
38 | trafo | lv_bus | uint32
39 | trafo | sn_mva | float64
40 | trafo | vn_hv_kv | float64
41 | trafo | vn_lv_kv | float64
42 | trafo | vk_percent | float64
43 | trafo | vkr_percent | float64
44 | trafo | pfe_kw | float64
45 | trafo | i0_percent | float64
46 | trafo | shift_degree | float64
47 | trafo | tap_side | object
48 | trafo | tap_neutral | int32
49 | trafo | tap_min | int32
50 | trafo | tap_max | int32
51 | trafo | tap_step_percent | float64
52 | trafo | tap_step_degree | float64
53 | trafo | tap_pos | int32
54 | trafo | tap_phase_shifter | bool
55 | trafo | parallel | uint32
56 | trafo | df | float64
57 | trafo | in_service | bool
58 | line_geodata | coords | object
59 | bus_geodata | x | float64
60 | bus_geodata | y | float64
61 | bus_geodata | coords | object

## parameters
| version | format_version | converged | OPF_converged | name | f_hz | sn_mva
0 | 2.14.6 | 2.14.0 | FALSE | FALSE |  | 50 | 1