## bus
| name | vn_kv | type | zone | in_service
0 | bus_LV_6800-1_0_5_node_0 | 0.4 | n |  | TRUE
1 | bus_LV_6800-1_0_5_node_1 | 0.4 | n |  | TRUE
2 | bus_LV_6800-1_0_5_node_8 | 0.4 | n |  | TRUE
3 | bus_LV_6800-1_0_5_node_2 | 0.4 | n |  | TRUE
4 | bus_LV_6800-1_0_5_node_24 | 0.4 | n |  | TRUE
5 | bus_LV_6800-1_0_5_node_7 | 0.4 | n |  | TRUE
6 | bus_LV_6800-1_0_5_node_20 | 0.4 | n |  | TRUE
7 | bus_LV_6800-1_0_5_node_3 | 0.4 | n |  | TRUE
8 | bus_LV_6800-1_0_5_node_42 | 0.4 | n |  | TRUE
9 | bus_LV_6800-1_0_5_node_4 | 0.4 | n |  | TRUE
10 | bus_LV_6800-1_0_5_node_40 | 0.4 | n |  | TRUE
11 | bus_LV_6800-1_0_5_node_21 | 0.4 | n |  | TRUE
12 | bus_LV_6800-1_0_5_node_19 | 0.4 | n |  | TRUE
13 | bus_LV_6800-1_0_5_node_70 | 0.4 | n |  | TRUE
14 | bus_LV_6800-1_0_5_node_68 | 0.4 | n |  | TRUE
15 | bus_LV_6800-1_0_5_node_9 | 0.4 | n |  | TRUE
16 | bus_LV_6800-1_0_5_node_67 | 0.4 | n |  | TRUE
17 | bus_LV_6800-1_0_5_node_64 | 0.4 | n |  | TRUE
18 | bus_LV_6800-1_0_5_node_10 | 0.4 | n |  | TRUE
19 | bus_LV_6800-1_0_5_node_69 | 0.4 | n |  | TRUE
20 | bus_LV_6800-1_0_5_node_11 | 0.4 | n |  | TRUE
21 | bus_LV_6800-1_0_5_node_12 | 0.4 | n |  | TRUE
22 | bus_LV_6800-1_0_5_node_45 | 0.4 | n |  | TRUE
23 | bus_LV_6800-1_0_5_node_37 | 0.4 | n |  | TRUE
24 | bus_LV_6800-1_0_5_node_13 | 0.4 | n |  | TRUE
25 | bus_LV_6800-1_0_5_node_56 | 0.4 | n |  | TRUE
26 | bus_LV_6800-1_0_5_node_15 | 0.4 | n |  | TRUE
27 | bus_LV_6800-1_0_5_node_51 | 0.4 | n |  | TRUE
28 | bus_LV_6800-1_0_5_node_14 | 0.4 | n |  | TRUE
29 | bus_LV_6800-1_0_5_node_44 | 0.4 | n |  | TRUE
30 | bus_LV_6800-1_0_5_node_17 | 0.4 | n |  | TRUE
31 | bus_LV_6800-1_0_5_node_65 | 0.4 | n |  | TRUE
32 | bus_LV_6800-1_0_5_node_16 | 0.4 | n |  | TRUE
33 | bus_LV_6800-1_0_5_node_18 | 0.4 | n |  | TRUE
34 | bus_LV_6800-1_0_5_node_52 | 0.4 | n |  | TRUE
35 | bus_LV_6800-1_0_5_node_38 | 0.4 | n |  | TRUE
36 | bus_LV_6800-1_0_5_node_61 | 0.4 | n |  | TRUE
37 | bus_LV_6800-1_0_5_node_46 | 0.4 | n |  | TRUE
38 | bus_LV_6800-1_0_5_node_35 | 0.4 | n |  | TRUE
39 | bus_LV_6800-1_0_5_node_71 | 0.4 | n |  | TRUE
40 | bus_LV_6800-1_0_5_node_55 | 0.4 | n |  | TRUE
41 | bus_LV_6800-1_0_5_node_53 | 0.4 | n |  | TRUE
42 | bus_LV_6800-1_0_5_node_43 | 0.4 | n |  | TRUE
43 | bus_LV_6800-1_0_5_node_66 | 0.4 | n |  | TRUE
44 | bus_LV_6800-1_0_5_node_29 | 0.4 | n |  | TRUE
45 | bus_LV_6800-1_0_5_node_27 | 0.4 | n |  | TRUE
46 | bus_LV_6800-1_0_5_node_25 | 0.4 | n |  | TRUE
47 | bus_LV_6800-1_0_5_node_26 | 0.4 | n |  | TRUE
48 | bus_LV_6800-1_0_5_node_28 | 0.4 | n |  | TRUE
49 | bus_LV_6800-1_0_5_node_30 | 0.4 | n |  | TRUE
50 | bus_LV_6800-1_0_5_node_41 | 0.4 | n |  | TRUE
51 | bus_LV_6800-1_0_5_node_31 | 0.4 | n |  | TRUE
52 | bus_LV_6800-1_0_5_node_32 | 0.4 | n |  | TRUE
53 | bus_LV_6800-1_0_5_node_33 | 0.4 | n |  | TRUE
54 | bus_LV_6800-1_0_5_node_34 | 0.4 | n |  | TRUE
55 | bus_LV_6800-1_0_5_node_36 | 0.4 | n |  | TRUE
56 | bus_LV_6800-1_0_5_node_50 | 0.4 | n |  | TRUE
57 | bus_LV_6800-1_0_5_node_48 | 0.4 | n |  | TRUE
58 | bus_LV_6800-1_0_5_node_47 | 0.4 | n |  | TRUE
59 | bus_LV_6800-1_0_5_node_39 | 0.4 | n |  | TRUE
60 | bus_LV_6800-1_0_5_node_49 | 0.4 | n |  | TRUE
61 | bus_LV_6800-1_0_5_node_54 | 0.4 | n |  | TRUE
62 | bus_LV_6800-1_0_5_node_57 | 0.4 | n |  | TRUE
63 | bus_LV_6800-1_0_5_node_58 | 0.4 | n |  | TRUE
64 | bus_LV_6800-1_0_5_node_59 | 0.4 | n |  | TRUE
65 | bus_LV_6800-1_0_5_node_60 | 0.4 | n |  | TRUE
66 | bus_LV_6800-1_0_5_node_63 | 0.4 | n |  | TRUE
67 | bus_LV_6800-1_0_5_node_62 | 0.4 | n |  | TRUE
68 | bus_MV_344_1_node_116 | 20 | n |  | TRUE

## load
| name | bus | p_mw | q_mvar | const_z_percent | const_i_percent | sn_mva | scaling | in_service | type
0 | LV_6800-1_0_5_load_0 | 0 | 0.028216 | 0.0070717 | 0 | 0 |  | 1 | TRUE | wye
1 | LV_6800-1_0_5_load_24 | 4 | 0.016349 | 0.0040974 | 0 | 0 |  | 1 | TRUE | wye
2 | LV_6800-1_0_5_load_20 | 6 | 0.020119 | 0.0050423 | 0 | 0 |  | 1 | TRUE | wye
3 | LV_6800-1_0_5_load_42 | 8 | 0.0047435 | 0.0011888 | 0 | 0 |  | 1 | TRUE | wye
4 | LV_6800-1_0_5_load_40 | 10 | 0.0084452 | 0.0021166 | 0 | 0 |  | 1 | TRUE | wye
5 | LV_6800-1_0_5_load_21 | 11 | 0.0015655 | 0.00039235 | 0 | 0 |  | 1 | TRUE | wye
6 | LV_6800-1_0_5_load_19 | 12 | 0.0080649 | 0.0020213 | 0 | 0 |  | 1 | TRUE | wye
7 | LV_6800-1_0_5_load_70 | 13 | 0.083092 | 0.020825 | 0 | 0 |  | 1 | TRUE | wye
8 | LV_6800-1_0_5_load_68 | 14 | 0.0017784 | 0.00044571 | 0 | 0 |  | 1 | TRUE | wye
9 | LV_6800-1_0_5_load_67 | 16 | 0.01172 | 0.0029374 | 0 | 0 |  | 1 | TRUE | wye
10 | LV_6800-1_0_5_load_64 | 17 | 0.021864 | 0.0054796 | 0 | 0 |  | 1 | TRUE | wye
11 | LV_6800-1_0_5_load_69 | 19 | 0.011042 | 0.0027674 | 0 | 0 |  | 1 | TRUE | wye
12 | LV_6800-1_0_5_load_45 | 22 | 0.0085035 | 0.0021312 | 0 | 0 |  | 1 | TRUE | wye
13 | LV_6800-1_0_5_load_51 | 27 | 0.0018402 | 0.0004612 | 0 | 0 |  | 1 | TRUE | wye
14 | LV_6800-1_0_5_load_44 | 29 | 0.0044208 | 0.001108 | 0 | 0 |  | 1 | TRUE | wye
15 | LV_6800-1_0_5_load_65 | 31 | 0.0049323 | 0.0012361 | 0 | 0 |  | 1 | TRUE | wye
16 | LV_6800-1_0_5_load_52 | 34 | 0.0086135 | 0.0021587 | 0 | 0 |  | 1 | TRUE | wye
17 | LV_6800-1_0_5_load_38 | 35 | 0.0081902 | 0.0020526 | 0 | 0 |  | 1 | TRUE | wye
18 | LV_6800-1_0_5_load_46 | 37 | 0.011276 | 0.002826 | 0 | 0 |  | 1 | TRUE | wye
19 | LV_6800-1_0_5_load_35 | 38 | 0.0053623 | 0.0013439 | 0 | 0 |  | 1 | TRUE | wye
20 | LV_6800-1_0_5_load_71 | 39 | 0.0083972 | 0.0021045 | 0 | 0 |  | 1 | TRUE | wye
21 | LV_6800-1_0_5_load_53 | 41 | 0.0075513 | 0.0018925 | 0 | 0 |  | 1 | TRUE | wye
22 | LV_6800-1_0_5_load_43 | 42 | 0.058178 | 0.014581 | 0 | 0 |  | 1 | TRUE | wye
23 | LV_6800-1_0_5_load_66 | 43 | 0.0022449 | 0.00056262 | 0 | 0 |  | 1 | TRUE | wye
24 | LV_6800-1_0_5_load_29 | 44 | 0.0081322 | 0.0020381 | 0 | 0 |  | 1 | TRUE | wye
25 | LV_6800-1_0_5_load_25 | 46 | 0.0052262 | 0.0013098 | 0 | 0 |  | 1 | TRUE | wye
26 | LV_6800-1_0_5_load_26 | 47 | 0.0046015 | 0.0011532 | 0 | 0 |  | 1 | TRUE | wye
27 | LV_6800-1_0_5_load_28 | 48 | 0.0054449 | 0.0013646 | 0 | 0 |  | 1 | TRUE | wye
28 | LV_6800-1_0_5_load_41 | 50 | 0.0033138 | 0.00083051 | 0 | 0 |  | 1 | TRUE | wye
29 | LV_6800-1_0_5_load_31 | 51 | 0.0071562 | 0.0017935 | 0 | 0 |  | 1 | TRUE | wye
30 | LV_6800-1_0_5_load_32 | 52 | 0.0051653 | 0.0012946 | 0 | 0 |  | 1 | TRUE | wye
31 | LV_6800-1_0_5_load_34 | 54 | 0.012655 | 0.0031717 | 0 | 0 |  | 1 | TRUE | wye
32 | LV_6800-1_0_5_load_36 | 55 | 0.0048332 | 0.0012113 | 0 | 0 |  | 1 | TRUE | wye
33 | LV_6800-1_0_5_load_47 | 58 | 0.0067968 | 0.0017034 | 0 | 0 |  | 1 | TRUE | wye
34 | LV_6800-1_0_5_load_39 | 59 | 0.0044435 | 0.0011136 | 0 | 0 |  | 1 | TRUE | wye
35 | LV_6800-1_0_5_load_49 | 60 | 0.0032981 | 0.00082659 | 0 | 0 |  | 1 | TRUE | wye
36 | LV_6800-1_0_5_load_54 | 61 | 0.0023092 | 0.00057874 | 0 | 0 |  | 1 | TRUE | wye
37 | LV_6800-1_0_5_load_57 | 62 | 0.0064663 | 0.0016206 | 0 | 0 |  | 1 | TRUE | wye
38 | LV_6800-1_0_5_load_58 | 63 | 0.0066477 | 0.0016661 | 0 | 0 |  | 1 | TRUE | wye
39 | LV_6800-1_0_5_load_60 | 65 | 0.0066977 | 0.0016786 | 0 | 0 |  | 1 | TRUE | wye
40 | LV_6800-1_0_5_load_63 | 66 | 0.0076453 | 0.0019161 | 0 | 0 |  | 1 | TRUE | wye
41 | LV_6800-1_0_5_load_62 | 67 | 0.0083727 | 0.0020984 | 0 | 0 |  | 1 | TRUE | wye

## ext_grid
| name | bus | vm_pu | va_degree | slack_weight | in_service
0 |  | 10 | 1 | 0 | 1 | TRUE

## line
| name | std_type | from_bus | to_bus | length_km | r_ohm_per_km | x_ohm_per_km | c_nf_per_km | g_us_per_km | max_i_ka | df | parallel | type | in_service
0 | LV_6800-1_0_5_line_0 |  | 0 | 1 | 0.0083845 | 0.125 | 0.08 | 261 | 0 | 0.364 | 1 | 1 | cs | TRUE
1 | LV_6800-1_0_5_line_1 |  | 1 | 2 | 0.015399 | 0.125 | 0.08 | 261 | 0 | 0.364 | 1 | 1 | cs | TRUE
2 | LV_6800-1_0_5_line_2 |  | 2 | 14 | 0.012369 | 0.125 | 0.08 | 261 | 0 | 0.364 | 1 | 1 | cs | TRUE
3 | LV_6800-1_0_5_line_3 |  | 2 | 15 | 0.013898 | 0.125 | 0.08 | 261 | 0 | 0.364 | 1 | 1 | cs | TRUE
4 | LV_6800-1_0_5_line_4 |  | 3 | 4 | 0.015697 | 0.125 | 0.08 | 261 | 0 | 0.364 | 1 | 1 | cs | TRUE
5 | LV_6800-1_0_5_line_5 |  | 3 | 5 | 0.03521 | 0.125 | 0.08 | 261 | 0 | 0.364 | 1 | 1 | cs | TRUE
6 | LV_6800-1_0_5_line_6 |  | 3 | 6 | 0.0014024 | 0.125 | 0.08 | 261 | 0 | 0.364 | 1 | 1 | cs | TRUE
7 | LV_6800-1_0_5_line_7 |  | 5 | 13 | 0.036167 | 0.125 | 0.08 | 261 | 0 | 0.364 | 1 | 1 | cs | TRUE
8 | LV_6800-1_0_5_line_8 |  | 6 | 12 | 0.024584 | 0.125 | 0.08 | 261 | 0 | 0.364 | 1 | 1 | cs | TRUE
9 | LV_6800-1_0_5_line_9 |  | 7 | 8 | 0.016586 | 0.125 | 0.08 | 261 | 0 | 0.364 | 1 | 4 | cs | TRUE
10 | LV_6800-1_0_5_line_10 |  | 7 | 9 | 0.019557 | 0.125 | 0.08 | 261 | 0 | 0.364 | 1 | 2 | cs | TRUE
11 | LV_6800-1_0_5_line_11 |  | 7 | 10 | 0.019439 | 0.125 | 0.08 | 261 | 0 | 0.364 | 1 | 4 | cs | TRUE
12 | LV_6800-1_0_5_line_12 |  | 8 | 34 | 0.017903 | 0.125 | 0.08 | 261 | 0 | 0.364 | 1 | 4 | cs | TRUE
13 | LV_6800-1_0_5_line_13 |  | 9 | 11 | 0.010247 | 0.125 | 0.08 | 261 | 0 | 0.364 | 1 | 1 | cs | TRUE
14 | LV_6800-1_0_5_line_14 |  | 9 | 12 | 0.023924 | 0.125 | 0.08 | 261 | 0 | 0.364 | 1 | 1 | cs | TRUE
15 | LV_6800-1_0_5_line_15 |  | 10 | 35 | 0.016598 | 0.125 | 0.08 | 261 | 0 | 0.364 | 1 | 1 | cs | TRUE
16 | LV_6800-1_0_5_line_16 |  | 11 | 21 | 0.025015 | 0.125 | 0.08 | 261 | 0 | 0.364 | 1 | 1 | cs | TRUE
17 | LV_6800-1_0_5_line_17 |  | 14 | 18 | 0.0098145 | 0.125 | 0.08 | 261 | 0 | 0.364 | 1 | 1 | cs | TRUE
18 | LV_6800-1_0_5_line_18 |  | 15 | 16 | 0.023006 | 0.125 | 0.08 | 261 | 0 | 0.364 | 1 | 1 | cs | TRUE
19 | LV_6800-1_0_5_line_19 |  | 15 | 17 | 0.035245 | 0.125 | 0.08 | 261 | 0 | 0.364 | 1 | 1 | cs | TRUE
20 | LV_6800-1_0_5_line_20 |  | 16 | 33 | 0.0034446 | 0.125 | 0.08 | 261 | 0 | 0.364 | 1 | 1 | cs | TRUE
21 | LV_6800-1_0_5_line_21 |  | 17 | 36 | 0.056682 | 0.125 | 0.08 | 261 | 0 | 0.364 | 1 | 1 | cs | TRUE
22 | LV_6800-1_0_5_line_22 |  | 18 | 19 | 0.017769 | 0.125 | 0.08 | 261 | 0 | 0.364 | 1 | 1 | cs | TRUE
23 | LV_6800-1_0_5_line_23 |  | 20 | 21 | 0.11137 | 0.125 | 0.08 | 261 | 0 | 0.364 | 1 | 1 | cs | TRUE
24 | LV_6800-1_0_5_line_24 |  | 20 | 22 | 0.011732 | 0.125 | 0.08 | 261 | 0 | 0.364 | 1 | 1 | cs | TRUE
25 | LV_6800-1_0_5_line_25 |  | 21 | 23 | 0.00756 | 0.125 | 0.08 | 261 | 0 | 0.364 | 1 | 1 | cs | TRUE
26 | LV_6800-1_0_5_line_26 |  | 22 | 37 | 0.0063629 | 0.125 | 0.08 | 261 | 0 | 0.364 | 1 | 1 | cs | TRUE
27 | LV_6800-1_0_5_line_27 |  | 23 | 38 | 0.013195 | 0.125 | 0.08 | 261 | 0 | 0.364 | 1 | 1 | cs | TRUE
28 | LV_6800-1_0_5_line_28 |  | 24 | 25 | 0.034104 | 0.125 | 0.08 | 261 | 0 | 0.364 | 1 | 1 | cs | TRUE
29 | LV_6800-1_0_5_line_29 |  | 24 | 26 | 0.020774 | 0.125 | 0.08 | 261 | 0 | 0.364 | 1 | 1 | cs | TRUE
30 | LV_6800-1_0_5_line_30 |  | 24 | 27 | 0.0051466 | 0.125 | 0.08 | 261 | 0 | 0.364 | 1 | 1 | cs | TRUE
31 | LV_6800-1_0_5_line_31 |  | 25 | 39 | 0.032351 | 0.125 | 0.08 | 261 | 0 | 0.364 | 1 | 1 | cs | TRUE
32 | LV_6800-1_0_5_line_32 |  | 25 | 40 | 0.015037 | 0.125 | 0.08 | 261 | 0 | 0.364 | 1 | 1 | cs | TRUE
33 | LV_6800-1_0_5_line_33 |  | 26 | 30 | 0.025208 | 0.125 | 0.08 | 261 | 0 | 0.364 | 1 | 1 | cs | TRUE
34 | LV_6800-1_0_5_line_34 |  | 26 | 31 | 0.013484 | 0.125 | 0.08 | 261 | 0 | 0.364 | 1 | 1 | cs | TRUE
35 | LV_6800-1_0_5_line_35 |  | 27 | 28 | 0.023579 | 0.125 | 0.08 | 261 | 0 | 0.364 | 1 | 1 | cs | TRUE
36 | LV_6800-1_0_5_line_36 |  | 28 | 29 | 0.021429 | 0.125 | 0.08 | 261 | 0 | 0.364 | 1 | 1 | cs | TRUE
37 | LV_6800-1_0_5_line_37 |  | 29 | 42 | 0.014427 | 0.125 | 0.08 | 261 | 0 | 0.364 | 1 | 1 | cs | TRUE
38 | LV_6800-1_0_5_line_38 |  | 30 | 33 | 0.021054 | 0.125 | 0.08 | 261 | 0 | 0.364 | 1 | 1 | cs | TRUE
39 | LV_6800-1_0_5_line_39 |  | 31 | 43 | 0.0044742 | 0.125 | 0.08 | 261 | 0 | 0.364 | 1 | 1 | cs | TRUE
40 | LV_6800-1_0_5_line_40 |  | 32 | 33 | 0.013662 | 0.125 | 0.08 | 261 | 0 | 0.364 | 1 | 2 | cs | TRUE
41 | LV_6800-1_0_5_line_41 |  | 32 | 34 | 0.031108 | 0.125 | 0.08 | 261 | 0 | 0.364 | 1 | 4 | cs | TRUE
42 | LV_6800-1_0_5_line_42 |  | 35 | 59 | 0.0093673 | 0.125 | 0.08 | 261 | 0 | 0.364 | 1 | 1 | cs | TRUE
43 | LV_6800-1_0_5_line_43 |  | 36 | 66 | 0.01456 | 0.125 | 0.08 | 261 | 0 | 0.364 | 1 | 1 | cs | TRUE
44 | LV_6800-1_0_5_line_44 |  | 36 | 65 | 0.038982 | 0.125 | 0.08 | 261 | 0 | 0.364 | 1 | 1 | cs | TRUE
45 | LV_6800-1_0_5_line_45 |  | 38 | 53 | 0.0128 | 0.125 | 0.08 | 261 | 0 | 0.364 | 1 | 1 | cs | TRUE
46 | LV_6800-1_0_5_line_46 |  | 40 | 41 | 0.013628 | 0.125 | 0.08 | 261 | 0 | 0.364 | 1 | 1 | cs | TRUE
47 | LV_6800-1_0_5_line_47 |  | 41 | 61 | 0.05272 | 0.125 | 0.08 | 261 | 0 | 0.364 | 1 | 1 | cs | TRUE
48 | LV_6800-1_0_5_line_48 |  | 42 | 49 | 0.0086087 | 0.125 | 0.08 | 261 | 0 | 0.364 | 1 | 1 | cs | TRUE
49 | LV_6800-1_0_5_line_49 |  | 44 | 45 | 0.0017407 | 0.125 | 0.08 | 261 | 0 | 0.364 | 1 | 1 | cs | TRUE
50 | LV_6800-1_0_5_line_50 |  | 45 | 46 | 0.035195 | 0.125 | 0.08 | 261 | 0 | 0.364 | 1 | 1 | cs | TRUE
51 | LV_6800-1_0_5_line_51 |  | 46 | 47 | 0.02263 | 0.125 | 0.08 | 261 | 0 | 0.364 | 1 | 1 | cs | TRUE
52 | LV_6800-1_0_5_line_52 |  | 47 | 48 | 0.010077 | 0.125 | 0.08 | 261 | 0 | 0.364 | 1 | 1 | cs | TRUE
53 | LV_6800-1_0_5_line_53 |  | 48 | 49 | 0.01708 | 0.125 | 0.08 | 261 | 0 | 0.364 | 1 | 1 | cs | TRUE
54 | LV_6800-1_0_5_line_54 |  | 49 | 50 | 0.014986 | 0.125 | 0.08 | 261 | 0 | 0.364 | 1 | 1 | cs | TRUE
55 | LV_6800-1_0_5_line_55 |  | 51 | 52 | 0.00099198 | 0.125 | 0.08 | 261 | 0 | 0.364 | 1 | 1 | cs | TRUE
56 | LV_6800-1_0_5_line_56 |  | 51 | 53 | 0.016497 | 0.125 | 0.08 | 261 | 0 | 0.364 | 1 | 1 | cs | TRUE
57 | LV_6800-1_0_5_line_57 |  | 53 | 54 | 0.022888 | 0.125 | 0.08 | 261 | 0 | 0.364 | 1 | 1 | cs | TRUE
58 | LV_6800-1_0_5_line_58 |  | 54 | 55 | 0.0021471 | 0.125 | 0.08 | 261 | 0 | 0.364 | 1 | 1 | cs | TRUE
59 | LV_6800-1_0_5_line_59 |  | 55 | 56 | 0.0055838 | 0.125 | 0.08 | 261 | 0 | 0.364 | 1 | 1 | cs | TRUE
60 | LV_6800-1_0_5_line_60 |  | 56 | 57 | 0.013712 | 0.125 | 0.08 | 261 | 0 | 0.364 | 1 | 1 | cs | TRUE
61 | LV_6800-1_0_5_line_61 |  | 57 | 58 | 8.7929e-05 | 0.125 | 0.08 | 261 | 0 | 0.364 | 1 | 1 | cs | TRUE
62 | LV_6800-1_0_5_line_62 |  | 58 | 60 | 0.016453 | 0.125 | 0.08 | 261 | 0 | 0.364 | 1 | 1 | cs | TRUE
63 | LV_6800-1_0_5_line_63 |  | 62 | 63 | 0.042776 | 0.125 | 0.08 | 261 | 0 | 0.364 | 1 | 1 | cs | TRUE
64 | LV_6800-1_0_5_line_64 |  | 62 | 64 | 0.019758 | 0.125 | 0.08 | 261 | 0 | 0.364 | 1 | 1 | cs | TRUE
65 | LV_6800-1_0_5_line_65 |  | 64 | 65 | 0.035833 | 0.125 | 0.08 | 261 | 0 | 0.364 | 1 | 1 | cs | TRUE
66 | LV_6800-1_0_5_line_66 |  | 66 | 67 | 0.0057093 | 0.125 | 0.08 | 261 | 0 | 0.364 | 1 | 1 | cs | TRUE

## trafo
| name | std_type | hv_bus | lv_bus | sn_mva | vn_hv_kv | vn_lv_kv | vk_percent | vkr_percent | pfe_kw | i0_percent | shift_degree | tap_side | tap_neutral | tap_min | tap_max | tap_step_percent | tap_step_degree | tap_pos | tap_phase_shifter | parallel | df | in_service
0 | LV_6800-1_0_5_trafo_40 | 0.63 MVA 20/0.4 kV | 68 | 10 | 0.63 | 20 | 0.4 | 6 | 1.206 | 1.65 | 0.2619 | 150 | hv | 0 | -2 | 2 | 2.5 | 0 | 0 | FALSE | 1 | 1 | TRUE

## line_geodata
| x0 | y0 | x1 | y1 | x2 | y2 | x3 | y3 | x4 | y4 | x5 | y5 | x6 | y6 | x7 | y7 | x8 | y8
0 | 2572930.3005 | 1252302.9369 | 2572931.7552 | 1252302.5745 | 2572938.4244 | 1252300.8627
1 | 2572930.3005 | 1252302.9369 | 2572933.3067 | 1252315.0868 | 2572930.5257 | 1252315.8445
2 | 2572930.5257 | 1252315.8445 | 2572934.7939 | 1252327.4537
3 | 2572917.5539 | 1252320.7294 | 2572923.2378 | 1252317.8347 | 2572930.5257 | 1252315.8445
4 | 2572886.4299 | 1252181.8914 | 2572884.5419 | 1252166.3079
5 | 2572886.4299 | 1252181.8914 | 2572891.408 | 1252181.3681 | 2572897.08 | 1252180.7639 | 2572896.4636 | 1252176.3527 | 2572915.9258 | 1252171.5491
6 | 2572886.4299 | 1252181.8914 | 2572886.5926 | 1252183.2843
7 | 2572915.9258 | 1252171.5491 | 2572923.7596 | 1252206.8576
8 | 2572889.4442 | 1252207.7022 | 2572886.5926 | 1252183.2843
9 | 2572895.0987 | 1252250.497 | 2572893.6908 | 1252256.1072 | 2572896.1942 | 1252266.615
10 | 2572892.2192 | 1252231.4643 | 2572895.8015 | 1252249.0706 | 2572895.0987 | 1252250.497
11 | 2572895.0987 | 1252250.497 | 2572879.3182 | 1252261.8481
12 | 2572900.4961 | 1252283.9924 | 2572898.369 | 1252275.7432 | 2572896.1942 | 1252266.615
13 | 2572892.2192 | 1252231.4643 | 2572890.2654 | 1252231.6067 | 2572887.7662 | 1252231.2957 | 2572885.5075 | 1252230.7613 | 2572882.8299 | 1252229.3949 | 2572882.4913 | 1252229.1097
14 | 2572892.2192 | 1252231.4643 | 2572889.4442 | 1252207.7022
15 | 2572879.3182 | 1252261.8481 | 2572872.3395 | 1252266.8679 | 2572871.5188 | 1252267.272 | 2572870.3111 | 1252267.2108 | 2572869.5311 | 1252266.6029 | 2572866.3237 | 1252262.9136
16 | 2572866.7268 | 1252209.7892 | 2572877.1145 | 1252223.8397 | 2572880.3224 | 1252227.2828 | 2572882.4913 | 1252229.1097
17 | 2572939.1758 | 1252336.1071 | 2572936.9368 | 1252333.2822 | 2572934.7939 | 1252327.4537
18 | 2572917.5539 | 1252320.7294 | 2572913.2786 | 1252323.095 | 2572910.0061 | 1252320.3527 | 2572907.9634 | 1252319.2057 | 2572905.4781 | 1252318.6167 | 2572902.5948 | 1252318.4743 | 2572899.1418 | 1252319.1351 | 2572896.7606 | 1252320.0495
19 | 2572917.5539 | 1252320.7294 | 2572927.7393 | 1252354.4702
20 | 2572893.545 | 1252321.2844 | 2572896.7606 | 1252320.0495
21 | 2572944.2702 | 1252408.6874 | 2572935.8442 | 1252381.319 | 2572927.7393 | 1252354.4702
22 | 2572939.1758 | 1252336.1071 | 2572941.1994 | 1252338.0213 | 2572945.1981 | 1252352.4614
23 | 2572798.3053 | 1252132.7642 | 2572805.5258 | 1252127.583 | 2572866.7268 | 1252209.7892
24 | 2572798.3053 | 1252132.7642 | 2572788.88 | 1252139.7496
25 | 2572866.7268 | 1252209.7892 | 2572859.2156 | 1252210.8245
26 | 2572783.7681 | 1252143.5383 | 2572788.88 | 1252139.7496
27 | 2572859.2156 | 1252210.8245 | 2572858.5745 | 1252210.9052 | 2572857.3088 | 1252211.3447 | 2572855.9385 | 1252212.0292 | 2572848.1413 | 1252217.7617
28 | 2572809.0423 | 1252353.5277 | 2572806.8723 | 1252347.6782 | 2572833.0048 | 1252338.0071
29 | 2572833.0048 | 1252338.0071 | 2572843.0159 | 1252332.5685 | 2572844.3714 | 1252333.5963 | 2572845.9513 | 1252334.2117 | 2572847.6349 | 1252334.3818 | 2572850.2088 | 1252337.8167
30 | 2572833.0048 | 1252338.0071 | 2572831.1339 | 1252333.2125
31 | 2572809.0423 | 1252353.5277 | 2572820.313 | 1252383.852
32 | 2572809.0423 | 1252353.5277 | 2572806.8723 | 1252347.6782 | 2572798.7609 | 1252351.0845
33 | 2572850.2088 | 1252337.8167 | 2572873.8241 | 1252328.8133
34 | 2572850.2088 | 1252337.8167 | 2572851.1552 | 1252345.0727 | 2572853.3328 | 1252350.8415
35 | 2572838.7762 | 1252314.7873 | 2572835.3632 | 1252317.5827 | 2572837.0916 | 1252320.9547 | 2572837.9703 | 1252324.9422 | 2572837.2512 | 1252327.7363 | 2572835.2727 | 1252330.714 | 2572831.1339 | 1252333.2125
36 | 2572838.7762 | 1252314.7873 | 2572823.9546 | 1252299.3111
37 | 2572823.9546 | 1252299.3111 | 2572813.9758 | 1252288.8916
38 | 2572873.8241 | 1252328.8133 | 2572893.545 | 1252321.2844
39 | 2572853.3328 | 1252350.8415 | 2572854.9129 | 1252355.0274
40 | 2572887.3165 | 1252309.1272 | 2572890.323 | 1252314.7615 | 2572893.545 | 1252321.2844
41 | 2572887.3165 | 1252309.1272 | 2572891.5601 | 1252306.4503 | 2572895.5958 | 1252302.8405 | 2572899.2729 | 1252298.3874 | 2572900.871 | 1252294.7554 | 2572901.3831 | 1252291.2285 | 2572901.519 | 1252287.959 | 2572900.4961 | 1252283.9924
42 | 2572859.4725 | 1252256.8315 | 2572859.4725 | 1252256.8315 | 2572860.8404 | 1252257.27 | 2572861.9828 | 1252257.9207 | 2572866.3237 | 1252262.9136
43 | 2572944.2702 | 1252408.6874 | 2572930.3806 | 1252413.0537
44 | 2572944.2702 | 1252408.6874 | 2572953.5017 | 1252438.943 | 2572955.6465 | 1252445.9725
45 | 2572837.8287 | 1252225.3435 | 2572848.1413 | 1252217.7617
46 | 2572798.7609 | 1252351.0845 | 2572788.2583 | 1252342.4001
47 | 2572788.2583 | 1252342.4001 | 2572777.7406 | 1252333.7032 | 2572746.0143 | 1252310.8973
48 | 2572808.0215 | 1252282.6743 | 2572813.9758 | 1252288.8916
49 | 2572750.0298 | 1252220.556 | 2572748.8504 | 1252219.2758
50 | 2572750.0298 | 1252220.556 | 2572774.0469 | 1252246.2822
51 | 2572789.4898 | 1252262.8239 | 2572774.0469 | 1252246.2822
52 | 2572789.4898 | 1252262.8239 | 2572796.3661 | 1252270.1895
53 | 2572808.0215 | 1252282.6743 | 2572796.3661 | 1252270.1895
54 | 2572808.0215 | 1252282.6743 | 2572820.1608 | 1252273.887
55 | 2572848.5292 | 1252238.8721 | 2572847.9948 | 1252238.0363
56 | 2572837.8287 | 1252225.3435 | 2572840.0689 | 1252226.7675 | 2572841.1067 | 1252227.63 | 2572841.9563 | 1252228.5934 | 2572847.9948 | 1252238.0363
57 | 2572837.8287 | 1252225.3435 | 2572822.0088 | 1252208.8022
58 | 2572820.5248 | 1252207.2505 | 2572822.0088 | 1252208.8022
59 | 2572816.6654 | 1252203.2152 | 2572820.5248 | 1252207.2505
60 | 2572821.334 | 1252192.8424 | 2572817.9221 | 1252194.259 | 2572816.7334 | 1252195.0316 | 2572816.2297 | 1252195.4565 | 2572815.9002 | 1252196.0028 | 2572815.7228 | 1252196.8041 | 2572815.6964 | 1252197.627 | 2572815.7823 | 1252198.2604 | 2572816.6654 | 1252203.2152
61 | 2572821.2463 | 1252192.8357 | 2572821.334 | 1252192.8424
62 | 2572804.8398 | 1252191.5953 | 2572821.2463 | 1252192.8357
63 | 2572946.9147 | 1252484.9538 | 2572925.7867 | 1252490.1373 | 2572916.276 | 1252471.3907
64 | 2572966.1039 | 1252480.246 | 2572946.9147 | 1252484.9538
65 | 2572966.1039 | 1252480.246 | 2572955.6465 | 1252445.9725
66 | 2572924.934 | 1252414.7658 | 2572930.3806 | 1252413.0537

## bus_geodata
| x | y | coords
0 | 2572938.4244 | 1252300.8627
1 | 2572930.3005 | 1252302.9369
2 | 2572930.5257 | 1252315.8445
3 | 2572886.4299 | 1252181.8914
4 | 2572884.5419 | 1252166.3079
5 | 2572915.9258 | 1252171.5491
6 | 2572886.5926 | 1252183.2843
7 | 2572895.0987 | 1252250.497
8 | 2572896.1942 | 1252266.615
9 | 2572892.2192 | 1252231.4643
10 | 2572879.3182 | 1252261.8481
11 | 2572882.4913 | 1252229.1097
12 | 2572889.4442 | 1252207.7022
13 | 2572923.7596 | 1252206.8576
14 | 2572934.7939 | 1252327.4537
15 | 2572917.5539 | 1252320.7294
16 | 2572896.7606 | 1252320.0495
17 | 2572927.7393 | 1252354.4702
18 | 2572939.1758 | 1252336.1071
19 | 2572945.1981 | 1252352.4614
20 | 2572798.3053 | 1252132.7642
21 | 2572866.7268 | 1252209.7892
22 | 2572788.88 | 1252139.7496
23 | 2572859.2156 | 1252210.8245
24 | 2572833.0048 | 1252338.0071
25 | 2572809.0423 | 1252353.5277
26 | 2572850.2088 | 1252337.8167
27 | 2572831.1339 | 1252333.2125
28 | 2572838.7762 | 1252314.7873
29 | 2572823.9546 | 1252299.3111
30 | 2572873.8241 | 1252328.8133
31 | 2572853.3328 | 1252350.8415
32 | 2572887.3165 | 1252309.1272
33 | 2572893.545 | 1252321.2844
34 | 2572900.4961 | 1252283.9924
35 | 2572866.3237 | 1252262.9136
36 | 2572944.2702 | 1252408.6874
37 | 2572783.7681 | 1252143.5383
38 | 2572848.1413 | 1252217.7617
39 | 2572820.313 | 1252383.852
40 | 2572798.7609 | 1252351.0845
41 | 2572788.2583 | 1252342.4001
42 | 2572813.9758 | 1252288.8916
43 | 2572854.9129 | 1252355.0274
44 | 2572748.8504 | 1252219.2758
45 | 2572750.0298 | 1252220.556
46 | 2572774.0469 | 1252246.2822
47 | 2572789.4898 | 1252262.8239
48 | 2572796.3661 | 1252270.1895
49 | 2572808.0215 | 1252282.6743
50 | 2572820.1608 | 1252273.887
51 | 2572847.9948 | 1252238.0363
52 | 2572848.5292 | 1252238.8721
53 | 2572837.8287 | 1252225.3435
54 | 2572822.0088 | 1252208.8022
55 | 2572820.5248 | 1252207.2505
56 | 2572816.6654 | 1252203.2152
57 | 2572821.334 | 1252192.8424
58 | 2572821.2463 | 1252192.8357
59 | 2572859.4725 | 1252256.8315
60 | 2572804.8398 | 1252191.5953
61 | 2572746.0143 | 1252310.8973
62 | 2572946.9147 | 1252484.9538
63 | 2572916.276 | 1252471.3907
64 | 2572966.1039 | 1252480.246
65 | 2572955.6465 | 1252445.9725
66 | 2572930.3806 | 1252413.0537
67 | 2572924.934 | 1252414.7658
68 | 2572879.3182 | 1252261.8481

## line_std_types
| c_nf_per_km | r_ohm_per_km | x_ohm_per_km | max_i_ka | type | q_mm2 | alpha | voltage_rating
NAYY 4x50 SE | 210 | 0.642 | 0.083 | 0.142 | cs | 50 | 0.00403 | LV
NAYY 4x120 SE | 264 | 0.225 | 0.08 | 0.242 | cs | 120 | 0.00403 | LV
NAYY 4x150 SE | 261 | 0.208 | 0.08 | 0.27 | cs | 150 | 0.00403 | LV
NA2XS2Y 1x95 RM/25 12/20 kV | 216 | 0.313 | 0.132 | 0.252 | cs | 95 | 0.00403 | MV
NA2XS2Y 1x185 RM/25 12/20 kV | 273 | 0.161 | 0.117 | 0.362 | cs | 185 | 0.00403 | MV
NA2XS2Y 1x240 RM/25 12/20 kV | 304 | 0.122 | 0.112 | 0.421 | cs | 240 | 0.00403 | MV
NA2XS2Y 1x95 RM/25 6/10 kV | 315 | 0.313 | 0.123 | 0.249 | cs | 95 | 0.00403 | MV
NA2XS2Y 1x185 RM/25 6/10 kV | 406 | 0.161 | 0.11 | 0.358 | cs | 185 | 0.00403 | MV
NA2XS2Y 1x240 RM/25 6/10 kV | 456 | 0.122 | 0.105 | 0.416 | cs | 240 | 0.00403 | MV
NA2XS2Y 1x150 RM/25 12/20 kV | 250 | 0.206 | 0.116 | 0.319 | cs | 150 | 0.00403 | MV
NA2XS2Y 1x120 RM/25 12/20 kV | 230 | 0.253 | 0.119 | 0.283 | cs | 120 | 0.00403 | MV
NA2XS2Y 1x70 RM/25 12/20 kV | 190 | 0.443 | 0.132 | 0.22 | cs | 70 | 0.00403 | MV
NA2XS2Y 1x150 RM/25 6/10 kV | 360 | 0.206 | 0.11 | 0.315 | cs | 150 | 0.00403 | MV
NA2XS2Y 1x120 RM/25 6/10 kV | 340 | 0.253 | 0.113 | 0.28 | cs | 120 | 0.00403 | MV
NA2XS2Y 1x70 RM/25 6/10 kV | 280 | 0.443 | 0.123 | 0.217 | cs | 70 | 0.00403 | MV
N2XS(FL)2Y 1x120 RM/35 64/110 kV | 112 | 0.153 | 0.166 | 0.366 | cs | 120 | 0.00393 | HV
N2XS(FL)2Y 1x185 RM/35 64/110 kV | 125 | 0.099 | 0.156 | 0.457 | cs | 185 | 0.00393 | HV
N2XS(FL)2Y 1x240 RM/35 64/110 kV | 135 | 0.075 | 0.149 | 0.526 | cs | 240 | 0.00393 | HV
N2XS(FL)2Y 1x300 RM/35 64/110 kV | 144 | 0.06 | 0.144 | 0.588 | cs | 300 | 0.00393 | HV
15-AL1/3-ST1A 0.4 | 11 | 1.8769 | 0.35 | 0.105 | ol | 16 | 0.00403 | LV
24-AL1/4-ST1A 0.4 | 11.25 | 1.2012 | 0.335 | 0.14 | ol | 24 | 0.00403 | LV
48-AL1/8-ST1A 0.4 | 12.2 | 0.5939 | 0.3 | 0.21 | ol | 48 | 0.00403 | LV
94-AL1/15-ST1A 0.4 | 13.2 | 0.306 | 0.29 | 0.35 | ol | 94 | 0.00403 | LV
34-AL1/6-ST1A 10.0 | 9.7 | 0.8342 | 0.36 | 0.17 | ol | 34 | 0.00403 | MV
48-AL1/8-ST1A 10.0 | 10.1 | 0.5939 | 0.35 | 0.21 | ol | 48 | 0.00403 | MV
70-AL1/11-ST1A 10.0 | 10.4 | 0.4132 | 0.339 | 0.29 | ol | 70 | 0.00403 | MV
94-AL1/15-ST1A 10.0 | 10.75 | 0.306 | 0.33 | 0.35 | ol | 94 | 0.00403 | MV
122-AL1/20-ST1A 10.0 | 11.1 | 0.2376 | 0.323 | 0.41 | ol | 122 | 0.00403 | MV
149-AL1/24-ST1A 10.0 | 11.25 | 0.194 | 0.315 | 0.47 | ol | 149 | 0.00403 | MV
34-AL1/6-ST1A 20.0 | 9.15 | 0.8342 | 0.382 | 0.17 | ol | 34 | 0.00403 | MV
48-AL1/8-ST1A 20.0 | 9.5 | 0.5939 | 0.372 | 0.21 | ol | 48 | 0.00403 | MV
70-AL1/11-ST1A 20.0 | 9.7 | 0.4132 | 0.36 | 0.29 | ol | 70 | 0.00403 | MV
94-AL1/15-ST1A 20.0 | 10 | 0.306 | 0.35 | 0.35 | ol | 94 | 0.00403 | MV
122-AL1/20-ST1A 20.0 | 10.3 | 0.2376 | 0.344 | 0.41 | ol | 122 | 0.00403 | MV
149-AL1/24-ST1A 20.0 | 10.5 | 0.194 | 0.337 | 0.47 | ol | 149 | 0.00403 | MV
184-AL1/30-ST1A 20.0 | 10.75 | 0.1571 | 0.33 | 0.535 | ol | 184 | 0.00403 | MV
243-AL1/39-ST1A 20.0 | 11 | 0.1188 | 0.32 | 0.645 | ol | 243 | 0.00403 | MV
48-AL1/8-ST1A 110.0 | 8 | 0.5939 | 0.46 | 0.21 | ol | 48 | 0.00403 | HV
70-AL1/11-ST1A 110.0 | 8.4 | 0.4132 | 0.45 | 0.29 | ol | 70 | 0.00403 | HV
94-AL1/15-ST1A 110.0 | 8.65 | 0.306 | 0.44 | 0.35 | ol | 94 | 0.00403 | HV
122-AL1/20-ST1A 110.0 | 8.5 | 0.2376 | 0.43 | 0.41 | ol | 122 | 0.00403 | HV
149-AL1/24-ST1A 110.0 | 8.75 | 0.194 | 0.41 | 0.47 | ol | 149 | 0.00403 | HV
184-AL1/30-ST1A 110.0 | 8.8 | 0.1571 | 0.4 | 0.535 | ol | 184 | 0.00403 | HV
243-AL1/39-ST1A 110.0 | 9 | 0.1188 | 0.39 | 0.645 | ol | 243 | 0.00403 | HV
305-AL1/39-ST1A 110.0 | 9.2 | 0.0949 | 0.38 | 0.74 | ol | 305 | 0.00403 | HV
490-AL1/64-ST1A 110.0 | 9.75 | 0.059 | 0.37 | 0.96 | ol | 490 | 0.00403 | HV
679-AL1/86-ST1A 110.0 | 9.95 | 0.042 | 0.36 | 1.15 | ol | 679 | 0.00403 | HV
490-AL1/64-ST1A 220.0 | 10 | 0.059 | 0.285 | 0.96 | ol | 490 | 0.00403 | HV
679-AL1/86-ST1A 220.0 | 11.7 | 0.042 | 0.275 | 1.15 | ol | 679 | 0.00403 | HV
490-AL1/64-ST1A 380.0 | 11 | 0.059 | 0.253 | 0.96 | ol | 490 | 0.00403 | HV
679-AL1/86-ST1A 380.0 | 14.6 | 0.042 | 0.25 | 1.15 | ol | 679 | 0.00403 | HV

## trafo_std_types
| i0_percent | pfe_kw | vkr_percent | sn_mva | vn_lv_kv | vn_hv_kv | vk_percent | shift_degree | vector_group | tap_side | tap_neutral | tap_min | tap_max | tap_step_degree | tap_step_percent | tap_phase_shifter
160 MVA 380/110 kV | 0.06 | 60 | 0.25 | 160 | 110 | 380 | 12.2 | 0 | Yy0 | hv | 0 | -9 | 9 | 0 | 1.5 | FALSE
100 MVA 220/110 kV | 0.06 | 55 | 0.26 | 100 | 110 | 220 | 12 | 0 | Yy0 | hv | 0 | -9 | 9 | 0 | 1.5 | FALSE
63 MVA 110/20 kV | 0.04 | 22 | 0.32 | 63 | 20 | 110 | 18 | 150 | YNd5 | hv | 0 | -9 | 9 | 0 | 1.5 | FALSE
40 MVA 110/20 kV | 0.05 | 18 | 0.34 | 40 | 20 | 110 | 16.2 | 150 | YNd5 | hv | 0 | -9 | 9 | 0 | 1.5 | FALSE
25 MVA 110/20 kV | 0.07 | 14 | 0.41 | 25 | 20 | 110 | 12 | 150 | YNd5 | hv | 0 | -9 | 9 | 0 | 1.5 | FALSE
63 MVA 110/10 kV | 0.04 | 22 | 0.32 | 63 | 10 | 110 | 18 | 150 | YNd5 | hv | 0 | -9 | 9 | 0 | 1.5 | FALSE
40 MVA 110/10 kV | 0.05 | 18 | 0.34 | 40 | 10 | 110 | 16.2 | 150 | YNd5 | hv | 0 | -9 | 9 | 0 | 1.5 | FALSE
25 MVA 110/10 kV | 0.07 | 14 | 0.41 | 25 | 10 | 110 | 12 | 150 | YNd5 | hv | 0 | -9 | 9 | 0 | 1.5 | FALSE
0.25 MVA 20/0.4 kV | 0.32 | 0.8 | 1.44 | 0.25 | 0.4 | 20 | 6 | 150 | Yzn5 | hv | 0 | -2 | 2 | 0 | 2.5 | FALSE
0.4 MVA 20/0.4 kV | 0.3375 | 1.35 | 1.425 | 0.4 | 0.4 | 20 | 6 | 150 | Dyn5 | hv | 0 | -2 | 2 | 0 | 2.5 | FALSE
0.63 MVA 20/0.4 kV | 0.2619 | 1.65 | 1.206 | 0.63 | 0.4 | 20 | 6 | 150 | Dyn5 | hv | 0 | -2 | 2 | 0 | 2.5 | FALSE
0.25 MVA 10/0.4 kV | 0.24 | 0.6 | 1.2 | 0.25 | 0.4 | 10 | 4 | 150 | Dyn5 | hv | 0 | -2 | 2 | 0 | 2.5 | FALSE
0.4 MVA 10/0.4 kV | 0.2375 | 0.95 | 1.325 | 0.4 | 0.4 | 10 | 4 | 150 | Dyn5 | hv | 0 | -2 | 2 | 0 | 2.5 | FALSE
0.63 MVA 10/0.4 kV | 0.1873 | 1.18 | 1.0794 | 0.63 | 0.4 | 10 | 4 | 150 | Dyn5 | hv | 0 | -2 | 2 | 0 | 2.5 | FALSE

## trafo3w_std_types
| sn_hv_mva | sn_mv_mva | sn_lv_mva | vn_hv_kv | vn_mv_kv | vn_lv_kv | vk_hv_percent | vk_mv_percent | vk_lv_percent | vkr_hv_percent | vkr_mv_percent | vkr_lv_percent | pfe_kw | i0_percent | shift_mv_degree | shift_lv_degree | vector_group | tap_side | tap_neutral | tap_min | tap_max | tap_step_percent
63/25/38 MVA 110/20/10 kV | 63 | 25 | 38 | 110 | 20 | 10 | 10.4 | 10.4 | 10.4 | 0.28 | 0.32 | 0.35 | 35 | 0.89 | 0 | 0 | YN0yn0yn0 | hv | 0 | -10 | 10 | 1.2
63/25/38 MVA 110/10/10 kV | 63 | 25 | 38 | 110 | 10 | 10 | 10.4 | 10.4 | 10.4 | 0.28 | 0.32 | 0.35 | 35 | 0.89 | 0 | 0 | YN0yn0yn0 | hv | 0 | -10 | 10 | 1.2

## fuse_std_types
| fuse_type | i_rated_a | t_avg | t_min | t_total | x_avg | x_min | x_total
HV 100A | HV 100A | 100 | 0 | [10.0, 3.64, 0.854, 0.281, 0.1, 0.0531, 0.022, 0.01] | [10.0, 4.267, 1.21, 0.403, 0.1, 0.058, 0.022, 0.01] | 0 | [300.0, 350.0, 450.0, 550.0, 700.0, 850.0, 1200.0, 1752.0] | [600.0, 700.0, 900.0, 1150.0, 1665.0, 2000.0, 3000.0, 4313.0]
HV 10A | HV 10A | 10 | 0 | [10.0, 1675.0, 0.344, 0.156, 0.1, 0.0417, 0.0171, 0.01] | [10.0, 1.3, 0.3, 0.155, 0.1, 0.0555, 0.023, 0.01] | 0 | [30.0, 32.0, 35.0, 37.0, 39.0, 50.0, 70.0, 88.0] | [60.0, 70.0, 80.0, 87.0, 94.0, 110.0, 150.0, 216.0]
HV 125A | HV 125A | 125 | 0 | [10.0, 1.82, 0.344, 0.1, 0.0467, 0.0269, 0.01] | [10.0, 2.478, 0.426, 0.1, 0.0427, 0.0211, 0.01] | 0 | [375.0, 500.0, 700.0, 925.0, 1200.0, 1500.0, 2341.0] | [750.0, 1000.0, 1500.0, 2200.0, 3000.0, 4000.0, 5765.0]
HV 160A | HV 160A | 160 | 0 | [10.0, 4.15, 1.03, 0.198, 0.1, 0.051, 0.0172, 0.01] | [10.0, 2.3, 0.734, 0.274, 0.1, 0.046, 0.0177, 0.01] | 0 | [480.0, 550.0, 700.0, 1000.0, 1260.0, 1600.0, 2500.0, 3227.0] | [960.0, 1300.0, 1700.0, 2200.0, 2996.0, 4000.0, 6000.0, 7946.0]
HV 16A | HV 16A | 16 | 0 | [10.0, 0.352, 0.164, 0.1, 0.0649, 0.0342, 0.01] | [10.0, 2.34, 0.722, 0.181, 0.1, 0.055, 0.0296, 0.01] | 0 | [48.0, 60.0, 65.0, 71.0, 80.0, 100.0, 162.0] | [96.0, 110.0, 125.0, 150.0, 168.0, 200.0, 250.0, 398.0]
HV 200A | HV 200A | 200 | 0 | [10.0, 4.267, 1.21, 0.403, 0.1, 0.058, 0.022, 0.01] | [10.0, 3.73, 1.654, 0.328, 0.1, 0.0531, 0.019, 0.01] | 0 | [600.0, 700.0, 900.0, 1150.0, 1665.0, 2000.0, 3000.0, 4313.0] | [1200.0, 1500.0, 1800.0, 2700.0, 3960.0, 5000.0, 7500.0, 10620.0]
HV 20A | HV 20A | 20 | 0 | [10.0, 1.3, 0.3, 0.155, 0.1, 0.0555, 0.023, 0.01] | [10.0, 1.3, 0.161, 0.1, 0.0611, 0.0399, 0.0141, 0.01] | 0 | [60.0, 70.0, 80.0, 87.0, 94.0, 110.0, 150.0, 216.0] | [120.0, 150.0, 200.0, 223.0, 260.0, 300.0, 450.0, 532.0]
HV 25A | HV 25A | 25 | 0 | [10.0, 2.512, 0.833, 0.299, 0.1, 0.0372, 0.0223, 0.01] | [10.0, 3.125, 0.597, 0.198, 0.1, 0.0378, 0.022, 0.01] | 0 | [75.0, 82.0, 90.0, 100.0, 124.0, 170.0, 200.0, 289.0] | [150.0, 170.0, 210.0, 250.0, 294.0, 400.0, 500.0, 711.0]
HV 31.5A | HV 31.5A | 31.5 | 0 | [10.0, 2.34, 0.722, 0.181, 0.1, 0.055, 0.0296, 0.01] | [10.0, 2.84, 0.368, 0.164, 0.1, 0.0621, 0.0378, 0.0195, 0.01] | 0 | [95.0, 110.0, 125.0, 150.0, 165.0, 200.0, 250.0, 390.0] | [189.0, 220.0, 300.0, 350.0, 393.0, 450.0, 530.0, 700.0, 960.0]
HV 40A | HV 40A | 40 | 0 | [10.0, 1.3, 0.161, 0.1, 0.0611, 0.0399, 0.0141, 0.01] | [10.0, 2.05, 0.369, 0.198, 0.1, 0.051, 0.0298, 0.01] | 0 | [120.0, 150.0, 200.0, 223.0, 260.0, 300.0, 450.0, 532.0] | [240.0, 300.0, 400.0, 450.0, 530.0, 650.0, 800.0, 1311.0]
HV 50A | HV 50A | 50 | 0 | [10.0, 3.215, 0.597, 0.198, 0.1, 0.0378, 0.022, 0.01] | [10.0, 3.64, 0.854, 0.281, 0.1, 0.0531, 0.022, 0.01] | 0 | [150.0, 170.0, 210.0, 250.0, 294.0, 400.0, 500.0, 711.0] | [300.0, 350.0, 450.0, 550.0, 700.0, 850.0, 1200.0, 1752.0]
HV 6.3A | HV 6.3A | 6.3 | 0 | [10.0, 1.39, 0.344, 0.168, 0.1, 0.056, 0.0263, 0.01] | [10.0, 1.711, 0.516, 0.198, 0.1, 0.0634, 0.0303, 0.01] | 0 | [19.0, 19.5, 20.4, 20.8, 22.0, 25.0, 32.0, 48.0] | [38.0, 40.0, 43.0, 48.0, 53.0, 60.0, 75.0, 118.0]
HV 63A | HV 63A | 63 | 0 | [10.0, 2.84, 0.368, 0.164, 0.1, 0.0621, 0.0378, 0.0195, 0.01] | [10.0, 1.82, 0.344, 0.1, 0.0467, 0.0269, 0.01] | 0 | [189.0, 220.0, 300.0, 350.0, 393.0, 450.0, 530.0, 700.0, 961.0] | [378.0, 500.0, 700.0, 934.0, 1200.0, 1500.0, 2366.0]
HV 80A | HV 80A | 80 | 0 | [10.0, 2.05, 0.369, 0.198, 0.1, 0.051, 0.0298, 0.01] | [10.0, 4.15, 1.03, 0.198, 0.1, 0.051, 0.0172, 0.01] | 0 | [240.0, 300.0, 400.0, 450.0, 530.0, 650.0, 800.0, 1311.0] | [480.0, 550.0, 700.0, 1000.0, 1260.0, 1600.0, 2500.0, 3227.0]
Siemens NH-1-100 | Siemens NH-1-100 | 100 | [5400.0, 2000.0, 400.0, 20.0, 1.0, 0.2, 0.012, 0.004] | 0 | 0 | [150.0, 190.0, 250.0, 430.0, 900.0, 1250.0, 2700.0, 3600.0] | 0 | 0
Siemens NH-1-125 | Siemens NH-1-125 | 125 | [4800.0, 120.0, 7.0, 0.1, 0.004] | 0 | 0 | [180.0, 400.0, 740.0, 2000.0, 4250.0] | 0 | 0
Siemens NH-1-16 | Siemens NH-1-16 | 16 | [4000.0, 400.0, 2.0, 0.1, 0.04, 0.01] | 0 | 0 | [26.0, 35.0, 75.0, 150.0, 200.0, 300.0] | 0 | 0
Siemens NH-1-160 | Siemens NH-1-160 | 160 | [4800.0, 120.0, 7.0, 0.1, 0.004] | 0 | 0 | [210.0, 500.0, 900.0, 2300.0, 5000.0] | 0 | 0
Siemens NH-1-25 | Siemens NH-1-25 | 25 | [4000.0, 1000.0, 10.0, 0.2, 0.02, 0.01] | 0 | 0 | [40.0, 50.0, 100.0, 210.0, 400.0, 500.0] | 0 | 0
Siemens NH-1-50 | Siemens NH-1-50 | 50 | [4000.0, 40.0, 4.0, 1.0, 0.02, 0.01] | 0 | 0 | [86.0, 200.0, 300.0, 400.0, 1000.0, 1280.0] | 0 | 0
Siemens NH-1-63 | Siemens NH-1-63 | 63 | [4000.0, 100.0, 10.0, 2.0, 0.04, 0.01] | 0 | 0 | [100.0, 200.0, 300.0, 400.0, 1000.0, 1500.0] | 0 | 0
Siemens NH-1-80 | Siemens NH-1-80 | 80 | [4800.0, 120.0, 7.0, 0.1, 0.01] | 0 | 0 | [150.58, 250.0, 450.0, 1150.0, 2470.0] | 0 | 0
Siemens NH-2-1000 | Siemens NH-2-1000 | 1000 | [4800.0, 120.0, 7.0, 0.1, 0.004] | 0 | 0 | [1900.0, 3500.0, 8400.0, 24000.0, 52000.0] | 0 | 0
Siemens NH-2-200 | Siemens NH-2-200 | 200 | [4800.0, 120.0, 7.0, 0.1, 0.004] | 0 | 0 | [280.0, 650.0, 1200.0, 3000.0, 7000.0] | 0 | 0
Siemens NH-2-224 | Siemens NH-2-224 | 224 | [4800.0, 120.0, 7.0, 0.2, 0.04, 0.004] | 0 | 0 | [400.0, 750.0, 1453.0, 3025.0, 4315.0, 7600.0] | 0 | 0
Siemens NH-2-250 | Siemens NH-2-250 | 250 | [4800.0, 120.0, 7.0, 0.1, 0.004] | 0 | 0 | [450.0, 800.0, 1650.0, 4000.0, 8500.0] | 0 | 0
Siemens NH-2-315 | Siemens NH-2-315 | 315 | [4800.0, 120.0, 7.0, 0.1, 0.004] | 0 | 0 | [550.0, 920.0, 1900.0, 5000.0, 11000.0] | 0 | 0
Siemens NH-2-355 | Siemens NH-2-355 | 355 | [4800.0, 120.0, 6.0, 0.1, 0.004] | 0 | 0 | [650.0, 1116.27, 2350.0, 5840.0, 12790.0] | 0 | 0
Siemens NH-2-400 | Siemens NH-2-400 | 400 | [4800.0, 120.0, 7.0, 0.1, 0.004] | 0 | 0 | [720.0, 1350.0, 2800.0, 6500.0, 15000.0] | 0 | 0
Siemens NH-2-425 | Siemens NH-2-425 | 425 | [4800.0, 120.0, 7.0, 0.1, 0.004] | 0 | 0 | [850.0, 1500.0, 3050.0, 7500.0, 16500.0] | 0 | 0
Siemens NH-2-630 | Siemens NH-2-630 | 630 | [4800.0, 120.0, 7.0, 0.1, 0.004] | 0 | 0 | [1200.0, 2000.0, 4800.0, 12000.0, 26000.0] | 0 | 0

## dtypes
| element | column | dtype
0 | bus | name | object
1 | bus | vn_kv | float64
2 | bus | type | object
3 | bus | zone | object
4 | bus | in_service | bool
5 | load | name | object
6 | load | bus | uint32
7 | load | p_mw | float64
8 | load | q_mvar | float64
9 | load | const_z_percent | float64
10 | load | const_i_percent | float64
11 | load | sn_mva | float64
12 | load | scaling | float64
13 | load | in_service | bool
14 | load | type | object
15 | ext_grid | name | object
16 | ext_grid | bus | uint32
17 | ext_grid | vm_pu | float64
18 | ext_grid | va_degree | float64
19 | ext_grid | slack_weight | float64
20 | ext_grid | in_service | bool
21 | line | name | object
22 | line | std_type | object
23 | line | from_bus | uint32
24 | line | to_bus | uint32
25 | line | length_km | float64
26 | line | r_ohm_per_km | float64
27 | line | x_ohm_per_km | float64
28 | line | c_nf_per_km | float64
29 | line | g_us_per_km | float64
30 | line | max_i_ka | float64
31 | line | df | float64
32 | line | parallel | uint32
33 | line | type | object
34 | line | in_service | bool
35 | trafo | name | object
36 | trafo | std_type | object
37 | trafo | hv_bus | uint32
38 | trafo | lv_bus | uint32
39 | trafo | sn_mva | float64
40 | trafo | vn_hv_kv | float64
41 | trafo | vn_lv_kv | float64
42 | trafo | vk_percent | float64
43 | trafo | vkr_percent | float64
44 | trafo | pfe_kw | float64
45 | trafo | i0_percent | float64
46 | trafo | shift_degree | float64
47 | trafo | tap_side | object
48 | trafo | tap_neutral | int32
49 | trafo | tap_min | int32
50 | trafo | tap_max | int32
51 | trafo | tap_step_percent | float64
52 | trafo | tap_step_degree | float64
53 | trafo | tap_pos | int32
54 | trafo | tap_phase_shifter | bool
55 | trafo | parallel | uint32
56 | trafo | df | float64
57 | trafo | in_service | bool
58 | line_geodata | coords | object
59 | bus_geodata | x | float64
60 | bus_geodata | y | float64
61 | bus_geodata | coords | object

## parameters
| version | format_version | converged | OPF_converged | name | f_hz | sn_mva
0 | 2.14.6 | 2.14.0 | FALSE | FALSE |  | 50 | 1