## bus
| name | vn_kv | type | zone | in_service
0 | bus_LV_6800-22_0_6_node_0 | 0.4 | n |  | TRUE
1 | bus_LV_6800-22_0_6_node_1 | 0.4 | n |  | TRUE
2 | bus_LV_6800-22_0_6_node_2 | 0.4 | n |  | TRUE
3 | bus_LV_6800-22_0_6_node_74 | 0.4 | n |  | TRUE
4 | bus_LV_6800-22_0_6_node_75 | 0.4 | n |  | TRUE
5 | bus_LV_6800-22_0_6_node_76 | 0.4 | n |  | TRUE
6 | bus_LV_6800-22_0_6_node_77 | 0.4 | n |  | TRUE
7 | bus_LV_6800-22_0_6_node_28 | 0.4 | n |  | TRUE
8 | bus_LV_6800-22_0_6_node_27 | 0.4 | n |  | TRUE
9 | bus_LV_6800-22_0_6_node_3 | 0.4 | n |  | TRUE
10 | bus_LV_6800-22_0_6_node_86 | 0.4 | n |  | TRUE
11 | bus_LV_6800-22_0_6_node_4 | 0.4 | n |  | TRUE
12 | bus_LV_6800-22_0_6_node_29 | 0.4 | n |  | TRUE
13 | bus_LV_6800-22_0_6_node_55 | 0.4 | n |  | TRUE
14 | bus_LV_6800-22_0_6_node_20 | 0.4 | n |  | TRUE
15 | bus_LV_6800-22_0_6_node_5 | 0.4 | n |  | TRUE
16 | bus_LV_6800-22_0_6_node_6 | 0.4 | n |  | TRUE
17 | bus_LV_6800-22_0_6_node_7 | 0.4 | n |  | TRUE
18 | bus_LV_6800-22_0_6_node_8 | 0.4 | n |  | TRUE
19 | bus_LV_6800-22_0_6_node_9 | 0.4 | n |  | TRUE
20 | bus_LV_6800-22_0_6_node_10 | 0.4 | n |  | TRUE
21 | bus_LV_6800-22_0_6_node_72 | 0.4 | n |  | TRUE
22 | bus_LV_6800-22_0_6_node_11 | 0.4 | n |  | TRUE
23 | bus_LV_6800-22_0_6_node_61 | 0.4 | n |  | TRUE
24 | bus_LV_6800-22_0_6_node_62 | 0.4 | n |  | TRUE
25 | bus_LV_6800-22_0_6_node_12 | 0.4 | n |  | TRUE
26 | bus_LV_6800-22_0_6_node_68 | 0.4 | n |  | TRUE
27 | bus_LV_6800-22_0_6_node_60 | 0.4 | n |  | TRUE
28 | bus_LV_6800-22_0_6_node_15 | 0.4 | n |  | TRUE
29 | bus_LV_6800-22_0_6_node_13 | 0.4 | n |  | TRUE
30 | bus_LV_6800-22_0_6_node_14 | 0.4 | n |  | TRUE
31 | bus_LV_6800-22_0_6_node_34 | 0.4 | n |  | TRUE
32 | bus_LV_6800-22_0_6_node_57 | 0.4 | n |  | TRUE
33 | bus_LV_6800-22_0_6_node_33 | 0.4 | n |  | TRUE
34 | bus_LV_6800-22_0_6_node_16 | 0.4 | n |  | TRUE
35 | bus_LV_6800-22_0_6_node_17 | 0.4 | n |  | TRUE
36 | bus_LV_6800-22_0_6_node_18 | 0.4 | n |  | TRUE
37 | bus_LV_6800-22_0_6_node_19 | 0.4 | n |  | TRUE
38 | bus_LV_6800-22_0_6_node_30 | 0.4 | n |  | TRUE
39 | bus_LV_6800-22_0_6_node_21 | 0.4 | n |  | TRUE
40 | bus_LV_6800-22_0_6_node_32 | 0.4 | n |  | TRUE
41 | bus_LV_6800-22_0_6_node_22 | 0.4 | n |  | TRUE
42 | bus_LV_6800-22_0_6_node_23 | 0.4 | n |  | TRUE
43 | bus_LV_6800-22_0_6_node_24 | 0.4 | n |  | TRUE
44 | bus_LV_6800-22_0_6_node_25 | 0.4 | n |  | TRUE
45 | bus_LV_6800-22_0_6_node_26 | 0.4 | n |  | TRUE
46 | bus_LV_6800-22_0_6_node_43 | 0.4 | n |  | TRUE
47 | bus_LV_6800-22_0_6_node_38 | 0.4 | n |  | TRUE
48 | bus_LV_6800-22_0_6_node_31 | 0.4 | n |  | TRUE
49 | bus_LV_6800-22_0_6_node_41 | 0.4 | n |  | TRUE
50 | bus_LV_6800-22_0_6_node_36 | 0.4 | n |  | TRUE
51 | bus_LV_6800-22_0_6_node_56 | 0.4 | n |  | TRUE
52 | bus_LV_6800-22_0_6_node_58 | 0.4 | n |  | TRUE
53 | bus_LV_6800-22_0_6_node_35 | 0.4 | n |  | TRUE
54 | bus_LV_6800-22_0_6_node_37 | 0.4 | n |  | TRUE
55 | bus_LV_6800-22_0_6_node_39 | 0.4 | n |  | TRUE
56 | bus_LV_6800-22_0_6_node_59 | 0.4 | n |  | TRUE
57 | bus_LV_6800-22_0_6_node_40 | 0.4 | n |  | TRUE
58 | bus_LV_6800-22_0_6_node_42 | 0.4 | n |  | TRUE
59 | bus_LV_6800-22_0_6_node_44 | 0.4 | n |  | TRUE
60 | bus_LV_6800-22_0_6_node_45 | 0.4 | n |  | TRUE
61 | bus_LV_6800-22_0_6_node_71 | 0.4 | n |  | TRUE
62 | bus_LV_6800-22_0_6_node_70 | 0.4 | n |  | TRUE
63 | bus_LV_6800-22_0_6_node_47 | 0.4 | n |  | TRUE
64 | bus_LV_6800-22_0_6_node_85 | 0.4 | n |  | TRUE
65 | bus_LV_6800-22_0_6_node_67 | 0.4 | n |  | TRUE
66 | bus_LV_6800-22_0_6_node_46 | 0.4 | n |  | TRUE
67 | bus_LV_6800-22_0_6_node_48 | 0.4 | n |  | TRUE
68 | bus_LV_6800-22_0_6_node_49 | 0.4 | n |  | TRUE
69 | bus_LV_6800-22_0_6_node_54 | 0.4 | n |  | TRUE
70 | bus_LV_6800-22_0_6_node_52 | 0.4 | n |  | TRUE
71 | bus_LV_6800-22_0_6_node_50 | 0.4 | n |  | TRUE
72 | bus_LV_6800-22_0_6_node_51 | 0.4 | n |  | TRUE
73 | bus_LV_6800-22_0_6_node_66 | 0.4 | n |  | TRUE
74 | bus_LV_6800-22_0_6_node_69 | 0.4 | n |  | TRUE
75 | bus_LV_6800-22_0_6_node_64 | 0.4 | n |  | TRUE
76 | bus_LV_6800-22_0_6_node_63 | 0.4 | n |  | TRUE
77 | bus_LV_6800-22_0_6_node_83 | 0.4 | n |  | TRUE
78 | bus_LV_6800-22_0_6_node_78 | 0.4 | n |  | TRUE
79 | bus_LV_6800-22_0_6_node_79 | 0.4 | n |  | TRUE
80 | bus_LV_6800-22_0_6_node_84 | 0.4 | n |  | TRUE
81 | bus_LV_6800-22_0_6_node_82 | 0.4 | n |  | TRUE
82 | bus_LV_6800-22_0_6_node_81 | 0.4 | n |  | TRUE
83 | bus_MV_344_1_node_126 | 20 | n |  | TRUE

## load
| name | bus | p_mw | q_mvar | const_z_percent | const_i_percent | sn_mva | scaling | in_service | type
0 | LV_6800-22_0_6_load_0 | 0 | 0.0081256 | 0.0020365 | 0 | 0 |  | 1 | TRUE | wye
1 | LV_6800-22_0_6_load_74 | 3 | 0.0023336 | 0.00058485 | 0 | 0 |  | 1 | TRUE | wye
2 | LV_6800-22_0_6_load_77 | 6 | 0.0016437 | 0.00041194 | 0 | 0 |  | 1 | TRUE | wye
3 | LV_6800-22_0_6_load_28 | 7 | 0.0039504 | 0.00099005 | 0 | 0 |  | 1 | TRUE | wye
4 | LV_6800-22_0_6_load_27 | 8 | 0.0017008 | 0.00042626 | 0 | 0 |  | 1 | TRUE | wye
5 | LV_6800-22_0_6_load_86 | 10 | 0.005088 | 0.0012752 | 0 | 0 |  | 1 | TRUE | wye
6 | LV_6800-22_0_6_load_55 | 13 | 0.006188 | 0.0015508 | 0 | 0 |  | 1 | TRUE | wye
7 | LV_6800-22_0_6_load_20 | 14 | 0.0056565 | 0.0014177 | 0 | 0 |  | 1 | TRUE | wye
8 | LV_6800-22_0_6_load_5 | 15 | 0.0043828 | 0.0010984 | 0 | 0 |  | 1 | TRUE | wye
9 | LV_6800-22_0_6_load_9 | 19 | 0.0048094 | 0.0012053 | 0 | 0 |  | 1 | TRUE | wye
10 | LV_6800-22_0_6_load_72 | 21 | 0.015262 | 0.0038251 | 0 | 0 |  | 1 | TRUE | wye
11 | LV_6800-22_0_6_load_62 | 24 | 0.0028894 | 0.00072416 | 0 | 0 |  | 1 | TRUE | wye
12 | LV_6800-22_0_6_load_68 | 26 | 0.0025667 | 0.00064328 | 0 | 0 |  | 1 | TRUE | wye
13 | LV_6800-22_0_6_load_60 | 27 | 0.036559 | 0.0091624 | 0 | 0 |  | 1 | TRUE | wye
14 | LV_6800-22_0_6_load_13 | 29 | 0.010938 | 0.0027414 | 0 | 0 |  | 1 | TRUE | wye
15 | LV_6800-22_0_6_load_57 | 32 | 0.035093 | 0.0087951 | 0 | 0 |  | 1 | TRUE | wye
16 | LV_6800-22_0_6_load_33 | 33 | 0.014833 | 0.0037174 | 0 | 0 |  | 1 | TRUE | wye
17 | LV_6800-22_0_6_load_16 | 34 | 0.012899 | 0.0032329 | 0 | 0 |  | 1 | TRUE | wye
18 | LV_6800-22_0_6_load_17 | 35 | 0.015211 | 0.0038123 | 0 | 0 |  | 1 | TRUE | wye
19 | LV_6800-22_0_6_load_19 | 37 | 0.021703 | 0.0054392 | 0 | 0 |  | 1 | TRUE | wye
20 | LV_6800-22_0_6_load_30 | 38 | 0.011106 | 0.0027833 | 0 | 0 |  | 1 | TRUE | wye
21 | LV_6800-22_0_6_load_21 | 39 | 0.019717 | 0.0049416 | 0 | 0 |  | 1 | TRUE | wye
22 | LV_6800-22_0_6_load_32 | 40 | 0.0019513 | 0.00048904 | 0 | 0 |  | 1 | TRUE | wye
23 | LV_6800-22_0_6_load_22 | 41 | 0.012836 | 0.0032171 | 0 | 0 |  | 1 | TRUE | wye
24 | LV_6800-22_0_6_load_23 | 42 | 0.0094529 | 0.0023691 | 0 | 0 |  | 1 | TRUE | wye
25 | LV_6800-22_0_6_load_24 | 43 | 0.017017 | 0.004265 | 0 | 0 |  | 1 | TRUE | wye
26 | LV_6800-22_0_6_load_26 | 45 | 0.0091059 | 0.0022822 | 0 | 0 |  | 1 | TRUE | wye
27 | LV_6800-22_0_6_load_43 | 46 | 0.0028357 | 0.00071069 | 0 | 0 |  | 1 | TRUE | wye
28 | LV_6800-22_0_6_load_38 | 47 | 0.01709 | 0.0042831 | 0 | 0 |  | 1 | TRUE | wye
29 | LV_6800-22_0_6_load_31 | 48 | 0.010261 | 0.0025717 | 0 | 0 |  | 1 | TRUE | wye
30 | LV_6800-22_0_6_load_41 | 49 | 0.0071015 | 0.0017798 | 0 | 0 |  | 1 | TRUE | wye
31 | LV_6800-22_0_6_load_36 | 50 | 0.017416 | 0.0043648 | 0 | 0 |  | 1 | TRUE | wye
32 | LV_6800-22_0_6_load_56 | 51 | 0.0080397 | 0.0020149 | 0 | 0 |  | 1 | TRUE | wye
33 | LV_6800-22_0_6_load_58 | 52 | 0.021795 | 0.0054623 | 0 | 0 |  | 1 | TRUE | wye
34 | LV_6800-22_0_6_load_35 | 53 | 0.0062819 | 0.0015744 | 0 | 0 |  | 1 | TRUE | wye
35 | LV_6800-22_0_6_load_37 | 54 | 0.009004 | 0.0022566 | 0 | 0 |  | 1 | TRUE | wye
36 | LV_6800-22_0_6_load_39 | 55 | 0.028912 | 0.0072461 | 0 | 0 |  | 1 | TRUE | wye
37 | LV_6800-22_0_6_load_59 | 56 | 0.0099488 | 0.0024934 | 0 | 0 |  | 1 | TRUE | wye
38 | LV_6800-22_0_6_load_40 | 57 | 0.013049 | 0.0032703 | 0 | 0 |  | 1 | TRUE | wye
39 | LV_6800-22_0_6_load_45 | 60 | 0.002032 | 0.00050926 | 0 | 0 |  | 1 | TRUE | wye
40 | LV_6800-22_0_6_load_71 | 61 | 0.0018822 | 0.00047171 | 0 | 0 |  | 1 | TRUE | wye
41 | LV_6800-22_0_6_load_70 | 62 | 0.0066046 | 0.0016553 | 0 | 0 |  | 1 | TRUE | wye
42 | LV_6800-22_0_6_load_47 | 63 | 0.0010163 | 0.00025472 | 0 | 0 |  | 1 | TRUE | wye
43 | LV_6800-22_0_6_load_85 | 64 | 0.0034047 | 0.00085329 | 0 | 0 |  | 1 | TRUE | wye
44 | LV_6800-22_0_6_load_67 | 65 | 0.0030152 | 0.00075567 | 0 | 0 |  | 1 | TRUE | wye
45 | LV_6800-22_0_6_load_46 | 66 | 0.0074775 | 0.001874 | 0 | 0 |  | 1 | TRUE | wye
46 | LV_6800-22_0_6_load_48 | 67 | 0.00079191 | 0.00019847 | 0 | 0 |  | 1 | TRUE | wye
47 | LV_6800-22_0_6_load_49 | 68 | 0.0011745 | 0.00029436 | 0 | 0 |  | 1 | TRUE | wye
48 | LV_6800-22_0_6_load_54 | 69 | 0.0073742 | 0.0018482 | 0 | 0 |  | 1 | TRUE | wye
49 | LV_6800-22_0_6_load_52 | 70 | 0.0061613 | 0.0015442 | 0 | 0 |  | 1 | TRUE | wye
50 | LV_6800-22_0_6_load_50 | 71 | 0.0071182 | 0.001784 | 0 | 0 |  | 1 | TRUE | wye
51 | LV_6800-22_0_6_load_51 | 72 | 0.0052404 | 0.0013134 | 0 | 0 |  | 1 | TRUE | wye
52 | LV_6800-22_0_6_load_69 | 74 | 0.042018 | 0.010531 | 0 | 0 |  | 1 | TRUE | wye
53 | LV_6800-22_0_6_load_63 | 76 | 0.015777 | 0.0039542 | 0 | 0 |  | 1 | TRUE | wye
54 | LV_6800-22_0_6_load_83 | 77 | 0.0015339 | 0.00038443 | 0 | 0 |  | 1 | TRUE | wye
55 | LV_6800-22_0_6_load_78 | 78 | 0.0026717 | 0.00066958 | 0 | 0 |  | 1 | TRUE | wye
56 | LV_6800-22_0_6_load_79 | 79 | 0.0019661 | 0.00049275 | 0 | 0 |  | 1 | TRUE | wye
57 | LV_6800-22_0_6_load_84 | 80 | 0.0010049 | 0.00025186 | 0 | 0 |  | 1 | TRUE | wye
58 | LV_6800-22_0_6_load_81 | 82 | 0.00079755 | 0.00019988 | 0 | 0 |  | 1 | TRUE | wye

## ext_grid
| name | bus | vm_pu | va_degree | slack_weight | in_service
0 |  | 54 | 1 | 0 | 1 | TRUE

## line
| name | std_type | from_bus | to_bus | length_km | r_ohm_per_km | x_ohm_per_km | c_nf_per_km | g_us_per_km | max_i_ka | df | parallel | type | in_service
0 | LV_6800-22_0_6_line_0 |  | 0 | 1 | 0.055069 | 0.125 | 0.08 | 261 | 0 | 0.364 | 1 | 1 | cs | TRUE
1 | LV_6800-22_0_6_line_1 |  | 1 | 2 | 0.003017 | 0.125 | 0.08 | 261 | 0 | 0.364 | 1 | 1 | cs | TRUE
2 | LV_6800-22_0_6_line_2 |  | 2 | 7 | 0.013535 | 0.125 | 0.08 | 261 | 0 | 0.364 | 1 | 1 | cs | TRUE
3 | LV_6800-22_0_6_line_3 |  | 2 | 8 | 0.028146 | 0.125 | 0.08 | 261 | 0 | 0.364 | 1 | 1 | cs | TRUE
4 | LV_6800-22_0_6_line_4 |  | 3 | 4 | 0.040058 | 0.125 | 0.08 | 261 | 0 | 0.364 | 1 | 1 | cs | TRUE
5 | LV_6800-22_0_6_line_5 |  | 3 | 5 | 0.057091 | 0.125 | 0.08 | 261 | 0 | 0.364 | 1 | 1 | cs | TRUE
6 | LV_6800-22_0_6_line_6 |  | 4 | 6 | 0.077053 | 0.125 | 0.08 | 261 | 0 | 0.364 | 1 | 1 | cs | TRUE
7 | LV_6800-22_0_6_line_7 |  | 5 | 78 | 0.031754 | 0.125 | 0.08 | 261 | 0 | 0.364 | 1 | 1 | cs | TRUE
8 | LV_6800-22_0_6_line_8 |  | 5 | 79 | 0.022086 | 0.125 | 0.08 | 261 | 0 | 0.364 | 1 | 1 | cs | TRUE
9 | LV_6800-22_0_6_line_9 |  | 7 | 13 | 0.016406 | 0.125 | 0.08 | 261 | 0 | 0.364 | 1 | 1 | cs | TRUE
10 | LV_6800-22_0_6_line_10 |  | 9 | 10 | 0.053883 | 0.125 | 0.08 | 261 | 0 | 0.364 | 1 | 1 | cs | TRUE
11 | LV_6800-22_0_6_line_11 |  | 9 | 11 | 0.053031 | 0.125 | 0.08 | 261 | 0 | 0.364 | 1 | 1 | cs | TRUE
12 | LV_6800-22_0_6_line_12 |  | 11 | 12 | 0.04211 | 0.125 | 0.08 | 261 | 0 | 0.364 | 1 | 1 | cs | TRUE
13 | LV_6800-22_0_6_line_13 |  | 12 | 14 | 0.027393 | 0.125 | 0.08 | 261 | 0 | 0.364 | 1 | 1 | cs | TRUE
14 | LV_6800-22_0_6_line_14 |  | 13 | 51 | 0.0033026 | 0.125 | 0.08 | 261 | 0 | 0.364 | 1 | 1 | cs | TRUE
15 | LV_6800-22_0_6_line_15 |  | 14 | 36 | 0.029591 | 0.125 | 0.08 | 261 | 0 | 0.364 | 1 | 1 | cs | TRUE
16 | LV_6800-22_0_6_line_16 |  | 15 | 16 | 0.093052 | 0.125 | 0.08 | 261 | 0 | 0.364 | 1 | 1 | cs | TRUE
17 | LV_6800-22_0_6_line_17 |  | 15 | 17 | 0.041284 | 0.125 | 0.08 | 261 | 0 | 0.364 | 1 | 1 | cs | TRUE
18 | LV_6800-22_0_6_line_18 |  | 16 | 18 | 0.045199 | 0.125 | 0.08 | 261 | 0 | 0.364 | 1 | 1 | cs | TRUE
19 | LV_6800-22_0_6_line_19 |  | 17 | 19 | 0.03406 | 0.125 | 0.08 | 261 | 0 | 0.364 | 1 | 1 | cs | TRUE
20 | LV_6800-22_0_6_line_20 |  | 17 | 20 | 0.006096 | 0.125 | 0.08 | 261 | 0 | 0.364 | 1 | 1 | cs | TRUE
21 | LV_6800-22_0_6_line_21 |  | 18 | 21 | 0.040614 | 0.125 | 0.08 | 261 | 0 | 0.364 | 1 | 1 | cs | TRUE
22 | LV_6800-22_0_6_line_22 |  | 19 | 22 | 0.025352 | 0.125 | 0.08 | 261 | 0 | 0.364 | 1 | 1 | cs | TRUE
23 | LV_6800-22_0_6_line_23 |  | 20 | 23 | 0.03296 | 0.125 | 0.08 | 261 | 0 | 0.364 | 1 | 1 | cs | TRUE
24 | LV_6800-22_0_6_line_24 |  | 20 | 24 | 0.0458 | 0.125 | 0.08 | 261 | 0 | 0.364 | 1 | 1 | cs | TRUE
25 | LV_6800-22_0_6_line_25 |  | 22 | 25 | 0.046792 | 0.125 | 0.08 | 261 | 0 | 0.364 | 1 | 1 | cs | TRUE
26 | LV_6800-22_0_6_line_26 |  | 23 | 26 | 0.0062887 | 0.125 | 0.08 | 261 | 0 | 0.364 | 1 | 1 | cs | TRUE
27 | LV_6800-22_0_6_line_27 |  | 25 | 29 | 0.036934 | 0.125 | 0.08 | 261 | 0 | 0.364 | 1 | 1 | cs | TRUE
28 | LV_6800-22_0_6_line_28 |  | 26 | 73 | 0.012244 | 0.125 | 0.08 | 261 | 0 | 0.364 | 1 | 1 | cs | TRUE
29 | LV_6800-22_0_6_line_29 |  | 27 | 28 | 0.01194 | 0.125 | 0.08 | 261 | 0 | 0.364 | 1 | 1 | cs | TRUE
30 | LV_6800-22_0_6_line_30 |  | 28 | 31 | 0.023583 | 0.125 | 0.08 | 261 | 0 | 0.364 | 1 | 1 | cs | TRUE
31 | LV_6800-22_0_6_line_31 |  | 28 | 30 | 0.006641 | 0.125 | 0.08 | 261 | 0 | 0.364 | 1 | 1 | cs | TRUE
32 | LV_6800-22_0_6_line_32 |  | 29 | 30 | 0.0055298 | 0.125 | 0.08 | 261 | 0 | 0.364 | 1 | 1 | cs | TRUE
33 | LV_6800-22_0_6_line_33 |  | 31 | 32 | 0.017891 | 0.125 | 0.08 | 261 | 0 | 0.364 | 1 | 2 | cs | TRUE
34 | LV_6800-22_0_6_line_34 |  | 31 | 33 | 0.018867 | 0.125 | 0.08 | 261 | 0 | 0.364 | 1 | 1 | cs | TRUE
35 | LV_6800-22_0_6_line_35 |  | 32 | 52 | 0.0028873 | 0.125 | 0.08 | 261 | 0 | 0.364 | 1 | 3 | cs | TRUE
36 | LV_6800-22_0_6_line_36 |  | 33 | 39 | 0.0091031 | 0.125 | 0.08 | 261 | 0 | 0.364 | 1 | 1 | cs | TRUE
37 | LV_6800-22_0_6_line_37 |  | 34 | 35 | 0.002026 | 0.125 | 0.08 | 261 | 0 | 0.364 | 1 | 1 | cs | TRUE
38 | LV_6800-22_0_6_line_38 |  | 34 | 36 | 0.014283 | 0.125 | 0.08 | 261 | 0 | 0.364 | 1 | 1 | cs | TRUE
39 | LV_6800-22_0_6_line_39 |  | 35 | 37 | 0.015565 | 0.125 | 0.08 | 261 | 0 | 0.364 | 1 | 1 | cs | TRUE
40 | LV_6800-22_0_6_line_40 |  | 37 | 38 | 0.0085325 | 0.125 | 0.08 | 261 | 0 | 0.364 | 1 | 1 | cs | TRUE
41 | LV_6800-22_0_6_line_41 |  | 38 | 40 | 0.010282 | 0.125 | 0.08 | 261 | 0 | 0.364 | 1 | 1 | cs | TRUE
42 | LV_6800-22_0_6_line_42 |  | 40 | 48 | 0.00098682 | 0.125 | 0.08 | 261 | 0 | 0.364 | 1 | 1 | cs | TRUE
43 | LV_6800-22_0_6_line_43 |  | 41 | 42 | 0.00033458 | 0.125 | 0.08 | 261 | 0 | 0.364 | 1 | 1 | cs | TRUE
44 | LV_6800-22_0_6_line_44 |  | 41 | 43 | 0.010753 | 0.125 | 0.08 | 261 | 0 | 0.364 | 1 | 1 | cs | TRUE
45 | LV_6800-22_0_6_line_45 |  | 42 | 44 | 0.015643 | 0.125 | 0.08 | 261 | 0 | 0.364 | 1 | 1 | cs | TRUE
46 | LV_6800-22_0_6_line_46 |  | 43 | 45 | 0.0021516 | 0.125 | 0.08 | 261 | 0 | 0.364 | 1 | 1 | cs | TRUE
47 | LV_6800-22_0_6_line_47 |  | 44 | 46 | 0.025857 | 0.125 | 0.08 | 261 | 0 | 0.364 | 1 | 1 | cs | TRUE
48 | LV_6800-22_0_6_line_48 |  | 44 | 47 | 0.0038999 | 0.125 | 0.08 | 261 | 0 | 0.364 | 1 | 2 | cs | TRUE
49 | LV_6800-22_0_6_line_49 |  | 45 | 48 | 0.0064068 | 0.125 | 0.08 | 261 | 0 | 0.364 | 1 | 1 | cs | TRUE
50 | LV_6800-22_0_6_line_50 |  | 46 | 49 | 0.004797 | 0.125 | 0.08 | 261 | 0 | 0.364 | 1 | 1 | cs | TRUE
51 | LV_6800-22_0_6_line_51 |  | 47 | 50 | 0.0060033 | 0.125 | 0.08 | 261 | 0 | 0.364 | 1 | 3 | cs | TRUE
52 | LV_6800-22_0_6_line_52 |  | 49 | 57 | 0.0042125 | 0.125 | 0.08 | 261 | 0 | 0.364 | 1 | 1 | cs | TRUE
53 | LV_6800-22_0_6_line_53 |  | 50 | 53 | 0.0071499 | 0.125 | 0.08 | 261 | 0 | 0.364 | 1 | 3 | cs | TRUE
54 | LV_6800-22_0_6_line_54 |  | 51 | 65 | 0.0087942 | 0.125 | 0.08 | 261 | 0 | 0.364 | 1 | 1 | cs | TRUE
55 | LV_6800-22_0_6_line_55 |  | 52 | 56 | 0.0058721 | 0.125 | 0.08 | 261 | 0 | 0.364 | 1 | 3 | cs | TRUE
56 | LV_6800-22_0_6_line_56 |  | 53 | 54 | 0.010388 | 0.125 | 0.08 | 261 | 0 | 0.364 | 1 | 3 | cs | TRUE
57 | LV_6800-22_0_6_line_57 |  | 54 | 55 | 0.00099855 | 0.125 | 0.08 | 261 | 0 | 0.364 | 1 | 3 | cs | TRUE
58 | LV_6800-22_0_6_line_58 |  | 55 | 56 | 0.020596 | 0.125 | 0.08 | 261 | 0 | 0.364 | 1 | 3 | cs | TRUE
59 | LV_6800-22_0_6_line_59 |  | 57 | 58 | 0.013062 | 0.125 | 0.08 | 261 | 0 | 0.364 | 1 | 1 | cs | TRUE
60 | LV_6800-22_0_6_line_60 |  | 58 | 59 | 0.012928 | 0.125 | 0.08 | 261 | 0 | 0.364 | 1 | 1 | cs | TRUE
61 | LV_6800-22_0_6_line_61 |  | 58 | 60 | 0.016681 | 0.125 | 0.08 | 261 | 0 | 0.364 | 1 | 1 | cs | TRUE
62 | LV_6800-22_0_6_line_62 |  | 59 | 61 | 0.017698 | 0.125 | 0.08 | 261 | 0 | 0.364 | 1 | 1 | cs | TRUE
63 | LV_6800-22_0_6_line_63 |  | 59 | 62 | 0.018463 | 0.125 | 0.08 | 261 | 0 | 0.364 | 1 | 1 | cs | TRUE
64 | LV_6800-22_0_6_line_64 |  | 60 | 63 | 0.0085122 | 0.125 | 0.08 | 261 | 0 | 0.364 | 1 | 1 | cs | TRUE
65 | LV_6800-22_0_6_line_65 |  | 61 | 64 | 0.00048446 | 0.125 | 0.08 | 261 | 0 | 0.364 | 1 | 1 | cs | TRUE
66 | LV_6800-22_0_6_line_66 |  | 62 | 65 | 0.0052747 | 0.125 | 0.08 | 261 | 0 | 0.364 | 1 | 1 | cs | TRUE
67 | LV_6800-22_0_6_line_67 |  | 63 | 66 | 0.00053828 | 0.125 | 0.08 | 261 | 0 | 0.364 | 1 | 1 | cs | TRUE
68 | LV_6800-22_0_6_line_68 |  | 64 | 77 | 0.023859 | 0.125 | 0.08 | 261 | 0 | 0.364 | 1 | 1 | cs | TRUE
69 | LV_6800-22_0_6_line_69 |  | 66 | 67 | 0.0047597 | 0.125 | 0.08 | 261 | 0 | 0.364 | 1 | 1 | cs | TRUE
70 | LV_6800-22_0_6_line_70 |  | 67 | 68 | 0.0053096 | 0.125 | 0.08 | 261 | 0 | 0.364 | 1 | 1 | cs | TRUE
71 | LV_6800-22_0_6_line_71 |  | 68 | 69 | 0.00040658 | 0.125 | 0.08 | 261 | 0 | 0.364 | 1 | 1 | cs | TRUE
72 | LV_6800-22_0_6_line_72 |  | 69 | 70 | 0.010212 | 0.125 | 0.08 | 261 | 0 | 0.364 | 1 | 1 | cs | TRUE
73 | LV_6800-22_0_6_line_73 |  | 70 | 71 | 0.011567 | 0.125 | 0.08 | 261 | 0 | 0.364 | 1 | 1 | cs | TRUE
74 | LV_6800-22_0_6_line_74 |  | 71 | 72 | 0.012111 | 0.125 | 0.08 | 261 | 0 | 0.364 | 1 | 1 | cs | TRUE
75 | LV_6800-22_0_6_line_75 |  | 73 | 74 | 0.002544 | 0.125 | 0.08 | 261 | 0 | 0.364 | 1 | 1 | cs | TRUE
76 | LV_6800-22_0_6_line_76 |  | 73 | 75 | 0.021442 | 0.125 | 0.08 | 261 | 0 | 0.364 | 1 | 1 | cs | TRUE
77 | LV_6800-22_0_6_line_77 |  | 75 | 76 | 0.016859 | 0.125 | 0.08 | 261 | 0 | 0.364 | 1 | 1 | cs | TRUE
78 | LV_6800-22_0_6_line_78 |  | 77 | 81 | 0.014685 | 0.125 | 0.08 | 261 | 0 | 0.364 | 1 | 1 | cs | TRUE
79 | LV_6800-22_0_6_line_79 |  | 77 | 78 | 0.037096 | 0.125 | 0.08 | 261 | 0 | 0.364 | 1 | 1 | cs | TRUE
80 | LV_6800-22_0_6_line_80 |  | 80 | 81 | 0.002482 | 0.125 | 0.08 | 261 | 0 | 0.364 | 1 | 1 | cs | TRUE
81 | LV_6800-22_0_6_line_81 |  | 81 | 82 | 0.020249 | 0.125 | 0.08 | 261 | 0 | 0.364 | 1 | 1 | cs | TRUE

## trafo
| name | std_type | hv_bus | lv_bus | sn_mva | vn_hv_kv | vn_lv_kv | vk_percent | vkr_percent | pfe_kw | i0_percent | shift_degree | tap_side | tap_neutral | tap_min | tap_max | tap_step_percent | tap_step_degree | tap_pos | tap_phase_shifter | parallel | df | in_service
0 | LV_6800-22_0_6_trafo_37 | 0.63 MVA 20/0.4 kV | 83 | 54 | 0.63 | 20 | 0.4 | 6 | 1.206 | 1.65 | 0.2619 | 150 | hv | 0 | -2 | 2 | 2.5 | 0 | 0 | FALSE | 1 | 1 | TRUE

## line_geodata
| x0 | y0 | x1 | y1 | x2 | y2 | x3 | y3 | x4 | y4 | x5 | y5 | x6 | y6 | x7 | y7 | x8 | y8 | x9 | y9 | x10 | y10 | x11 | y11 | x12 | y12 | x13 | y13 | x14 | y14 | x15 | y15 | x16 | y16 | x17 | y17 | x18 | y18 | x19 | y19 | x20 | y20 | x21 | y21
0 | 2572347.9097 | 1251954.7495 | 2572341.8792 | 1251957.7909 | 2572335.926 | 1251961.2099 | 2572330.7982 | 1251963.6355 | 2572320.7549 | 1251965.4616 | 2572313.1494 | 1251965.7641 | 2572302.1425 | 1251964.8707 | 2572295.2834 | 1251963.9948
1 | 2572348.987 | 1251957.5685 | 2572347.9097 | 1251954.7495
2 | 2572348.987 | 1251957.5685 | 2572356.7197 | 1251968.6767
3 | 2572348.987 | 1251957.5685 | 2572351.4214 | 1251947.2503 | 2572351.235 | 1251929.7071
4 | 2572248.7798 | 1252035.1678 | 2572286.9577 | 1252047.2954
5 | 2572333.0172 | 1252079.5797 | 2572314.7527 | 1252062.9988 | 2572299.9301 | 1252051.4162 | 2572286.9577 | 1252047.2954
6 | 2572248.7798 | 1252035.1678 | 2572265.6085 | 1252064.119 | 2572278.5573 | 1252089.6641 | 2572283.5426 | 1252101.9043 | 2572284.2046 | 1252103.4811
7 | 2572333.0172 | 1252079.5797 | 2572346.2154 | 1252068.2437 | 2572336.7843 | 1252057.3585
8 | 2572333.0172 | 1252079.5797 | 2572348.7261 | 1252095.1498
9 | 2572356.7197 | 1251968.6767 | 2572362.0017 | 1251976.2644 | 2572363.8441 | 1251978.0903 | 2572365.6787 | 1251979.8941 | 2572366.7365 | 1251981.5839
10 | 2572322.7849 | 1251889.8576 | 2572305.2563 | 1251924.0624 | 2572303.8721 | 1251939.468
11 | 2572322.7849 | 1251889.8576 | 2572343.5591 | 1251904.014 | 2572345.1433 | 1251900.6711 | 2572349.2054 | 1251893.0581 | 2572354.2815 | 1251884.4064 | 2572356.262 | 1251881.8955 | 2572358.0055 | 1251880.3418
12 | 2572392.4385 | 1251886.3403 | 2572382.6593 | 1251880.1486 | 2572374.4504 | 1251874.0829 | 2572373.1201 | 1251875.2344 | 2572371.5084 | 1251875.9313 | 2572369.766 | 1251876.1284 | 2572368.0363 | 1251875.803 | 2572366.4779 | 1251874.9875 | 2572365.2345 | 1251873.7481 | 2572362.4696 | 1251876.3739 | 2572358.0055 | 1251880.3418
13 | 2572392.4385 | 1251886.3403 | 2572415.5814 | 1251900.9954
14 | 2572366.7365 | 1251981.5839 | 2572368.4889 | 1251984.3832
15 | 2572439.0476 | 1251918.9552 | 2572422.0332 | 1251905.081 | 2572415.5814 | 1251900.9954
16 | 2572652.5732 | 1251914.8931 | 2572579.3603 | 1251972.3256
17 | 2572546.8772 | 1251997.8051 | 2572550.9149 | 1251994.6398 | 2572579.3603 | 1251972.3256
18 | 2572674.3599 | 1251953.9625 | 2572670.6089 | 1251950.6221 | 2572669.8138 | 1251950.0143 | 2572669.1684 | 1251949.1834 | 2572661.4299 | 1251935.4212 | 2572656.1006 | 1251923.7159 | 2572652.5732 | 1251914.8931
19 | 2572546.8772 | 1251997.8051 | 2572544.2436 | 1251994.5708 | 2572543.8219 | 1251993.1607 | 2572543.8376 | 1251991.6707 | 2572545.1654 | 1251988.329 | 2572546.6857 | 1251984.2081 | 2572546.9742 | 1251982.9726 | 2572547.1561 | 1251981.5041 | 2572547.1691 | 1251979.4472 | 2572547.3915 | 1251978.59 | 2572547.7344 | 1251977.6656 | 2572549.2331 | 1251975.3904 | 2572555.8147 | 1251968.4878
20 | 2572542.0726 | 1252001.5744 | 2572546.8772 | 1251997.8051
21 | 2572674.3599 | 1251953.9625 | 2572648.1078 | 1251970.7063 | 2572649.9669 | 1251977.7912 | 2572650.7877 | 1251979.7802
22 | 2572573.3097 | 1251950.1396 | 2572555.8147 | 1251968.4878
23 | 2572542.0726 | 1252001.5744 | 2572535.4094 | 1252006.5087 | 2572516.0794 | 1252021.931
24 | 2572542.0726 | 1252001.5744 | 2572546.2424 | 1252005.7244 | 2572547.2738 | 1252006.8092 | 2572556.7359 | 1252016.316 | 2572573.9284 | 1252034.4762
25 | 2572538.5283 | 1251929.154 | 2572540.1297 | 1251931.1034 | 2572543.2945 | 1251931.7113 | 2572545.8233 | 1251931.8552 | 2572547.5886 | 1251931.7247 | 2572549.3604 | 1251931.394 | 2572549.5184 | 1251931.2821 | 2572550.4129 | 1251930.5108 | 2572553.103 | 1251932.8999 | 2572554.8606 | 1251934.3704 | 2572563.2707 | 1251941.5583 | 2572563.7064 | 1251941.1449 | 2572564.8059 | 1251940.6395 | 2572566.0127 | 1251940.5005 | 2572567.2969 | 1251940.7836 | 2572568.417 | 1251941.4788 | 2572569.2218 | 1251942.5202 | 2572569.6351 | 1251943.7636 | 2572569.5884 | 1251945.0869 | 2572569.1035 | 1251946.301 | 2572571.7404 | 1251948.5903 | 2572573.3097 | 1251950.1396
26 | 2572516.0794 | 1252021.931 | 2572511.9097 | 1252017.8255 | 2572511.4792 | 1252017.7497
27 | 2572538.5283 | 1251929.154 | 2572525.2145 | 1251938.5111 | 2572509.507 | 1251951.9337
28 | 2572502.1431 | 1252025.5984 | 2572511.0571 | 1252017.8517 | 2572511.4792 | 1252017.7497
29 | 2572500.1837 | 1251959.775 | 2572508.6329 | 1251968.2119
30 | 2572500.1837 | 1251959.775 | 2572483.2857 | 1251943.2761
31 | 2572500.1837 | 1251959.775 | 2572505.3031 | 1251955.5261
32 | 2572505.3031 | 1251955.5261 | 2572509.507 | 1251951.9337
33 | 2572483.2857 | 1251943.2761 | 2572471.8185 | 1251957.0094
34 | 2572483.2857 | 1251943.2761 | 2572466.5387 | 1251934.587
35 | 2572471.8185 | 1251957.0094 | 2572469.9679 | 1251959.2257
36 | 2572458.4585 | 1251930.3946 | 2572466.5387 | 1251934.587
37 | 2572433.599 | 1251932.1582 | 2572432.8261 | 1251934.0309
38 | 2572439.0476 | 1251918.9552 | 2572433.599 | 1251932.1582
39 | 2572424.156 | 1251946.7809 | 2572430.9886 | 1251938.4836 | 2572432.8261 | 1251934.0309
40 | 2572424.156 | 1251946.7809 | 2572418.7321 | 1251953.3676
41 | 2572412.6436 | 1251961.6002 | 2572413.8196 | 1251959.3331 | 2572418.7321 | 1251953.3676
42 | 2572412.1892 | 1251962.4761 | 2572412.1892 | 1251962.4761 | 2572412.6436 | 1251961.6002
43 | 2572421.4277 | 1251979.7461 | 2572421.2547 | 1251979.4597
44 | 2572415.6948 | 1251970.2553 | 2572421.2547 | 1251979.4597
45 | 2572428.4539 | 1251993.5874 | 2572427.3939 | 1251989.6231 | 2572421.4277 | 1251979.7461
46 | 2572414.5823 | 1251968.4136 | 2572415.6948 | 1251970.2553
47 | 2572428.4539 | 1251993.5874 | 2572421.8478 | 1251996.1978 | 2572412.448 | 1252004.9142 | 2572408.0191 | 1252008.8649
48 | 2572428.4539 | 1251993.5874 | 2572432.0067 | 1251991.9791
49 | 2572414.5823 | 1251968.4136 | 2572414.3812 | 1251968.0807 | 2572412.1892 | 1251962.4761
50 | 2572408.0191 | 1252008.8649 | 2572404.4394 | 1252012.0582
51 | 2572437.4757 | 1251989.5034 | 2572432.0067 | 1251991.9791
52 | 2572401.296 | 1252014.8623 | 2572404.4394 | 1252012.0582
53 | 2572443.9893 | 1251986.5547 | 2572437.4757 | 1251989.5034
54 | 2572373.1551 | 1251991.8374 | 2572368.4889 | 1251984.3832
55 | 2572466.2043 | 1251963.733 | 2572469.9679 | 1251959.2257
56 | 2572443.9893 | 1251986.5547 | 2572443.9893 | 1251986.5547 | 2572452.0049 | 1251979.9478
57 | 2572452.7754 | 1251979.3126 | 2572452.0049 | 1251979.9478
58 | 2572466.2043 | 1251963.733 | 2572454.123 | 1251978.2019 | 2572452.7754 | 1251979.3126
59 | 2572391.5486 | 1252023.5575 | 2572401.296 | 1252014.8623
60 | 2572391.5486 | 1252023.5575 | 2572385.172 | 1252012.3021
61 | 2572391.5486 | 1252023.5575 | 2572400.4967 | 1252037.6356
62 | 2572385.172 | 1252012.3021 | 2572373.2056 | 1252025.3418
63 | 2572385.172 | 1252012.3021 | 2572383.8936 | 1252010.0399 | 2572377.6844 | 1251999.0728 | 2572375.9538 | 1251996.3083
64 | 2572405.0628 | 1252044.8194 | 2572400.4967 | 1252037.6356
65 | 2572373.2056 | 1252025.3418 | 2572372.8781 | 1252025.6987
66 | 2572375.9538 | 1251996.3083 | 2572373.1551 | 1251991.8374
67 | 2572405.0628 | 1252044.8194 | 2572405.3516 | 1252045.2737
68 | 2572372.8781 | 1252025.6987 | 2572369.6678 | 1252029.1969 | 2572367.9332 | 1252034.264 | 2572368.6933 | 1252041.8766 | 2572372.3385 | 1252046.7739
69 | 2572405.3516 | 1252045.2737 | 2572407.9048 | 1252049.2907
70 | 2572407.9048 | 1252049.2907 | 2572410.753 | 1252053.7717
71 | 2572410.753 | 1252053.7717 | 2572410.9711 | 1252054.1149
72 | 2572410.9711 | 1252054.1149 | 2572416.4489 | 1252062.7331
73 | 2572423.2113 | 1252072.1116 | 2572417.5485 | 1252064.4631 | 2572416.4489 | 1252062.7331
74 | 2572423.2113 | 1252072.1116 | 2572426.3427 | 1252076.341 | 2572430.9276 | 1252081.4284
75 | 2572502.1431 | 1252025.5984 | 2572500.2786 | 1252023.8614
76 | 2572495.042 | 1252040.1633 | 2572495.3009 | 1252039.0614 | 2572495.7423 | 1252038.2365 | 2572496.5013 | 1252037.5437 | 2572506.2677 | 1252029.7486 | 2572503.6444 | 1252027.1146 | 2572502.7497 | 1252026.2182 | 2572502.1431 | 1252025.5984
77 | 2572495.042 | 1252040.1633 | 2572495.1029 | 1252041.8975 | 2572495.0309 | 1252042.6539 | 2572494.8534 | 1252043.4219 | 2572494.5174 | 1252044.1906 | 2572493.9772 | 1252044.8714 | 2572492.3833 | 1252046.1463 | 2572490.3446 | 1252047.5012 | 2572488.6045 | 1252048.1653 | 2572485.241 | 1252048.6368 | 2572484.2003 | 1252048.7862 | 2572483.1983 | 1252049.1578
78 | 2572380.5227 | 1252058.8992 | 2572375.4595 | 1252052.5409 | 2572372.3385 | 1252046.7739 | 2572372.3385 | 1252046.7739
79 | 2572372.3385 | 1252046.7739 | 2572336.7843 | 1252057.3585
80 | 2572378.6665 | 1252060.5534 | 2572380.5227 | 1252058.8992
81 | 2572380.5227 | 1252058.8992 | 2572393.1289 | 1252074.7449

## bus_geodata
| x | y | coords
0 | 2572295.2834 | 1251963.9948
1 | 2572347.9097 | 1251954.7495
2 | 2572348.987 | 1251957.5685
3 | 2572286.9577 | 1252047.2954
4 | 2572248.7798 | 1252035.1678
5 | 2572333.0172 | 1252079.5797
6 | 2572284.2046 | 1252103.4811
7 | 2572356.7197 | 1251968.6767
8 | 2572351.235 | 1251929.7071
9 | 2572322.7849 | 1251889.8576
10 | 2572303.8721 | 1251939.468
11 | 2572358.0055 | 1251880.3418
12 | 2572392.4385 | 1251886.3403
13 | 2572366.7365 | 1251981.5839
14 | 2572415.5814 | 1251900.9954
15 | 2572579.3603 | 1251972.3256
16 | 2572652.5732 | 1251914.8931
17 | 2572546.8772 | 1251997.8051
18 | 2572674.3599 | 1251953.9625
19 | 2572555.8147 | 1251968.4878
20 | 2572542.0726 | 1252001.5744
21 | 2572650.7877 | 1251979.7802
22 | 2572573.3097 | 1251950.1396
23 | 2572516.0794 | 1252021.931
24 | 2572573.9284 | 1252034.4762
25 | 2572538.5283 | 1251929.154
26 | 2572511.4792 | 1252017.7497
27 | 2572508.6329 | 1251968.2119
28 | 2572500.1837 | 1251959.775
29 | 2572509.507 | 1251951.9337
30 | 2572505.3031 | 1251955.5261
31 | 2572483.2857 | 1251943.2761
32 | 2572471.8185 | 1251957.0094
33 | 2572466.5387 | 1251934.587
34 | 2572433.599 | 1251932.1582
35 | 2572432.8261 | 1251934.0309
36 | 2572439.0476 | 1251918.9552
37 | 2572424.156 | 1251946.7809
38 | 2572418.7321 | 1251953.3676
39 | 2572458.4585 | 1251930.3946
40 | 2572412.6436 | 1251961.6002
41 | 2572421.2547 | 1251979.4597
42 | 2572421.4277 | 1251979.7461
43 | 2572415.6948 | 1251970.2553
44 | 2572428.4539 | 1251993.5874
45 | 2572414.5823 | 1251968.4136
46 | 2572408.0191 | 1252008.8649
47 | 2572432.0067 | 1251991.9791
48 | 2572412.1892 | 1251962.4761
49 | 2572404.4394 | 1252012.0582
50 | 2572437.4757 | 1251989.5034
51 | 2572368.4889 | 1251984.3832
52 | 2572469.9679 | 1251959.2257
53 | 2572443.9893 | 1251986.5547
54 | 2572452.0049 | 1251979.9478
55 | 2572452.7754 | 1251979.3126
56 | 2572466.2043 | 1251963.733
57 | 2572401.296 | 1252014.8623
58 | 2572391.5486 | 1252023.5575
59 | 2572385.172 | 1252012.3021
60 | 2572400.4967 | 1252037.6356
61 | 2572373.2056 | 1252025.3418
62 | 2572375.9538 | 1251996.3083
63 | 2572405.0628 | 1252044.8194
64 | 2572372.8781 | 1252025.6987
65 | 2572373.1551 | 1251991.8374
66 | 2572405.3516 | 1252045.2737
67 | 2572407.9048 | 1252049.2907
68 | 2572410.753 | 1252053.7717
69 | 2572410.9711 | 1252054.1149
70 | 2572416.4489 | 1252062.7331
71 | 2572423.2113 | 1252072.1116
72 | 2572430.9276 | 1252081.4284
73 | 2572502.1431 | 1252025.5984
74 | 2572500.2786 | 1252023.8614
75 | 2572495.042 | 1252040.1633
76 | 2572483.1983 | 1252049.1578
77 | 2572372.3385 | 1252046.7739
78 | 2572336.7843 | 1252057.3585
79 | 2572348.7261 | 1252095.1498
80 | 2572378.6665 | 1252060.5534
81 | 2572380.5227 | 1252058.8992
82 | 2572393.1289 | 1252074.7449
83 | 2572428.4539 | 1251993.5874

## line_std_types
| c_nf_per_km | r_ohm_per_km | x_ohm_per_km | max_i_ka | type | q_mm2 | alpha | voltage_rating
NAYY 4x50 SE | 210 | 0.642 | 0.083 | 0.142 | cs | 50 | 0.00403 | LV
NAYY 4x120 SE | 264 | 0.225 | 0.08 | 0.242 | cs | 120 | 0.00403 | LV
NAYY 4x150 SE | 261 | 0.208 | 0.08 | 0.27 | cs | 150 | 0.00403 | LV
NA2XS2Y 1x95 RM/25 12/20 kV | 216 | 0.313 | 0.132 | 0.252 | cs | 95 | 0.00403 | MV
NA2XS2Y 1x185 RM/25 12/20 kV | 273 | 0.161 | 0.117 | 0.362 | cs | 185 | 0.00403 | MV
NA2XS2Y 1x240 RM/25 12/20 kV | 304 | 0.122 | 0.112 | 0.421 | cs | 240 | 0.00403 | MV
NA2XS2Y 1x95 RM/25 6/10 kV | 315 | 0.313 | 0.123 | 0.249 | cs | 95 | 0.00403 | MV
NA2XS2Y 1x185 RM/25 6/10 kV | 406 | 0.161 | 0.11 | 0.358 | cs | 185 | 0.00403 | MV
NA2XS2Y 1x240 RM/25 6/10 kV | 456 | 0.122 | 0.105 | 0.416 | cs | 240 | 0.00403 | MV
NA2XS2Y 1x150 RM/25 12/20 kV | 250 | 0.206 | 0.116 | 0.319 | cs | 150 | 0.00403 | MV
NA2XS2Y 1x120 RM/25 12/20 kV | 230 | 0.253 | 0.119 | 0.283 | cs | 120 | 0.00403 | MV
NA2XS2Y 1x70 RM/25 12/20 kV | 190 | 0.443 | 0.132 | 0.22 | cs | 70 | 0.00403 | MV
NA2XS2Y 1x150 RM/25 6/10 kV | 360 | 0.206 | 0.11 | 0.315 | cs | 150 | 0.00403 | MV
NA2XS2Y 1x120 RM/25 6/10 kV | 340 | 0.253 | 0.113 | 0.28 | cs | 120 | 0.00403 | MV
NA2XS2Y 1x70 RM/25 6/10 kV | 280 | 0.443 | 0.123 | 0.217 | cs | 70 | 0.00403 | MV
N2XS(FL)2Y 1x120 RM/35 64/110 kV | 112 | 0.153 | 0.166 | 0.366 | cs | 120 | 0.00393 | HV
N2XS(FL)2Y 1x185 RM/35 64/110 kV | 125 | 0.099 | 0.156 | 0.457 | cs | 185 | 0.00393 | HV
N2XS(FL)2Y 1x240 RM/35 64/110 kV | 135 | 0.075 | 0.149 | 0.526 | cs | 240 | 0.00393 | HV
N2XS(FL)2Y 1x300 RM/35 64/110 kV | 144 | 0.06 | 0.144 | 0.588 | cs | 300 | 0.00393 | HV
15-AL1/3-ST1A 0.4 | 11 | 1.8769 | 0.35 | 0.105 | ol | 16 | 0.00403 | LV
24-AL1/4-ST1A 0.4 | 11.25 | 1.2012 | 0.335 | 0.14 | ol | 24 | 0.00403 | LV
48-AL1/8-ST1A 0.4 | 12.2 | 0.5939 | 0.3 | 0.21 | ol | 48 | 0.00403 | LV
94-AL1/15-ST1A 0.4 | 13.2 | 0.306 | 0.29 | 0.35 | ol | 94 | 0.00403 | LV
34-AL1/6-ST1A 10.0 | 9.7 | 0.8342 | 0.36 | 0.17 | ol | 34 | 0.00403 | MV
48-AL1/8-ST1A 10.0 | 10.1 | 0.5939 | 0.35 | 0.21 | ol | 48 | 0.00403 | MV
70-AL1/11-ST1A 10.0 | 10.4 | 0.4132 | 0.339 | 0.29 | ol | 70 | 0.00403 | MV
94-AL1/15-ST1A 10.0 | 10.75 | 0.306 | 0.33 | 0.35 | ol | 94 | 0.00403 | MV
122-AL1/20-ST1A 10.0 | 11.1 | 0.2376 | 0.323 | 0.41 | ol | 122 | 0.00403 | MV
149-AL1/24-ST1A 10.0 | 11.25 | 0.194 | 0.315 | 0.47 | ol | 149 | 0.00403 | MV
34-AL1/6-ST1A 20.0 | 9.15 | 0.8342 | 0.382 | 0.17 | ol | 34 | 0.00403 | MV
48-AL1/8-ST1A 20.0 | 9.5 | 0.5939 | 0.372 | 0.21 | ol | 48 | 0.00403 | MV
70-AL1/11-ST1A 20.0 | 9.7 | 0.4132 | 0.36 | 0.29 | ol | 70 | 0.00403 | MV
94-AL1/15-ST1A 20.0 | 10 | 0.306 | 0.35 | 0.35 | ol | 94 | 0.00403 | MV
122-AL1/20-ST1A 20.0 | 10.3 | 0.2376 | 0.344 | 0.41 | ol | 122 | 0.00403 | MV
149-AL1/24-ST1A 20.0 | 10.5 | 0.194 | 0.337 | 0.47 | ol | 149 | 0.00403 | MV
184-AL1/30-ST1A 20.0 | 10.75 | 0.1571 | 0.33 | 0.535 | ol | 184 | 0.00403 | MV
243-AL1/39-ST1A 20.0 | 11 | 0.1188 | 0.32 | 0.645 | ol | 243 | 0.00403 | MV
48-AL1/8-ST1A 110.0 | 8 | 0.5939 | 0.46 | 0.21 | ol | 48 | 0.00403 | HV
70-AL1/11-ST1A 110.0 | 8.4 | 0.4132 | 0.45 | 0.29 | ol | 70 | 0.00403 | HV
94-AL1/15-ST1A 110.0 | 8.65 | 0.306 | 0.44 | 0.35 | ol | 94 | 0.00403 | HV
122-AL1/20-ST1A 110.0 | 8.5 | 0.2376 | 0.43 | 0.41 | ol | 122 | 0.00403 | HV
149-AL1/24-ST1A 110.0 | 8.75 | 0.194 | 0.41 | 0.47 | ol | 149 | 0.00403 | HV
184-AL1/30-ST1A 110.0 | 8.8 | 0.1571 | 0.4 | 0.535 | ol | 184 | 0.00403 | HV
243-AL1/39-ST1A 110.0 | 9 | 0.1188 | 0.39 | 0.645 | ol | 243 | 0.00403 | HV
305-AL1/39-ST1A 110.0 | 9.2 | 0.0949 | 0.38 | 0.74 | ol | 305 | 0.00403 | HV
490-AL1/64-ST1A 110.0 | 9.75 | 0.059 | 0.37 | 0.96 | ol | 490 | 0.00403 | HV
679-AL1/86-ST1A 110.0 | 9.95 | 0.042 | 0.36 | 1.15 | ol | 679 | 0.00403 | HV
490-AL1/64-ST1A 220.0 | 10 | 0.059 | 0.285 | 0.96 | ol | 490 | 0.00403 | HV
679-AL1/86-ST1A 220.0 | 11.7 | 0.042 | 0.275 | 1.15 | ol | 679 | 0.00403 | HV
490-AL1/64-ST1A 380.0 | 11 | 0.059 | 0.253 | 0.96 | ol | 490 | 0.00403 | HV
679-AL1/86-ST1A 380.0 | 14.6 | 0.042 | 0.25 | 1.15 | ol | 679 | 0.00403 | HV

## trafo_std_types
| i0_percent | pfe_kw | vkr_percent | sn_mva | vn_lv_kv | vn_hv_kv | vk_percent | shift_degree | vector_group | tap_side | tap_neutral | tap_min | tap_max | tap_step_degree | tap_step_percent | tap_phase_shifter
160 MVA 380/110 kV | 0.06 | 60 | 0.25 | 160 | 110 | 380 | 12.2 | 0 | Yy0 | hv | 0 | -9 | 9 | 0 | 1.5 | FALSE
100 MVA 220/110 kV | 0.06 | 55 | 0.26 | 100 | 110 | 220 | 12 | 0 | Yy0 | hv | 0 | -9 | 9 | 0 | 1.5 | FALSE
63 MVA 110/20 kV | 0.04 | 22 | 0.32 | 63 | 20 | 110 | 18 | 150 | YNd5 | hv | 0 | -9 | 9 | 0 | 1.5 | FALSE
40 MVA 110/20 kV | 0.05 | 18 | 0.34 | 40 | 20 | 110 | 16.2 | 150 | YNd5 | hv | 0 | -9 | 9 | 0 | 1.5 | FALSE
25 MVA 110/20 kV | 0.07 | 14 | 0.41 | 25 | 20 | 110 | 12 | 150 | YNd5 | hv | 0 | -9 | 9 | 0 | 1.5 | FALSE
63 MVA 110/10 kV | 0.04 | 22 | 0.32 | 63 | 10 | 110 | 18 | 150 | YNd5 | hv | 0 | -9 | 9 | 0 | 1.5 | FALSE
40 MVA 110/10 kV | 0.05 | 18 | 0.34 | 40 | 10 | 110 | 16.2 | 150 | YNd5 | hv | 0 | -9 | 9 | 0 | 1.5 | FALSE
25 MVA 110/10 kV | 0.07 | 14 | 0.41 | 25 | 10 | 110 | 12 | 150 | YNd5 | hv | 0 | -9 | 9 | 0 | 1.5 | FALSE
0.25 MVA 20/0.4 kV | 0.32 | 0.8 | 1.44 | 0.25 | 0.4 | 20 | 6 | 150 | Yzn5 | hv | 0 | -2 | 2 | 0 | 2.5 | FALSE
0.4 MVA 20/0.4 kV | 0.3375 | 1.35 | 1.425 | 0.4 | 0.4 | 20 | 6 | 150 | Dyn5 | hv | 0 | -2 | 2 | 0 | 2.5 | FALSE
0.63 MVA 20/0.4 kV | 0.2619 | 1.65 | 1.206 | 0.63 | 0.4 | 20 | 6 | 150 | Dyn5 | hv | 0 | -2 | 2 | 0 | 2.5 | FALSE
0.25 MVA 10/0.4 kV | 0.24 | 0.6 | 1.2 | 0.25 | 0.4 | 10 | 4 | 150 | Dyn5 | hv | 0 | -2 | 2 | 0 | 2.5 | FALSE
0.4 MVA 10/0.4 kV | 0.2375 | 0.95 | 1.325 | 0.4 | 0.4 | 10 | 4 | 150 | Dyn5 | hv | 0 | -2 | 2 | 0 | 2.5 | FALSE
0.63 MVA 10/0.4 kV | 0.1873 | 1.18 | 1.0794 | 0.63 | 0.4 | 10 | 4 | 150 | Dyn5 | hv | 0 | -2 | 2 | 0 | 2.5 | FALSE

## trafo3w_std_types
| sn_hv_mva | sn_mv_mva | sn_lv_mva | vn_hv_kv | vn_mv_kv | vn_lv_kv | vk_hv_percent | vk_mv_percent | vk_lv_percent | vkr_hv_percent | vkr_mv_percent | vkr_lv_percent | pfe_kw | i0_percent | shift_mv_degree | shift_lv_degree | vector_group | tap_side | tap_neutral | tap_min | tap_max | tap_step_percent
63/25/38 MVA 110/20/10 kV | 63 | 25 | 38 | 110 | 20 | 10 | 10.4 | 10.4 | 10.4 | 0.28 | 0.32 | 0.35 | 35 | 0.89 | 0 | 0 | YN0yn0yn0 | hv | 0 | -10 | 10 | 1.2
63/25/38 MVA 110/10/10 kV | 63 | 25 | 38 | 110 | 10 | 10 | 10.4 | 10.4 | 10.4 | 0.28 | 0.32 | 0.35 | 35 | 0.89 | 0 | 0 | YN0yn0yn0 | hv | 0 | -10 | 10 | 1.2

## fuse_std_types
| fuse_type | i_rated_a | t_avg | t_min | t_total | x_avg | x_min | x_total
HV 100A | HV 100A | 100 | 0 | [10.0, 3.64, 0.854, 0.281, 0.1, 0.0531, 0.022, 0.01] | [10.0, 4.267, 1.21, 0.403, 0.1, 0.058, 0.022, 0.01] | 0 | [300.0, 350.0, 450.0, 550.0, 700.0, 850.0, 1200.0, 1752.0] | [600.0, 700.0, 900.0, 1150.0, 1665.0, 2000.0, 3000.0, 4313.0]
HV 10A | HV 10A | 10 | 0 | [10.0, 1675.0, 0.344, 0.156, 0.1, 0.0417, 0.0171, 0.01] | [10.0, 1.3, 0.3, 0.155, 0.1, 0.0555, 0.023, 0.01] | 0 | [30.0, 32.0, 35.0, 37.0, 39.0, 50.0, 70.0, 88.0] | [60.0, 70.0, 80.0, 87.0, 94.0, 110.0, 150.0, 216.0]
HV 125A | HV 125A | 125 | 0 | [10.0, 1.82, 0.344, 0.1, 0.0467, 0.0269, 0.01] | [10.0, 2.478, 0.426, 0.1, 0.0427, 0.0211, 0.01] | 0 | [375.0, 500.0, 700.0, 925.0, 1200.0, 1500.0, 2341.0] | [750.0, 1000.0, 1500.0, 2200.0, 3000.0, 4000.0, 5765.0]
HV 160A | HV 160A | 160 | 0 | [10.0, 4.15, 1.03, 0.198, 0.1, 0.051, 0.0172, 0.01] | [10.0, 2.3, 0.734, 0.274, 0.1, 0.046, 0.0177, 0.01] | 0 | [480.0, 550.0, 700.0, 1000.0, 1260.0, 1600.0, 2500.0, 3227.0] | [960.0, 1300.0, 1700.0, 2200.0, 2996.0, 4000.0, 6000.0, 7946.0]
HV 16A | HV 16A | 16 | 0 | [10.0, 0.352, 0.164, 0.1, 0.0649, 0.0342, 0.01] | [10.0, 2.34, 0.722, 0.181, 0.1, 0.055, 0.0296, 0.01] | 0 | [48.0, 60.0, 65.0, 71.0, 80.0, 100.0, 162.0] | [96.0, 110.0, 125.0, 150.0, 168.0, 200.0, 250.0, 398.0]
HV 200A | HV 200A | 200 | 0 | [10.0, 4.267, 1.21, 0.403, 0.1, 0.058, 0.022, 0.01] | [10.0, 3.73, 1.654, 0.328, 0.1, 0.0531, 0.019, 0.01] | 0 | [600.0, 700.0, 900.0, 1150.0, 1665.0, 2000.0, 3000.0, 4313.0] | [1200.0, 1500.0, 1800.0, 2700.0, 3960.0, 5000.0, 7500.0, 10620.0]
HV 20A | HV 20A | 20 | 0 | [10.0, 1.3, 0.3, 0.155, 0.1, 0.0555, 0.023, 0.01] | [10.0, 1.3, 0.161, 0.1, 0.0611, 0.0399, 0.0141, 0.01] | 0 | [60.0, 70.0, 80.0, 87.0, 94.0, 110.0, 150.0, 216.0] | [120.0, 150.0, 200.0, 223.0, 260.0, 300.0, 450.0, 532.0]
HV 25A | HV 25A | 25 | 0 | [10.0, 2.512, 0.833, 0.299, 0.1, 0.0372, 0.0223, 0.01] | [10.0, 3.125, 0.597, 0.198, 0.1, 0.0378, 0.022, 0.01] | 0 | [75.0, 82.0, 90.0, 100.0, 124.0, 170.0, 200.0, 289.0] | [150.0, 170.0, 210.0, 250.0, 294.0, 400.0, 500.0, 711.0]
HV 31.5A | HV 31.5A | 31.5 | 0 | [10.0, 2.34, 0.722, 0.181, 0.1, 0.055, 0.0296, 0.01] | [10.0, 2.84, 0.368, 0.164, 0.1, 0.0621, 0.0378, 0.0195, 0.01] | 0 | [95.0, 110.0, 125.0, 150.0, 165.0, 200.0, 250.0, 390.0] | [189.0, 220.0, 300.0, 350.0, 393.0, 450.0, 530.0, 700.0, 960.0]
HV 40A | HV 40A | 40 | 0 | [10.0, 1.3, 0.161, 0.1, 0.0611, 0.0399, 0.0141, 0.01] | [10.0, 2.05, 0.369, 0.198, 0.1, 0.051, 0.0298, 0.01] | 0 | [120.0, 150.0, 200.0, 223.0, 260.0, 300.0, 450.0, 532.0] | [240.0, 300.0, 400.0, 450.0, 530.0, 650.0, 800.0, 1311.0]
HV 50A | HV 50A | 50 | 0 | [10.0, 3.215, 0.597, 0.198, 0.1, 0.0378, 0.022, 0.01] | [10.0, 3.64, 0.854, 0.281, 0.1, 0.0531, 0.022, 0.01] | 0 | [150.0, 170.0, 210.0, 250.0, 294.0, 400.0, 500.0, 711.0] | [300.0, 350.0, 450.0, 550.0, 700.0, 850.0, 1200.0, 1752.0]
HV 6.3A | HV 6.3A | 6.3 | 0 | [10.0, 1.39, 0.344, 0.168, 0.1, 0.056, 0.0263, 0.01] | [10.0, 1.711, 0.516, 0.198, 0.1, 0.0634, 0.0303, 0.01] | 0 | [19.0, 19.5, 20.4, 20.8, 22.0, 25.0, 32.0, 48.0] | [38.0, 40.0, 43.0, 48.0, 53.0, 60.0, 75.0, 118.0]
HV 63A | HV 63A | 63 | 0 | [10.0, 2.84, 0.368, 0.164, 0.1, 0.0621, 0.0378, 0.0195, 0.01] | [10.0, 1.82, 0.344, 0.1, 0.0467, 0.0269, 0.01] | 0 | [189.0, 220.0, 300.0, 350.0, 393.0, 450.0, 530.0, 700.0, 961.0] | [378.0, 500.0, 700.0, 934.0, 1200.0, 1500.0, 2366.0]
HV 80A | HV 80A | 80 | 0 | [10.0, 2.05, 0.369, 0.198, 0.1, 0.051, 0.0298, 0.01] | [10.0, 4.15, 1.03, 0.198, 0.1, 0.051, 0.0172, 0.01] | 0 | [240.0, 300.0, 400.0, 450.0, 530.0, 650.0, 800.0, 1311.0] | [480.0, 550.0, 700.0, 1000.0, 1260.0, 1600.0, 2500.0, 3227.0]
Siemens NH-1-100 | Siemens NH-1-100 | 100 | [5400.0, 2000.0, 400.0, 20.0, 1.0, 0.2, 0.012, 0.004] | 0 | 0 | [150.0, 190.0, 250.0, 430.0, 900.0, 1250.0, 2700.0, 3600.0] | 0 | 0
Siemens NH-1-125 | Siemens NH-1-125 | 125 | [4800.0, 120.0, 7.0, 0.1, 0.004] | 0 | 0 | [180.0, 400.0, 740.0, 2000.0, 4250.0] | 0 | 0
Siemens NH-1-16 | Siemens NH-1-16 | 16 | [4000.0, 400.0, 2.0, 0.1, 0.04, 0.01] | 0 | 0 | [26.0, 35.0, 75.0, 150.0, 200.0, 300.0] | 0 | 0
Siemens NH-1-160 | Siemens NH-1-160 | 160 | [4800.0, 120.0, 7.0, 0.1, 0.004] | 0 | 0 | [210.0, 500.0, 900.0, 2300.0, 5000.0] | 0 | 0
Siemens NH-1-25 | Siemens NH-1-25 | 25 | [4000.0, 1000.0, 10.0, 0.2, 0.02, 0.01] | 0 | 0 | [40.0, 50.0, 100.0, 210.0, 400.0, 500.0] | 0 | 0
Siemens NH-1-50 | Siemens NH-1-50 | 50 | [4000.0, 40.0, 4.0, 1.0, 0.02, 0.01] | 0 | 0 | [86.0, 200.0, 300.0, 400.0, 1000.0, 1280.0] | 0 | 0
Siemens NH-1-63 | Siemens NH-1-63 | 63 | [4000.0, 100.0, 10.0, 2.0, 0.04, 0.01] | 0 | 0 | [100.0, 200.0, 300.0, 400.0, 1000.0, 1500.0] | 0 | 0
Siemens NH-1-80 | Siemens NH-1-80 | 80 | [4800.0, 120.0, 7.0, 0.1, 0.01] | 0 | 0 | [150.58, 250.0, 450.0, 1150.0, 2470.0] | 0 | 0
Siemens NH-2-1000 | Siemens NH-2-1000 | 1000 | [4800.0, 120.0, 7.0, 0.1, 0.004] | 0 | 0 | [1900.0, 3500.0, 8400.0, 24000.0, 52000.0] | 0 | 0
Siemens NH-2-200 | Siemens NH-2-200 | 200 | [4800.0, 120.0, 7.0, 0.1, 0.004] | 0 | 0 | [280.0, 650.0, 1200.0, 3000.0, 7000.0] | 0 | 0
Siemens NH-2-224 | Siemens NH-2-224 | 224 | [4800.0, 120.0, 7.0, 0.2, 0.04, 0.004] | 0 | 0 | [400.0, 750.0, 1453.0, 3025.0, 4315.0, 7600.0] | 0 | 0
Siemens NH-2-250 | Siemens NH-2-250 | 250 | [4800.0, 120.0, 7.0, 0.1, 0.004] | 0 | 0 | [450.0, 800.0, 1650.0, 4000.0, 8500.0] | 0 | 0
Siemens NH-2-315 | Siemens NH-2-315 | 315 | [4800.0, 120.0, 7.0, 0.1, 0.004] | 0 | 0 | [550.0, 920.0, 1900.0, 5000.0, 11000.0] | 0 | 0
Siemens NH-2-355 | Siemens NH-2-355 | 355 | [4800.0, 120.0, 6.0, 0.1, 0.004] | 0 | 0 | [650.0, 1116.27, 2350.0, 5840.0, 12790.0] | 0 | 0
Siemens NH-2-400 | Siemens NH-2-400 | 400 | [4800.0, 120.0, 7.0, 0.1, 0.004] | 0 | 0 | [720.0, 1350.0, 2800.0, 6500.0, 15000.0] | 0 | 0
Siemens NH-2-425 | Siemens NH-2-425 | 425 | [4800.0, 120.0, 7.0, 0.1, 0.004] | 0 | 0 | [850.0, 1500.0, 3050.0, 7500.0, 16500.0] | 0 | 0
Siemens NH-2-630 | Siemens NH-2-630 | 630 | [4800.0, 120.0, 7.0, 0.1, 0.004] | 0 | 0 | [1200.0, 2000.0, 4800.0, 12000.0, 26000.0] | 0 | 0

## dtypes
| element | column | dtype
0 | bus | name | object
1 | bus | vn_kv | float64
2 | bus | type | object
3 | bus | zone | object
4 | bus | in_service | bool
5 | load | name | object
6 | load | bus | uint32
7 | load | p_mw | float64
8 | load | q_mvar | float64
9 | load | const_z_percent | float64
10 | load | const_i_percent | float64
11 | load | sn_mva | float64
12 | load | scaling | float64
13 | load | in_service | bool
14 | load | type | object
15 | ext_grid | name | object
16 | ext_grid | bus | uint32
17 | ext_grid | vm_pu | float64
18 | ext_grid | va_degree | float64
19 | ext_grid | slack_weight | float64
20 | ext_grid | in_service | bool
21 | line | name | object
22 | line | std_type | object
23 | line | from_bus | uint32
24 | line | to_bus | uint32
25 | line | length_km | float64
26 | line | r_ohm_per_km | float64
27 | line | x_ohm_per_km | float64
28 | line | c_nf_per_km | float64
29 | line | g_us_per_km | float64
30 | line | max_i_ka | float64
31 | line | df | float64
32 | line | parallel | uint32
33 | line | type | object
34 | line | in_service | bool
35 | trafo | name | object
36 | trafo | std_type | object
37 | trafo | hv_bus | uint32
38 | trafo | lv_bus | uint32
39 | trafo | sn_mva | float64
40 | trafo | vn_hv_kv | float64
41 | trafo | vn_lv_kv | float64
42 | trafo | vk_percent | float64
43 | trafo | vkr_percent | float64
44 | trafo | pfe_kw | float64
45 | trafo | i0_percent | float64
46 | trafo | shift_degree | float64
47 | trafo | tap_side | object
48 | trafo | tap_neutral | int32
49 | trafo | tap_min | int32
50 | trafo | tap_max | int32
51 | trafo | tap_step_percent | float64
52 | trafo | tap_step_degree | float64
53 | trafo | tap_pos | int32
54 | trafo | tap_phase_shifter | bool
55 | trafo | parallel | uint32
56 | trafo | df | float64
57 | trafo | in_service | bool
58 | line_geodata | coords | object
59 | bus_geodata | x | float64
60 | bus_geodata | y | float64
61 | bus_geodata | coords | object

## parameters
| version | format_version | converged | OPF_converged | name | f_hz | sn_mva
0 | 2.14.6 | 2.14.0 | FALSE | FALSE |  | 50 | 1