## bus
| name | vn_kv | type | zone | in_service
0 | bus_LV_6800-23_0_6_node_0 | 0.4 | n |  | TRUE
1 | bus_LV_6800-23_0_6_node_1 | 0.4 | n |  | TRUE
2 | bus_LV_6800-23_0_6_node_2 | 0.4 | n |  | TRUE
3 | bus_LV_6800-23_0_6_node_3 | 0.4 | n |  | TRUE
4 | bus_LV_6800-23_0_6_node_14 | 0.4 | n |  | TRUE
5 | bus_LV_6800-23_0_6_node_47 | 0.4 | n |  | TRUE
6 | bus_LV_6800-23_0_6_node_24 | 0.4 | n |  | TRUE
7 | bus_LV_6800-23_0_6_node_52 | 0.4 | n |  | TRUE
8 | bus_LV_6800-23_0_6_node_4 | 0.4 | n |  | TRUE
9 | bus_LV_6800-23_0_6_node_5 | 0.4 | n |  | TRUE
10 | bus_LV_6800-23_0_6_node_22 | 0.4 | n |  | TRUE
11 | bus_LV_6800-23_0_6_node_53 | 0.4 | n |  | TRUE
12 | bus_LV_6800-23_0_6_node_6 | 0.4 | n |  | TRUE
13 | bus_LV_6800-23_0_6_node_9 | 0.4 | n |  | TRUE
14 | bus_LV_6800-23_0_6_node_43 | 0.4 | n |  | TRUE
15 | bus_LV_6800-23_0_6_node_7 | 0.4 | n |  | TRUE
16 | bus_LV_6800-23_0_6_node_11 | 0.4 | n |  | TRUE
17 | bus_LV_6800-23_0_6_node_35 | 0.4 | n |  | TRUE
18 | bus_LV_6800-23_0_6_node_46 | 0.4 | n |  | TRUE
19 | bus_LV_6800-23_0_6_node_45 | 0.4 | n |  | TRUE
20 | bus_LV_6800-23_0_6_node_54 | 0.4 | n |  | TRUE
21 | bus_LV_6800-23_0_6_node_12 | 0.4 | n |  | TRUE
22 | bus_LV_6800-23_0_6_node_64 | 0.4 | n |  | TRUE
23 | bus_LV_6800-23_0_6_node_17 | 0.4 | n |  | TRUE
24 | bus_LV_6800-23_0_6_node_15 | 0.4 | n |  | TRUE
25 | bus_LV_6800-23_0_6_node_13 | 0.4 | n |  | TRUE
26 | bus_LV_6800-23_0_6_node_48 | 0.4 | n |  | TRUE
27 | bus_LV_6800-23_0_6_node_23 | 0.4 | n |  | TRUE
28 | bus_LV_6800-23_0_6_node_20 | 0.4 | n |  | TRUE
29 | bus_LV_6800-23_0_6_node_42 | 0.4 | n |  | TRUE
30 | bus_LV_6800-23_0_6_node_34 | 0.4 | n |  | TRUE
31 | bus_LV_6800-23_0_6_node_29 | 0.4 | n |  | TRUE
32 | bus_LV_6800-23_0_6_node_30 | 0.4 | n |  | TRUE
33 | bus_LV_6800-23_0_6_node_32 | 0.4 | n |  | TRUE
34 | bus_LV_6800-23_0_6_node_41 | 0.4 | n |  | TRUE
35 | bus_LV_6800-23_0_6_node_16 | 0.4 | n |  | TRUE
36 | bus_LV_6800-23_0_6_node_58 | 0.4 | n |  | TRUE
37 | bus_LV_6800-23_0_6_node_59 | 0.4 | n |  | TRUE
38 | bus_LV_6800-23_0_6_node_57 | 0.4 | n |  | TRUE
39 | bus_LV_6800-23_0_6_node_18 | 0.4 | n |  | TRUE
40 | bus_LV_6800-23_0_6_node_19 | 0.4 | n |  | TRUE
41 | bus_LV_6800-23_0_6_node_21 | 0.4 | n |  | TRUE
42 | bus_LV_6800-23_0_6_node_26 | 0.4 | n |  | TRUE
43 | bus_LV_6800-23_0_6_node_49 | 0.4 | n |  | TRUE
44 | bus_LV_6800-23_0_6_node_27 | 0.4 | n |  | TRUE
45 | bus_LV_6800-23_0_6_node_28 | 0.4 | n |  | TRUE
46 | bus_LV_6800-23_0_6_node_61 | 0.4 | n |  | TRUE
47 | bus_LV_6800-23_0_6_node_50 | 0.4 | n |  | TRUE
48 | bus_LV_6800-23_0_6_node_62 | 0.4 | n |  | TRUE
49 | bus_LV_6800-23_0_6_node_31 | 0.4 | n |  | TRUE
50 | bus_LV_6800-23_0_6_node_44 | 0.4 | n |  | TRUE
51 | bus_LV_6800-23_0_6_node_37 | 0.4 | n |  | TRUE
52 | bus_LV_6800-23_0_6_node_55 | 0.4 | n |  | TRUE
53 | bus_LV_6800-23_0_6_node_36 | 0.4 | n |  | TRUE
54 | bus_LV_6800-23_0_6_node_38 | 0.4 | n |  | TRUE
55 | bus_LV_6800-23_0_6_node_39 | 0.4 | n |  | TRUE
56 | bus_LV_6800-23_0_6_node_40 | 0.4 | n |  | TRUE
57 | bus_LV_6800-23_0_6_node_65 | 0.4 | n |  | TRUE
58 | bus_LV_6800-23_0_6_node_63 | 0.4 | n |  | TRUE
59 | bus_LV_6800-23_0_6_node_60 | 0.4 | n |  | TRUE
60 | bus_LV_6800-23_0_6_node_56 | 0.4 | n |  | TRUE
61 | bus_MV_344_1_node_129 | 20 | n |  | TRUE

## load
| name | bus | p_mw | q_mvar | const_z_percent | const_i_percent | sn_mva | scaling | in_service | type
0 | LV_6800-23_0_6_load_0 | 0 | 0.059299 | 0.014862 | 0 | 0 |  | 1 | TRUE | wye
1 | LV_6800-23_0_6_load_47 | 5 | 0.012851 | 0.0032208 | 0 | 0 |  | 1 | TRUE | wye
2 | LV_6800-23_0_6_load_52 | 7 | 0.0074613 | 0.00187 | 0 | 0 |  | 1 | TRUE | wye
3 | LV_6800-23_0_6_load_22 | 10 | 0.018188 | 0.0045583 | 0 | 0 |  | 1 | TRUE | wye
4 | LV_6800-23_0_6_load_53 | 11 | 0.007104 | 0.0017804 | 0 | 0 |  | 1 | TRUE | wye
5 | LV_6800-23_0_6_load_43 | 14 | 0.0042561 | 0.0010667 | 0 | 0 |  | 1 | TRUE | wye
6 | LV_6800-23_0_6_load_35 | 17 | 0.0044904 | 0.0011254 | 0 | 0 |  | 1 | TRUE | wye
7 | LV_6800-23_0_6_load_45 | 19 | 0.0044723 | 0.0011209 | 0 | 0 |  | 1 | TRUE | wye
8 | LV_6800-23_0_6_load_54 | 20 | 0.038581 | 0.0096694 | 0 | 0 |  | 1 | TRUE | wye
9 | LV_6800-23_0_6_load_64 | 22 | 0.020773 | 0.0052062 | 0 | 0 |  | 1 | TRUE | wye
10 | LV_6800-23_0_6_load_17 | 23 | 0.0014194 | 0.00035573 | 0 | 0 |  | 1 | TRUE | wye
11 | LV_6800-23_0_6_load_15 | 24 | 0.0077863 | 0.0019514 | 0 | 0 |  | 1 | TRUE | wye
12 | LV_6800-23_0_6_load_13 | 25 | 0.003723 | 0.00093307 | 0 | 0 |  | 1 | TRUE | wye
13 | LV_6800-23_0_6_load_48 | 26 | 0.013594 | 0.0034071 | 0 | 0 |  | 1 | TRUE | wye
14 | LV_6800-23_0_6_load_23 | 27 | 0.012009 | 0.0030097 | 0 | 0 |  | 1 | TRUE | wye
15 | LV_6800-23_0_6_load_20 | 28 | 0.018149 | 0.0045485 | 0 | 0 |  | 1 | TRUE | wye
16 | LV_6800-23_0_6_load_42 | 29 | 0.0028693 | 0.00071911 | 0 | 0 |  | 1 | TRUE | wye
17 | LV_6800-23_0_6_load_34 | 30 | 0.015428 | 0.0038667 | 0 | 0 |  | 1 | TRUE | wye
18 | LV_6800-23_0_6_load_29 | 31 | 0.0082556 | 0.002069 | 0 | 0 |  | 1 | TRUE | wye
19 | LV_6800-23_0_6_load_41 | 34 | 0.0090021 | 0.0022561 | 0 | 0 |  | 1 | TRUE | wye
20 | LV_6800-23_0_6_load_16 | 35 | 0.0019518 | 0.00048916 | 0 | 0 |  | 1 | TRUE | wye
21 | LV_6800-23_0_6_load_57 | 38 | 0.0083167 | 0.0020844 | 0 | 0 |  | 1 | TRUE | wye
22 | LV_6800-23_0_6_load_18 | 39 | 0.03094 | 0.0077542 | 0 | 0 |  | 1 | TRUE | wye
23 | LV_6800-23_0_6_load_19 | 40 | 0.0025655 | 0.00064297 | 0 | 0 |  | 1 | TRUE | wye
24 | LV_6800-23_0_6_load_21 | 41 | 0.0094548 | 0.0023696 | 0 | 0 |  | 1 | TRUE | wye
25 | LV_6800-23_0_6_load_49 | 43 | 0.019321 | 0.0048423 | 0 | 0 |  | 1 | TRUE | wye
26 | LV_6800-23_0_6_load_61 | 46 | 0.015257 | 0.0038237 | 0 | 0 |  | 1 | TRUE | wye
27 | LV_6800-23_0_6_load_50 | 47 | 0.0022478 | 0.00056336 | 0 | 0 |  | 1 | TRUE | wye
28 | LV_6800-23_0_6_load_44 | 50 | 0.0068111 | 0.001707 | 0 | 0 |  | 1 | TRUE | wye
29 | LV_6800-23_0_6_load_37 | 51 | 0.019155 | 0.0048007 | 0 | 0 |  | 1 | TRUE | wye
30 | LV_6800-23_0_6_load_55 | 52 | 0.0066744 | 0.0016728 | 0 | 0 |  | 1 | TRUE | wye
31 | LV_6800-23_0_6_load_36 | 53 | 0.0086647 | 0.0021716 | 0 | 0 |  | 1 | TRUE | wye
32 | LV_6800-23_0_6_load_40 | 56 | 0.0089059 | 0.002232 | 0 | 0 |  | 1 | TRUE | wye
33 | LV_6800-23_0_6_load_65 | 57 | 0.012886 | 0.0032295 | 0 | 0 |  | 1 | TRUE | wye
34 | LV_6800-23_0_6_load_63 | 58 | 0.0065941 | 0.0016526 | 0 | 0 |  | 1 | TRUE | wye
35 | LV_6800-23_0_6_load_60 | 59 | 0.014454 | 0.0036226 | 0 | 0 |  | 1 | TRUE | wye
36 | LV_6800-23_0_6_load_56 | 60 | 0.009506 | 0.0023824 | 0 | 0 |  | 1 | TRUE | wye

## ext_grid
| name | bus | vm_pu | va_degree | slack_weight | in_service
0 |  | 39 | 1 | 0 | 1 | TRUE

## line
| name | std_type | from_bus | to_bus | length_km | r_ohm_per_km | x_ohm_per_km | c_nf_per_km | g_us_per_km | max_i_ka | df | parallel | type | in_service
0 | LV_6800-23_0_6_line_0 |  | 0 | 1 | 0.019654 | 0.125 | 0.08 | 261 | 0 | 0.364 | 1 | 1 | cs | TRUE
1 | LV_6800-23_0_6_line_1 |  | 1 | 2 | 0.030617 | 0.125 | 0.08 | 261 | 0 | 0.364 | 1 | 5 | cs | TRUE
2 | LV_6800-23_0_6_line_2 |  | 1 | 3 | 0.007781 | 0.125 | 0.08 | 261 | 0 | 0.364 | 1 | 5 | cs | TRUE
3 | LV_6800-23_0_6_line_3 |  | 2 | 4 | 0.024496 | 0.125 | 0.08 | 261 | 0 | 0.364 | 1 | 1 | cs | TRUE
4 | LV_6800-23_0_6_line_4 |  | 2 | 5 | 0.022303 | 0.125 | 0.08 | 261 | 0 | 0.364 | 1 | 5 | cs | TRUE
5 | LV_6800-23_0_6_line_5 |  | 3 | 6 | 0.012663 | 0.125 | 0.08 | 261 | 0 | 0.364 | 1 | 1 | cs | TRUE
6 | LV_6800-23_0_6_line_6 |  | 3 | 7 | 0.013637 | 0.125 | 0.08 | 261 | 0 | 0.364 | 1 | 5 | cs | TRUE
7 | LV_6800-23_0_6_line_7 |  | 4 | 24 | 0.0094507 | 0.125 | 0.08 | 261 | 0 | 0.364 | 1 | 1 | cs | TRUE
8 | LV_6800-23_0_6_line_8 |  | 4 | 25 | 0.021616 | 0.125 | 0.08 | 261 | 0 | 0.364 | 1 | 1 | cs | TRUE
9 | LV_6800-23_0_6_line_9 |  | 5 | 26 | 0.013999 | 0.125 | 0.08 | 261 | 0 | 0.364 | 1 | 5 | cs | TRUE
10 | LV_6800-23_0_6_line_10 |  | 6 | 27 | 0.037559 | 0.125 | 0.08 | 261 | 0 | 0.364 | 1 | 1 | cs | TRUE
11 | LV_6800-23_0_6_line_11 |  | 7 | 11 | 0.0093248 | 0.125 | 0.08 | 261 | 0 | 0.364 | 1 | 5 | cs | TRUE
12 | LV_6800-23_0_6_line_12 |  | 8 | 9 | 0.06189 | 0.125 | 0.08 | 261 | 0 | 0.364 | 1 | 5 | cs | TRUE
13 | LV_6800-23_0_6_line_13 |  | 8 | 10 | 0.038669 | 0.125 | 0.08 | 261 | 0 | 0.364 | 1 | 5 | cs | TRUE
14 | LV_6800-23_0_6_line_14 |  | 9 | 11 | 0.01879 | 0.125 | 0.08 | 261 | 0 | 0.364 | 1 | 5 | cs | TRUE
15 | LV_6800-23_0_6_line_15 |  | 10 | 28 | 0.011421 | 0.125 | 0.08 | 261 | 0 | 0.364 | 1 | 5 | cs | TRUE
16 | LV_6800-23_0_6_line_16 |  | 12 | 13 | 0.016539 | 0.125 | 0.08 | 261 | 0 | 0.364 | 1 | 1 | cs | TRUE
17 | LV_6800-23_0_6_line_17 |  | 12 | 14 | 0.022632 | 0.125 | 0.08 | 261 | 0 | 0.364 | 1 | 1 | cs | TRUE
18 | LV_6800-23_0_6_line_18 |  | 13 | 18 | 0.002867 | 0.125 | 0.08 | 261 | 0 | 0.364 | 1 | 1 | cs | TRUE
19 | LV_6800-23_0_6_line_19 |  | 13 | 19 | 0.021423 | 0.125 | 0.08 | 261 | 0 | 0.364 | 1 | 1 | cs | TRUE
20 | LV_6800-23_0_6_line_20 |  | 14 | 29 | 0.0040111 | 0.125 | 0.08 | 261 | 0 | 0.364 | 1 | 1 | cs | TRUE
21 | LV_6800-23_0_6_line_21 |  | 15 | 16 | 0.00354 | 0.125 | 0.08 | 261 | 0 | 0.364 | 1 | 1 | cs | TRUE
22 | LV_6800-23_0_6_line_22 |  | 15 | 17 | 0.013455 | 0.125 | 0.08 | 261 | 0 | 0.364 | 1 | 1 | cs | TRUE
23 | LV_6800-23_0_6_line_23 |  | 16 | 20 | 0.028424 | 0.125 | 0.08 | 261 | 0 | 0.364 | 1 | 1 | cs | TRUE
24 | LV_6800-23_0_6_line_24 |  | 17 | 30 | 0.020467 | 0.125 | 0.08 | 261 | 0 | 0.364 | 1 | 1 | cs | TRUE
25 | LV_6800-23_0_6_line_25 |  | 18 | 20 | 0.020862 | 0.125 | 0.08 | 261 | 0 | 0.364 | 1 | 1 | cs | TRUE
26 | LV_6800-23_0_6_line_26 |  | 19 | 33 | 0.014368 | 0.125 | 0.08 | 261 | 0 | 0.364 | 1 | 1 | cs | TRUE
27 | LV_6800-23_0_6_line_27 |  | 21 | 22 | 0.067841 | 0.125 | 0.08 | 261 | 0 | 0.364 | 1 | 1 | cs | TRUE
28 | LV_6800-23_0_6_line_28 |  | 21 | 23 | 0.010776 | 0.125 | 0.08 | 261 | 0 | 0.364 | 1 | 1 | cs | TRUE
29 | LV_6800-23_0_6_line_29 |  | 23 | 35 | 0.006537 | 0.125 | 0.08 | 261 | 0 | 0.364 | 1 | 1 | cs | TRUE
30 | LV_6800-23_0_6_line_30 |  | 24 | 35 | 0.015247 | 0.125 | 0.08 | 261 | 0 | 0.364 | 1 | 1 | cs | TRUE
31 | LV_6800-23_0_6_line_31 |  | 26 | 42 | 0.0048838 | 0.125 | 0.08 | 261 | 0 | 0.364 | 1 | 5 | cs | TRUE
32 | LV_6800-23_0_6_line_32 |  | 28 | 39 | 0.020135 | 0.125 | 0.08 | 261 | 0 | 0.364 | 1 | 5 | cs | TRUE
33 | LV_6800-23_0_6_line_33 |  | 29 | 34 | 0.021334 | 0.125 | 0.08 | 261 | 0 | 0.364 | 1 | 1 | cs | TRUE
34 | LV_6800-23_0_6_line_34 |  | 31 | 32 | 0.0089877 | 0.125 | 0.08 | 261 | 0 | 0.364 | 1 | 1 | cs | TRUE
35 | LV_6800-23_0_6_line_35 |  | 32 | 49 | 0.024689 | 0.125 | 0.08 | 261 | 0 | 0.364 | 1 | 1 | cs | TRUE
36 | LV_6800-23_0_6_line_36 |  | 33 | 49 | 0.047114 | 0.125 | 0.08 | 261 | 0 | 0.364 | 1 | 2 | cs | TRUE
37 | LV_6800-23_0_6_line_37 |  | 36 | 37 | 0.020824 | 0.125 | 0.08 | 261 | 0 | 0.364 | 1 | 1 | cs | TRUE
38 | LV_6800-23_0_6_line_38 |  | 36 | 38 | 0.013347 | 0.125 | 0.08 | 261 | 0 | 0.364 | 1 | 1 | cs | TRUE
39 | LV_6800-23_0_6_line_39 |  | 37 | 59 | 0.022809 | 0.125 | 0.08 | 261 | 0 | 0.364 | 1 | 1 | cs | TRUE
40 | LV_6800-23_0_6_line_40 |  | 37 | 56 | 0.0036044 | 0.125 | 0.08 | 261 | 0 | 0.364 | 1 | 1 | cs | TRUE
41 | LV_6800-23_0_6_line_41 |  | 38 | 60 | 0.00026125 | 0.125 | 0.08 | 261 | 0 | 0.364 | 1 | 1 | cs | TRUE
42 | LV_6800-23_0_6_line_42 |  | 39 | 40 | 0.035727 | 0.125 | 0.08 | 261 | 0 | 0.364 | 1 | 1 | cs | TRUE
43 | LV_6800-23_0_6_line_43 |  | 40 | 41 | 0.015476 | 0.125 | 0.08 | 261 | 0 | 0.364 | 1 | 1 | cs | TRUE
44 | LV_6800-23_0_6_line_44 |  | 42 | 43 | 0.01635 | 0.125 | 0.08 | 261 | 0 | 0.364 | 1 | 5 | cs | TRUE
45 | LV_6800-23_0_6_line_45 |  | 43 | 45 | 0.017879 | 0.125 | 0.08 | 261 | 0 | 0.364 | 1 | 5 | cs | TRUE
46 | LV_6800-23_0_6_line_46 |  | 44 | 45 | 0.031805 | 0.125 | 0.08 | 261 | 0 | 0.364 | 1 | 5 | cs | TRUE
47 | LV_6800-23_0_6_line_47 |  | 44 | 46 | 0.019865 | 0.125 | 0.08 | 261 | 0 | 0.364 | 1 | 5 | cs | TRUE
48 | LV_6800-23_0_6_line_48 |  | 45 | 47 | 0.0061976 | 0.125 | 0.08 | 261 | 0 | 0.364 | 1 | 1 | cs | TRUE
49 | LV_6800-23_0_6_line_49 |  | 46 | 48 | 0.016469 | 0.125 | 0.08 | 261 | 0 | 0.364 | 1 | 5 | cs | TRUE
50 | LV_6800-23_0_6_line_50 |  | 48 | 58 | 0.021766 | 0.125 | 0.08 | 261 | 0 | 0.364 | 1 | 1 | cs | TRUE
51 | LV_6800-23_0_6_line_51 |  | 48 | 55 | 0.027933 | 0.125 | 0.08 | 261 | 0 | 0.364 | 1 | 5 | cs | TRUE
52 | LV_6800-23_0_6_line_52 |  | 49 | 50 | 0.019207 | 0.125 | 0.08 | 261 | 0 | 0.364 | 1 | 1 | cs | TRUE
53 | LV_6800-23_0_6_line_53 |  | 49 | 51 | 0.010673 | 0.125 | 0.08 | 261 | 0 | 0.364 | 1 | 3 | cs | TRUE
54 | LV_6800-23_0_6_line_54 |  | 50 | 52 | 0.019472 | 0.125 | 0.08 | 261 | 0 | 0.364 | 1 | 1 | cs | TRUE
55 | LV_6800-23_0_6_line_55 |  | 51 | 53 | 0.029648 | 0.125 | 0.08 | 261 | 0 | 0.364 | 1 | 5 | cs | TRUE
56 | LV_6800-23_0_6_line_56 |  | 53 | 54 | 0.012124 | 0.125 | 0.08 | 261 | 0 | 0.364 | 1 | 5 | cs | TRUE
57 | LV_6800-23_0_6_line_57 |  | 54 | 55 | 0.009285 | 0.125 | 0.08 | 261 | 0 | 0.364 | 1 | 5 | cs | TRUE
58 | LV_6800-23_0_6_line_58 |  | 54 | 56 | 0.029727 | 0.125 | 0.08 | 261 | 0 | 0.364 | 1 | 1 | cs | TRUE
59 | LV_6800-23_0_6_line_59 |  | 55 | 57 | 0.032246 | 0.125 | 0.08 | 261 | 0 | 0.364 | 1 | 1 | cs | TRUE

## trafo
| name | std_type | hv_bus | lv_bus | sn_mva | vn_hv_kv | vn_lv_kv | vk_percent | vkr_percent | pfe_kw | i0_percent | shift_degree | tap_side | tap_neutral | tap_min | tap_max | tap_step_percent | tap_step_degree | tap_pos | tap_phase_shifter | parallel | df | in_service
0 | LV_6800-23_0_6_trafo_18 | 0.63 MVA 20/0.4 kV | 61 | 39 | 0.63 | 20 | 0.4 | 6 | 1.206 | 1.65 | 0.2619 | 150 | hv | 0 | -2 | 2 | 2.5 | 0 | 0 | FALSE | 1 | 1 | TRUE

## line_geodata
| x0 | y0 | x1 | y1 | x2 | y2 | x3 | y3 | x4 | y4 | x5 | y5 | x6 | y6 | x7 | y7 | x8 | y8 | x9 | y9 | x10 | y10 | x11 | y11
0 | 2572763.0105 | 1251923.3215 | 2572762.8018 | 1251917.3407 | 2572762.5338 | 1251913.2281 | 2572762.3137 | 1251909.6935 | 2572762.1674 | 1251907.4149 | 2572762.101 | 1251906.1254 | 2572762.2197 | 1251905.669 | 2572762.5729 | 1251905.345 | 2572762.9797 | 1251905.1874 | 2572763.9908 | 1251904.9216
1 | 2572732.4964 | 1251925.8307 | 2572747.5837 | 1251924.5824 | 2572763.0105 | 1251923.3215
2 | 2572763.0105 | 1251923.3215 | 2572765.862 | 1251923.086 | 2572770.7654 | 1251922.6853
3 | 2572732.4964 | 1251925.8307 | 2572715.8098 | 1251927.1976 | 2572714.5731 | 1251927.3923 | 2572712.7339 | 1251927.8567 | 2572710.7819 | 1251928.4216 | 2572708.2958 | 1251929.3226
4 | 2572732.4964 | 1251925.8307 | 2572737.8533 | 1251938.6478 | 2572738.0073 | 1251939.3142 | 2572738.011 | 1251940.1147 | 2572736.9631 | 1251946.9619
5 | 2572770.7654 | 1251922.6853 | 2572769.0801 | 1251935.2347
6 | 2572770.7654 | 1251922.6853 | 2572775.186 | 1251922.3203 | 2572777.095 | 1251922.2447 | 2572778.9364 | 1251922.2696 | 2572784.384 | 1251922.3925
7 | 2572708.2958 | 1251929.3226 | 2572707.0903 | 1251929.7618 | 2572703.8844 | 1251931.6779 | 2572701.0334 | 1251933.659 | 2572700.2687 | 1251934.2411
8 | 2572708.2958 | 1251929.3226 | 2572708.7606 | 1251923.7723 | 2572709.7199 | 1251914.1726 | 2572709.6375 | 1251912.672 | 2572709.1189 | 1251911.4959 | 2572708.3668 | 1251910.4209 | 2572707.917 | 1251909.4334 | 2572707.8586 | 1251908.2217
9 | 2572736.9631 | 1251946.9619 | 2572734.8454 | 1251960.7998
10 | 2572769.0801 | 1251935.2347 | 2572764.0707 | 1251972.4577
11 | 2572784.384 | 1251922.3925 | 2572793.7065 | 1251922.6028
12 | 2572812.4918 | 1251923.0266 | 2572819.6079 | 1251932.8003 | 2572823.0555 | 1251934.1742 | 2572825.7562 | 1251935.6183 | 2572831.4848 | 1251940.7064 | 2572842.3406 | 1251953.0424 | 2572850.1745 | 1251964.6474 | 2572852.1272 | 1251969.1748
13 | 2572852.1272 | 1251969.1748 | 2572814.613 | 1251973.9394 | 2572813.858 | 1251974.3365
14 | 2572812.4918 | 1251923.0266 | 2572793.7065 | 1251922.6028
15 | 2572812.816 | 1251985.1996 | 2572812.816 | 1251985.1996 | 2572813.0476 | 1251984.6871 | 2572813.1431 | 1251984.1196 | 2572813.1255 | 1251983.586 | 2572812.4956 | 1251976.2729 | 2572812.8164 | 1251975.4598 | 2572813.3042 | 1251974.8683 | 2572813.8451 | 1251974.3432 | 2572813.858 | 1251974.3365
16 | 2572864.646 | 1252088.7964 | 2572871.403 | 1252087.8092 | 2572872.5791 | 1252087.5592 | 2572874.0062 | 1252095.947
17 | 2572874.0062 | 1252095.947 | 2572878.1346 | 1252118.199
18 | 2572864.646 | 1252088.7964 | 2572864.2104 | 1252085.9632
19 | 2572864.646 | 1252088.7964 | 2572843.449 | 1252091.9028
20 | 2572878.8663 | 1252122.1427 | 2572878.1346 | 1252118.199
21 | 2572865.8043 | 1252040.359 | 2572865.358 | 1252036.8477
22 | 2572865.358 | 1252036.8477 | 2572852.1505 | 1252039.4164
23 | 2572865.8043 | 1252040.359 | 2572858.313 | 1252047.4204 | 2572861.0551 | 1252065.3415
24 | 2572832.0603 | 1252043.3239 | 2572852.1505 | 1252039.4164
25 | 2572864.2104 | 1252085.9632 | 2572861.0551 | 1252065.3415
26 | 2572829.1843 | 1252093.3625 | 2572830.9807 | 1252093.4432 | 2572835.2729 | 1252093.101 | 2572843.449 | 1252091.9028
27 | 2572674.3599 | 1251953.9625 | 2572648.1078 | 1251970.7063 | 2572649.9669 | 1251977.7912 | 2572651.1346 | 1251980.621 | 2572658.7076 | 1251992.8496 | 2572669.1011 | 1251986.7752
28 | 2572674.3599 | 1251953.9625 | 2572682.9346 | 1251947.4356
29 | 2572682.9346 | 1251947.4356 | 2572688.1362 | 1251943.4762
30 | 2572700.2687 | 1251934.2411 | 2572688.1362 | 1251943.4762
31 | 2572734.1066 | 1251965.6274 | 2572734.8454 | 1251960.7998
32 | 2572812.816 | 1251985.1996 | 2572812.418 | 1251985.6239 | 2572798.9673 | 1251999.8162
33 | 2572878.8663 | 1252122.1427 | 2572879.8019 | 1252127.1856 | 2572881.7511 | 1252143.2733
34 | 2572805.5258 | 1252127.583 | 2572810.893 | 1252134.7923
35 | 2572790.7345 | 1252107.8158 | 2572793.6883 | 1252111.7715 | 2572798.7143 | 1252118.3638 | 2572805.5258 | 1252127.583
36 | 2572790.7345 | 1252107.8158 | 2572793.6883 | 1252111.7715 | 2572822.8518 | 1252091.4904 | 2572824.1529 | 1252092.1738 | 2572825.7251 | 1252092.7114 | 2572827.5381 | 1252093.1366 | 2572829.1843 | 1252093.3625
37 | 2572732.9754 | 1252086.6349 | 2572716.6296 | 1252099.5968
38 | 2572716.6296 | 1252099.5968 | 2572711.7863 | 1252093.3817 | 2572708.4314 | 1252089.0643
39 | 2572732.9754 | 1252086.6349 | 2572719.3523 | 1252068.3414
40 | 2572732.9754 | 1252086.6349 | 2572735.8033 | 1252084.4
41 | 2572708.2711 | 1252088.858 | 2572708.4314 | 1252089.0643
42 | 2572798.9673 | 1251999.8162 | 2572790.3614 | 1252008.8965 | 2572790.1065 | 1252009.2757 | 2572789.9571 | 1252009.5988 | 2572789.8534 | 1252010.0107 | 2572789.8323 | 1252010.3555 | 2572789.7481 | 1252021.541 | 2572789.8108 | 1252022.0633 | 2572790.0991 | 1252022.3844 | 2572790.4018 | 1252022.572 | 2572791.0141 | 1252022.8027 | 2572799.286 | 1252024.6658
43 | 2572804.9205 | 1252038.8159 | 2572800.5059 | 1252025.7276 | 2572800.293 | 1252025.3728 | 2572799.9821 | 1252025.0518 | 2572799.6716 | 1252024.8197 | 2572799.286 | 1252024.6658
44 | 2572734.1066 | 1251965.6274 | 2572730.5656 | 1251965.2546 | 2572729.6078 | 1251965.3813 | 2572728.9224 | 1251965.6736 | 2572720.1037 | 1251972.3782
45 | 2572705.8735 | 1251983.2028 | 2572708.5882 | 1251981.1333 | 2572720.1037 | 1251972.3782
46 | 2572714.8966 | 1252007.1547 | 2572720.6871 | 1252002.7695 | 2572705.8735 | 1251983.2028
47 | 2572714.8966 | 1252007.1547 | 2572726.7867 | 1252023.0688
48 | 2572705.8735 | 1251983.2028 | 2572702.1341 | 1251978.2604
49 | 2572736.6441 | 1252036.2624 | 2572726.7867 | 1252023.0688
50 | 2572743.6108 | 1252018.5852 | 2572745.1319 | 1252027.6953 | 2572745.0912 | 1252028.6739 | 2572744.8313 | 1252029.598 | 2572744.2993 | 1252030.4121 | 2572743.6002 | 1252031.0046 | 2572736.6441 | 1252036.2624
51 | 2572736.6441 | 1252036.2624 | 2572740.3573 | 1252041.2375 | 2572750.6689 | 1252055.0212 | 2572753.3873 | 1252058.6555
52 | 2572790.7345 | 1252107.8158 | 2572774.9939 | 1252118.8223
53 | 2572790.7345 | 1252107.8158 | 2572784.302 | 1252099.2994
54 | 2572761.0839 | 1252115.6988 | 2572766.8777 | 1252123.514 | 2572767.1655 | 1252123.7462 | 2572767.4827 | 1252123.8003 | 2572767.8296 | 1252123.7542 | 2572768.2136 | 1252123.5634 | 2572774.9939 | 1252118.8223
55 | 2572784.302 | 1252099.2994 | 2572766.433 | 1252075.6413
56 | 2572759.1261 | 1252065.9672 | 2572766.433 | 1252075.6413
57 | 2572759.1261 | 1252065.9672 | 2572753.3873 | 1252058.6555
58 | 2572759.1261 | 1252065.9672 | 2572735.8033 | 1252084.4
59 | 2572753.3873 | 1252058.6555 | 2572756.8735 | 1252056.9716 | 2572771.4042 | 1252049.6553 | 2572772.754 | 1252047.8146 | 2572773.1379 | 1252045.9671 | 2572772.9427 | 1252044.5448 | 2572772.3112 | 1252043.4359 | 2572771.0547 | 1252042.5967 | 2572769.4915 | 1252042.3704 | 2572767.3353 | 1252042.8029

## bus_geodata
| x | y | coords
0 | 2572763.9908 | 1251904.9216
1 | 2572763.0105 | 1251923.3215
2 | 2572732.4964 | 1251925.8307
3 | 2572770.7654 | 1251922.6853
4 | 2572708.2958 | 1251929.3226
5 | 2572736.9631 | 1251946.9619
6 | 2572769.0801 | 1251935.2347
7 | 2572784.384 | 1251922.3925
8 | 2572852.1272 | 1251969.1748
9 | 2572812.4918 | 1251923.0266
10 | 2572813.858 | 1251974.3365
11 | 2572793.7065 | 1251922.6028
12 | 2572874.0062 | 1252095.947
13 | 2572864.646 | 1252088.7964
14 | 2572878.1346 | 1252118.199
15 | 2572865.358 | 1252036.8477
16 | 2572865.8043 | 1252040.359
17 | 2572852.1505 | 1252039.4164
18 | 2572864.2104 | 1252085.9632
19 | 2572843.449 | 1252091.9028
20 | 2572861.0551 | 1252065.3415
21 | 2572674.3599 | 1251953.9625
22 | 2572669.1011 | 1251986.7752
23 | 2572682.9346 | 1251947.4356
24 | 2572700.2687 | 1251934.2411
25 | 2572707.8586 | 1251908.2217
26 | 2572734.8454 | 1251960.7998
27 | 2572764.0707 | 1251972.4577
28 | 2572812.816 | 1251985.1996
29 | 2572878.8663 | 1252122.1427
30 | 2572832.0603 | 1252043.3239
31 | 2572810.893 | 1252134.7923
32 | 2572805.5258 | 1252127.583
33 | 2572829.1843 | 1252093.3625
34 | 2572881.7511 | 1252143.2733
35 | 2572688.1362 | 1251943.4762
36 | 2572716.6296 | 1252099.5968
37 | 2572732.9754 | 1252086.6349
38 | 2572708.4314 | 1252089.0643
39 | 2572798.9673 | 1251999.8162
40 | 2572799.286 | 1252024.6658
41 | 2572804.9205 | 1252038.8159
42 | 2572734.1066 | 1251965.6274
43 | 2572720.1037 | 1251972.3782
44 | 2572714.8966 | 1252007.1547
45 | 2572705.8735 | 1251983.2028
46 | 2572726.7867 | 1252023.0688
47 | 2572702.1341 | 1251978.2604
48 | 2572736.6441 | 1252036.2624
49 | 2572790.7345 | 1252107.8158
50 | 2572774.9939 | 1252118.8223
51 | 2572784.302 | 1252099.2994
52 | 2572761.0839 | 1252115.6988
53 | 2572766.433 | 1252075.6413
54 | 2572759.1261 | 1252065.9672
55 | 2572753.3873 | 1252058.6555
56 | 2572735.8033 | 1252084.4
57 | 2572767.3353 | 1252042.8029
58 | 2572743.6108 | 1252018.5852
59 | 2572719.3523 | 1252068.3414
60 | 2572708.2711 | 1252088.858
61 | 2572804.9205 | 1252038.8159

## line_std_types
| c_nf_per_km | r_ohm_per_km | x_ohm_per_km | max_i_ka | type | q_mm2 | alpha | voltage_rating
NAYY 4x50 SE | 210 | 0.642 | 0.083 | 0.142 | cs | 50 | 0.00403 | LV
NAYY 4x120 SE | 264 | 0.225 | 0.08 | 0.242 | cs | 120 | 0.00403 | LV
NAYY 4x150 SE | 261 | 0.208 | 0.08 | 0.27 | cs | 150 | 0.00403 | LV
NA2XS2Y 1x95 RM/25 12/20 kV | 216 | 0.313 | 0.132 | 0.252 | cs | 95 | 0.00403 | MV
NA2XS2Y 1x185 RM/25 12/20 kV | 273 | 0.161 | 0.117 | 0.362 | cs | 185 | 0.00403 | MV
NA2XS2Y 1x240 RM/25 12/20 kV | 304 | 0.122 | 0.112 | 0.421 | cs | 240 | 0.00403 | MV
NA2XS2Y 1x95 RM/25 6/10 kV | 315 | 0.313 | 0.123 | 0.249 | cs | 95 | 0.00403 | MV
NA2XS2Y 1x185 RM/25 6/10 kV | 406 | 0.161 | 0.11 | 0.358 | cs | 185 | 0.00403 | MV
NA2XS2Y 1x240 RM/25 6/10 kV | 456 | 0.122 | 0.105 | 0.416 | cs | 240 | 0.00403 | MV
NA2XS2Y 1x150 RM/25 12/20 kV | 250 | 0.206 | 0.116 | 0.319 | cs | 150 | 0.00403 | MV
NA2XS2Y 1x120 RM/25 12/20 kV | 230 | 0.253 | 0.119 | 0.283 | cs | 120 | 0.00403 | MV
NA2XS2Y 1x70 RM/25 12/20 kV | 190 | 0.443 | 0.132 | 0.22 | cs | 70 | 0.00403 | MV
NA2XS2Y 1x150 RM/25 6/10 kV | 360 | 0.206 | 0.11 | 0.315 | cs | 150 | 0.00403 | MV
NA2XS2Y 1x120 RM/25 6/10 kV | 340 | 0.253 | 0.113 | 0.28 | cs | 120 | 0.00403 | MV
NA2XS2Y 1x70 RM/25 6/10 kV | 280 | 0.443 | 0.123 | 0.217 | cs | 70 | 0.00403 | MV
N2XS(FL)2Y 1x120 RM/35 64/110 kV | 112 | 0.153 | 0.166 | 0.366 | cs | 120 | 0.00393 | HV
N2XS(FL)2Y 1x185 RM/35 64/110 kV | 125 | 0.099 | 0.156 | 0.457 | cs | 185 | 0.00393 | HV
N2XS(FL)2Y 1x240 RM/35 64/110 kV | 135 | 0.075 | 0.149 | 0.526 | cs | 240 | 0.00393 | HV
N2XS(FL)2Y 1x300 RM/35 64/110 kV | 144 | 0.06 | 0.144 | 0.588 | cs | 300 | 0.00393 | HV
15-AL1/3-ST1A 0.4 | 11 | 1.8769 | 0.35 | 0.105 | ol | 16 | 0.00403 | LV
24-AL1/4-ST1A 0.4 | 11.25 | 1.2012 | 0.335 | 0.14 | ol | 24 | 0.00403 | LV
48-AL1/8-ST1A 0.4 | 12.2 | 0.5939 | 0.3 | 0.21 | ol | 48 | 0.00403 | LV
94-AL1/15-ST1A 0.4 | 13.2 | 0.306 | 0.29 | 0.35 | ol | 94 | 0.00403 | LV
34-AL1/6-ST1A 10.0 | 9.7 | 0.8342 | 0.36 | 0.17 | ol | 34 | 0.00403 | MV
48-AL1/8-ST1A 10.0 | 10.1 | 0.5939 | 0.35 | 0.21 | ol | 48 | 0.00403 | MV
70-AL1/11-ST1A 10.0 | 10.4 | 0.4132 | 0.339 | 0.29 | ol | 70 | 0.00403 | MV
94-AL1/15-ST1A 10.0 | 10.75 | 0.306 | 0.33 | 0.35 | ol | 94 | 0.00403 | MV
122-AL1/20-ST1A 10.0 | 11.1 | 0.2376 | 0.323 | 0.41 | ol | 122 | 0.00403 | MV
149-AL1/24-ST1A 10.0 | 11.25 | 0.194 | 0.315 | 0.47 | ol | 149 | 0.00403 | MV
34-AL1/6-ST1A 20.0 | 9.15 | 0.8342 | 0.382 | 0.17 | ol | 34 | 0.00403 | MV
48-AL1/8-ST1A 20.0 | 9.5 | 0.5939 | 0.372 | 0.21 | ol | 48 | 0.00403 | MV
70-AL1/11-ST1A 20.0 | 9.7 | 0.4132 | 0.36 | 0.29 | ol | 70 | 0.00403 | MV
94-AL1/15-ST1A 20.0 | 10 | 0.306 | 0.35 | 0.35 | ol | 94 | 0.00403 | MV
122-AL1/20-ST1A 20.0 | 10.3 | 0.2376 | 0.344 | 0.41 | ol | 122 | 0.00403 | MV
149-AL1/24-ST1A 20.0 | 10.5 | 0.194 | 0.337 | 0.47 | ol | 149 | 0.00403 | MV
184-AL1/30-ST1A 20.0 | 10.75 | 0.1571 | 0.33 | 0.535 | ol | 184 | 0.00403 | MV
243-AL1/39-ST1A 20.0 | 11 | 0.1188 | 0.32 | 0.645 | ol | 243 | 0.00403 | MV
48-AL1/8-ST1A 110.0 | 8 | 0.5939 | 0.46 | 0.21 | ol | 48 | 0.00403 | HV
70-AL1/11-ST1A 110.0 | 8.4 | 0.4132 | 0.45 | 0.29 | ol | 70 | 0.00403 | HV
94-AL1/15-ST1A 110.0 | 8.65 | 0.306 | 0.44 | 0.35 | ol | 94 | 0.00403 | HV
122-AL1/20-ST1A 110.0 | 8.5 | 0.2376 | 0.43 | 0.41 | ol | 122 | 0.00403 | HV
149-AL1/24-ST1A 110.0 | 8.75 | 0.194 | 0.41 | 0.47 | ol | 149 | 0.00403 | HV
184-AL1/30-ST1A 110.0 | 8.8 | 0.1571 | 0.4 | 0.535 | ol | 184 | 0.00403 | HV
243-AL1/39-ST1A 110.0 | 9 | 0.1188 | 0.39 | 0.645 | ol | 243 | 0.00403 | HV
305-AL1/39-ST1A 110.0 | 9.2 | 0.0949 | 0.38 | 0.74 | ol | 305 | 0.00403 | HV
490-AL1/64-ST1A 110.0 | 9.75 | 0.059 | 0.37 | 0.96 | ol | 490 | 0.00403 | HV
679-AL1/86-ST1A 110.0 | 9.95 | 0.042 | 0.36 | 1.15 | ol | 679 | 0.00403 | HV
490-AL1/64-ST1A 220.0 | 10 | 0.059 | 0.285 | 0.96 | ol | 490 | 0.00403 | HV
679-AL1/86-ST1A 220.0 | 11.7 | 0.042 | 0.275 | 1.15 | ol | 679 | 0.00403 | HV
490-AL1/64-ST1A 380.0 | 11 | 0.059 | 0.253 | 0.96 | ol | 490 | 0.00403 | HV
679-AL1/86-ST1A 380.0 | 14.6 | 0.042 | 0.25 | 1.15 | ol | 679 | 0.00403 | HV

## trafo_std_types
| i0_percent | pfe_kw | vkr_percent | sn_mva | vn_lv_kv | vn_hv_kv | vk_percent | shift_degree | vector_group | tap_side | tap_neutral | tap_min | tap_max | tap_step_degree | tap_step_percent | tap_phase_shifter
160 MVA 380/110 kV | 0.06 | 60 | 0.25 | 160 | 110 | 380 | 12.2 | 0 | Yy0 | hv | 0 | -9 | 9 | 0 | 1.5 | FALSE
100 MVA 220/110 kV | 0.06 | 55 | 0.26 | 100 | 110 | 220 | 12 | 0 | Yy0 | hv | 0 | -9 | 9 | 0 | 1.5 | FALSE
63 MVA 110/20 kV | 0.04 | 22 | 0.32 | 63 | 20 | 110 | 18 | 150 | YNd5 | hv | 0 | -9 | 9 | 0 | 1.5 | FALSE
40 MVA 110/20 kV | 0.05 | 18 | 0.34 | 40 | 20 | 110 | 16.2 | 150 | YNd5 | hv | 0 | -9 | 9 | 0 | 1.5 | FALSE
25 MVA 110/20 kV | 0.07 | 14 | 0.41 | 25 | 20 | 110 | 12 | 150 | YNd5 | hv | 0 | -9 | 9 | 0 | 1.5 | FALSE
63 MVA 110/10 kV | 0.04 | 22 | 0.32 | 63 | 10 | 110 | 18 | 150 | YNd5 | hv | 0 | -9 | 9 | 0 | 1.5 | FALSE
40 MVA 110/10 kV | 0.05 | 18 | 0.34 | 40 | 10 | 110 | 16.2 | 150 | YNd5 | hv | 0 | -9 | 9 | 0 | 1.5 | FALSE
25 MVA 110/10 kV | 0.07 | 14 | 0.41 | 25 | 10 | 110 | 12 | 150 | YNd5 | hv | 0 | -9 | 9 | 0 | 1.5 | FALSE
0.25 MVA 20/0.4 kV | 0.32 | 0.8 | 1.44 | 0.25 | 0.4 | 20 | 6 | 150 | Yzn5 | hv | 0 | -2 | 2 | 0 | 2.5 | FALSE
0.4 MVA 20/0.4 kV | 0.3375 | 1.35 | 1.425 | 0.4 | 0.4 | 20 | 6 | 150 | Dyn5 | hv | 0 | -2 | 2 | 0 | 2.5 | FALSE
0.63 MVA 20/0.4 kV | 0.2619 | 1.65 | 1.206 | 0.63 | 0.4 | 20 | 6 | 150 | Dyn5 | hv | 0 | -2 | 2 | 0 | 2.5 | FALSE
0.25 MVA 10/0.4 kV | 0.24 | 0.6 | 1.2 | 0.25 | 0.4 | 10 | 4 | 150 | Dyn5 | hv | 0 | -2 | 2 | 0 | 2.5 | FALSE
0.4 MVA 10/0.4 kV | 0.2375 | 0.95 | 1.325 | 0.4 | 0.4 | 10 | 4 | 150 | Dyn5 | hv | 0 | -2 | 2 | 0 | 2.5 | FALSE
0.63 MVA 10/0.4 kV | 0.1873 | 1.18 | 1.0794 | 0.63 | 0.4 | 10 | 4 | 150 | Dyn5 | hv | 0 | -2 | 2 | 0 | 2.5 | FALSE

## trafo3w_std_types
| sn_hv_mva | sn_mv_mva | sn_lv_mva | vn_hv_kv | vn_mv_kv | vn_lv_kv | vk_hv_percent | vk_mv_percent | vk_lv_percent | vkr_hv_percent | vkr_mv_percent | vkr_lv_percent | pfe_kw | i0_percent | shift_mv_degree | shift_lv_degree | vector_group | tap_side | tap_neutral | tap_min | tap_max | tap_step_percent
63/25/38 MVA 110/20/10 kV | 63 | 25 | 38 | 110 | 20 | 10 | 10.4 | 10.4 | 10.4 | 0.28 | 0.32 | 0.35 | 35 | 0.89 | 0 | 0 | YN0yn0yn0 | hv | 0 | -10 | 10 | 1.2
63/25/38 MVA 110/10/10 kV | 63 | 25 | 38 | 110 | 10 | 10 | 10.4 | 10.4 | 10.4 | 0.28 | 0.32 | 0.35 | 35 | 0.89 | 0 | 0 | YN0yn0yn0 | hv | 0 | -10 | 10 | 1.2

## fuse_std_types
| fuse_type | i_rated_a | t_avg | t_min | t_total | x_avg | x_min | x_total
HV 100A | HV 100A | 100 | 0 | [10.0, 3.64, 0.854, 0.281, 0.1, 0.0531, 0.022, 0.01] | [10.0, 4.267, 1.21, 0.403, 0.1, 0.058, 0.022, 0.01] | 0 | [300.0, 350.0, 450.0, 550.0, 700.0, 850.0, 1200.0, 1752.0] | [600.0, 700.0, 900.0, 1150.0, 1665.0, 2000.0, 3000.0, 4313.0]
HV 10A | HV 10A | 10 | 0 | [10.0, 1675.0, 0.344, 0.156, 0.1, 0.0417, 0.0171, 0.01] | [10.0, 1.3, 0.3, 0.155, 0.1, 0.0555, 0.023, 0.01] | 0 | [30.0, 32.0, 35.0, 37.0, 39.0, 50.0, 70.0, 88.0] | [60.0, 70.0, 80.0, 87.0, 94.0, 110.0, 150.0, 216.0]
HV 125A | HV 125A | 125 | 0 | [10.0, 1.82, 0.344, 0.1, 0.0467, 0.0269, 0.01] | [10.0, 2.478, 0.426, 0.1, 0.0427, 0.0211, 0.01] | 0 | [375.0, 500.0, 700.0, 925.0, 1200.0, 1500.0, 2341.0] | [750.0, 1000.0, 1500.0, 2200.0, 3000.0, 4000.0, 5765.0]
HV 160A | HV 160A | 160 | 0 | [10.0, 4.15, 1.03, 0.198, 0.1, 0.051, 0.0172, 0.01] | [10.0, 2.3, 0.734, 0.274, 0.1, 0.046, 0.0177, 0.01] | 0 | [480.0, 550.0, 700.0, 1000.0, 1260.0, 1600.0, 2500.0, 3227.0] | [960.0, 1300.0, 1700.0, 2200.0, 2996.0, 4000.0, 6000.0, 7946.0]
HV 16A | HV 16A | 16 | 0 | [10.0, 0.352, 0.164, 0.1, 0.0649, 0.0342, 0.01] | [10.0, 2.34, 0.722, 0.181, 0.1, 0.055, 0.0296, 0.01] | 0 | [48.0, 60.0, 65.0, 71.0, 80.0, 100.0, 162.0] | [96.0, 110.0, 125.0, 150.0, 168.0, 200.0, 250.0, 398.0]
HV 200A | HV 200A | 200 | 0 | [10.0, 4.267, 1.21, 0.403, 0.1, 0.058, 0.022, 0.01] | [10.0, 3.73, 1.654, 0.328, 0.1, 0.0531, 0.019, 0.01] | 0 | [600.0, 700.0, 900.0, 1150.0, 1665.0, 2000.0, 3000.0, 4313.0] | [1200.0, 1500.0, 1800.0, 2700.0, 3960.0, 5000.0, 7500.0, 10620.0]
HV 20A | HV 20A | 20 | 0 | [10.0, 1.3, 0.3, 0.155, 0.1, 0.0555, 0.023, 0.01] | [10.0, 1.3, 0.161, 0.1, 0.0611, 0.0399, 0.0141, 0.01] | 0 | [60.0, 70.0, 80.0, 87.0, 94.0, 110.0, 150.0, 216.0] | [120.0, 150.0, 200.0, 223.0, 260.0, 300.0, 450.0, 532.0]
HV 25A | HV 25A | 25 | 0 | [10.0, 2.512, 0.833, 0.299, 0.1, 0.0372, 0.0223, 0.01] | [10.0, 3.125, 0.597, 0.198, 0.1, 0.0378, 0.022, 0.01] | 0 | [75.0, 82.0, 90.0, 100.0, 124.0, 170.0, 200.0, 289.0] | [150.0, 170.0, 210.0, 250.0, 294.0, 400.0, 500.0, 711.0]
HV 31.5A | HV 31.5A | 31.5 | 0 | [10.0, 2.34, 0.722, 0.181, 0.1, 0.055, 0.0296, 0.01] | [10.0, 2.84, 0.368, 0.164, 0.1, 0.0621, 0.0378, 0.0195, 0.01] | 0 | [95.0, 110.0, 125.0, 150.0, 165.0, 200.0, 250.0, 390.0] | [189.0, 220.0, 300.0, 350.0, 393.0, 450.0, 530.0, 700.0, 960.0]
HV 40A | HV 40A | 40 | 0 | [10.0, 1.3, 0.161, 0.1, 0.0611, 0.0399, 0.0141, 0.01] | [10.0, 2.05, 0.369, 0.198, 0.1, 0.051, 0.0298, 0.01] | 0 | [120.0, 150.0, 200.0, 223.0, 260.0, 300.0, 450.0, 532.0] | [240.0, 300.0, 400.0, 450.0, 530.0, 650.0, 800.0, 1311.0]
HV 50A | HV 50A | 50 | 0 | [10.0, 3.215, 0.597, 0.198, 0.1, 0.0378, 0.022, 0.01] | [10.0, 3.64, 0.854, 0.281, 0.1, 0.0531, 0.022, 0.01] | 0 | [150.0, 170.0, 210.0, 250.0, 294.0, 400.0, 500.0, 711.0] | [300.0, 350.0, 450.0, 550.0, 700.0, 850.0, 1200.0, 1752.0]
HV 6.3A | HV 6.3A | 6.3 | 0 | [10.0, 1.39, 0.344, 0.168, 0.1, 0.056, 0.0263, 0.01] | [10.0, 1.711, 0.516, 0.198, 0.1, 0.0634, 0.0303, 0.01] | 0 | [19.0, 19.5, 20.4, 20.8, 22.0, 25.0, 32.0, 48.0] | [38.0, 40.0, 43.0, 48.0, 53.0, 60.0, 75.0, 118.0]
HV 63A | HV 63A | 63 | 0 | [10.0, 2.84, 0.368, 0.164, 0.1, 0.0621, 0.0378, 0.0195, 0.01] | [10.0, 1.82, 0.344, 0.1, 0.0467, 0.0269, 0.01] | 0 | [189.0, 220.0, 300.0, 350.0, 393.0, 450.0, 530.0, 700.0, 961.0] | [378.0, 500.0, 700.0, 934.0, 1200.0, 1500.0, 2366.0]
HV 80A | HV 80A | 80 | 0 | [10.0, 2.05, 0.369, 0.198, 0.1, 0.051, 0.0298, 0.01] | [10.0, 4.15, 1.03, 0.198, 0.1, 0.051, 0.0172, 0.01] | 0 | [240.0, 300.0, 400.0, 450.0, 530.0, 650.0, 800.0, 1311.0] | [480.0, 550.0, 700.0, 1000.0, 1260.0, 1600.0, 2500.0, 3227.0]
Siemens NH-1-100 | Siemens NH-1-100 | 100 | [5400.0, 2000.0, 400.0, 20.0, 1.0, 0.2, 0.012, 0.004] | 0 | 0 | [150.0, 190.0, 250.0, 430.0, 900.0, 1250.0, 2700.0, 3600.0] | 0 | 0
Siemens NH-1-125 | Siemens NH-1-125 | 125 | [4800.0, 120.0, 7.0, 0.1, 0.004] | 0 | 0 | [180.0, 400.0, 740.0, 2000.0, 4250.0] | 0 | 0
Siemens NH-1-16 | Siemens NH-1-16 | 16 | [4000.0, 400.0, 2.0, 0.1, 0.04, 0.01] | 0 | 0 | [26.0, 35.0, 75.0, 150.0, 200.0, 300.0] | 0 | 0
Siemens NH-1-160 | Siemens NH-1-160 | 160 | [4800.0, 120.0, 7.0, 0.1, 0.004] | 0 | 0 | [210.0, 500.0, 900.0, 2300.0, 5000.0] | 0 | 0
Siemens NH-1-25 | Siemens NH-1-25 | 25 | [4000.0, 1000.0, 10.0, 0.2, 0.02, 0.01] | 0 | 0 | [40.0, 50.0, 100.0, 210.0, 400.0, 500.0] | 0 | 0
Siemens NH-1-50 | Siemens NH-1-50 | 50 | [4000.0, 40.0, 4.0, 1.0, 0.02, 0.01] | 0 | 0 | [86.0, 200.0, 300.0, 400.0, 1000.0, 1280.0] | 0 | 0
Siemens NH-1-63 | Siemens NH-1-63 | 63 | [4000.0, 100.0, 10.0, 2.0, 0.04, 0.01] | 0 | 0 | [100.0, 200.0, 300.0, 400.0, 1000.0, 1500.0] | 0 | 0
Siemens NH-1-80 | Siemens NH-1-80 | 80 | [4800.0, 120.0, 7.0, 0.1, 0.01] | 0 | 0 | [150.58, 250.0, 450.0, 1150.0, 2470.0] | 0 | 0
Siemens NH-2-1000 | Siemens NH-2-1000 | 1000 | [4800.0, 120.0, 7.0, 0.1, 0.004] | 0 | 0 | [1900.0, 3500.0, 8400.0, 24000.0, 52000.0] | 0 | 0
Siemens NH-2-200 | Siemens NH-2-200 | 200 | [4800.0, 120.0, 7.0, 0.1, 0.004] | 0 | 0 | [280.0, 650.0, 1200.0, 3000.0, 7000.0] | 0 | 0
Siemens NH-2-224 | Siemens NH-2-224 | 224 | [4800.0, 120.0, 7.0, 0.2, 0.04, 0.004] | 0 | 0 | [400.0, 750.0, 1453.0, 3025.0, 4315.0, 7600.0] | 0 | 0
Siemens NH-2-250 | Siemens NH-2-250 | 250 | [4800.0, 120.0, 7.0, 0.1, 0.004] | 0 | 0 | [450.0, 800.0, 1650.0, 4000.0, 8500.0] | 0 | 0
Siemens NH-2-315 | Siemens NH-2-315 | 315 | [4800.0, 120.0, 7.0, 0.1, 0.004] | 0 | 0 | [550.0, 920.0, 1900.0, 5000.0, 11000.0] | 0 | 0
Siemens NH-2-355 | Siemens NH-2-355 | 355 | [4800.0, 120.0, 6.0, 0.1, 0.004] | 0 | 0 | [650.0, 1116.27, 2350.0, 5840.0, 12790.0] | 0 | 0
Siemens NH-2-400 | Siemens NH-2-400 | 400 | [4800.0, 120.0, 7.0, 0.1, 0.004] | 0 | 0 | [720.0, 1350.0, 2800.0, 6500.0, 15000.0] | 0 | 0
Siemens NH-2-425 | Siemens NH-2-425 | 425 | [4800.0, 120.0, 7.0, 0.1, 0.004] | 0 | 0 | [850.0, 1500.0, 3050.0, 7500.0, 16500.0] | 0 | 0
Siemens NH-2-630 | Siemens NH-2-630 | 630 | [4800.0, 120.0, 7.0, 0.1, 0.004] | 0 | 0 | [1200.0, 2000.0, 4800.0, 12000.0, 26000.0] | 0 | 0

## dtypes
| element | column | dtype
0 | bus | name | object
1 | bus | vn_kv | float64
2 | bus | type | object
3 | bus | zone | object
4 | bus | in_service | bool
5 | load | name | object
6 | load | bus | uint32
7 | load | p_mw | float64
8 | load | q_mvar | float64
9 | load | const_z_percent | float64
10 | load | const_i_percent | float64
11 | load | sn_mva | float64
12 | load | scaling | float64
13 | load | in_service | bool
14 | load | type | object
15 | ext_grid | name | object
16 | ext_grid | bus | uint32
17 | ext_grid | vm_pu | float64
18 | ext_grid | va_degree | float64
19 | ext_grid | slack_weight | float64
20 | ext_grid | in_service | bool
21 | line | name | object
22 | line | std_type | object
23 | line | from_bus | uint32
24 | line | to_bus | uint32
25 | line | length_km | float64
26 | line | r_ohm_per_km | float64
27 | line | x_ohm_per_km | float64
28 | line | c_nf_per_km | float64
29 | line | g_us_per_km | float64
30 | line | max_i_ka | float64
31 | line | df | float64
32 | line | parallel | uint32
33 | line | type | object
34 | line | in_service | bool
35 | trafo | name | object
36 | trafo | std_type | object
37 | trafo | hv_bus | uint32
38 | trafo | lv_bus | uint32
39 | trafo | sn_mva | float64
40 | trafo | vn_hv_kv | float64
41 | trafo | vn_lv_kv | float64
42 | trafo | vk_percent | float64
43 | trafo | vkr_percent | float64
44 | trafo | pfe_kw | float64
45 | trafo | i0_percent | float64
46 | trafo | shift_degree | float64
47 | trafo | tap_side | object
48 | trafo | tap_neutral | int32
49 | trafo | tap_min | int32
50 | trafo | tap_max | int32
51 | trafo | tap_step_percent | float64
52 | trafo | tap_step_degree | float64
53 | trafo | tap_pos | int32
54 | trafo | tap_phase_shifter | bool
55 | trafo | parallel | uint32
56 | trafo | df | float64
57 | trafo | in_service | bool
58 | line_geodata | coords | object
59 | bus_geodata | x | float64
60 | bus_geodata | y | float64
61 | bus_geodata | coords | object

## parameters
| version | format_version | converged | OPF_converged | name | f_hz | sn_mva
0 | 2.14.6 | 2.14.0 | FALSE | FALSE |  | 50 | 1