## bus
| name | vn_kv | type | zone | in_service
0 | bus_LV_6800-26_0_5_node_0 | 0.4 | n |  | TRUE
1 | bus_LV_6800-26_0_5_node_1 | 0.4 | n |  | TRUE
2 | bus_LV_6800-26_0_5_node_2 | 0.4 | n |  | TRUE
3 | bus_LV_6800-26_0_5_node_9 | 0.4 | n |  | TRUE
4 | bus_LV_6800-26_0_5_node_3 | 0.4 | n |  | TRUE
5 | bus_LV_6800-26_0_5_node_4 | 0.4 | n |  | TRUE
6 | bus_LV_6800-26_0_5_node_5 | 0.4 | n |  | TRUE
7 | bus_LV_6800-26_0_5_node_8 | 0.4 | n |  | TRUE
8 | bus_LV_6800-26_0_5_node_6 | 0.4 | n |  | TRUE
9 | bus_LV_6800-26_0_5_node_60 | 0.4 | n |  | TRUE
10 | bus_LV_6800-26_0_5_node_85 | 0.4 | n |  | TRUE
11 | bus_LV_6800-26_0_5_node_7 | 0.4 | n |  | TRUE
12 | bus_LV_6800-26_0_5_node_58 | 0.4 | n |  | TRUE
13 | bus_LV_6800-26_0_5_node_82 | 0.4 | n |  | TRUE
14 | bus_LV_6800-26_0_5_node_24 | 0.4 | n |  | TRUE
15 | bus_LV_6800-26_0_5_node_25 | 0.4 | n |  | TRUE
16 | bus_LV_6800-26_0_5_node_26 | 0.4 | n |  | TRUE
17 | bus_LV_6800-26_0_5_node_67 | 0.4 | n |  | TRUE
18 | bus_LV_6800-26_0_5_node_87 | 0.4 | n |  | TRUE
19 | bus_LV_6800-26_0_5_node_12 | 0.4 | n |  | TRUE
20 | bus_LV_6800-26_0_5_node_13 | 0.4 | n |  | TRUE
21 | bus_LV_6800-26_0_5_node_14 | 0.4 | n |  | TRUE
22 | bus_LV_6800-26_0_5_node_15 | 0.4 | n |  | TRUE
23 | bus_LV_6800-26_0_5_node_16 | 0.4 | n |  | TRUE
24 | bus_LV_6800-26_0_5_node_17 | 0.4 | n |  | TRUE
25 | bus_LV_6800-26_0_5_node_72 | 0.4 | n |  | TRUE
26 | bus_LV_6800-26_0_5_node_76 | 0.4 | n |  | TRUE
27 | bus_LV_6800-26_0_5_node_70 | 0.4 | n |  | TRUE
28 | bus_LV_6800-26_0_5_node_20 | 0.4 | n |  | TRUE
29 | bus_LV_6800-26_0_5_node_71 | 0.4 | n |  | TRUE
30 | bus_LV_6800-26_0_5_node_83 | 0.4 | n |  | TRUE
31 | bus_LV_6800-26_0_5_node_69 | 0.4 | n |  | TRUE
32 | bus_LV_6800-26_0_5_node_88 | 0.4 | n |  | TRUE
33 | bus_LV_6800-26_0_5_node_33 | 0.4 | n |  | TRUE
34 | bus_LV_6800-26_0_5_node_22 | 0.4 | n |  | TRUE
35 | bus_LV_6800-26_0_5_node_23 | 0.4 | n |  | TRUE
36 | bus_LV_6800-26_0_5_node_18 | 0.4 | n |  | TRUE
37 | bus_LV_6800-26_0_5_node_43 | 0.4 | n |  | TRUE
38 | bus_LV_6800-26_0_5_node_45 | 0.4 | n |  | TRUE
39 | bus_LV_6800-26_0_5_node_86 | 0.4 | n |  | TRUE
40 | bus_LV_6800-26_0_5_node_46 | 0.4 | n |  | TRUE
41 | bus_LV_6800-26_0_5_node_19 | 0.4 | n |  | TRUE
42 | bus_LV_6800-26_0_5_node_21 | 0.4 | n |  | TRUE
43 | bus_LV_6800-26_0_5_node_37 | 0.4 | n |  | TRUE
44 | bus_LV_6800-26_0_5_node_80 | 0.4 | n |  | TRUE
45 | bus_LV_6800-26_0_5_node_32 | 0.4 | n |  | TRUE
46 | bus_LV_6800-26_0_5_node_30 | 0.4 | n |  | TRUE
47 | bus_LV_6800-26_0_5_node_79 | 0.4 | n |  | TRUE
48 | bus_LV_6800-26_0_5_node_81 | 0.4 | n |  | TRUE
49 | bus_LV_6800-26_0_5_node_78 | 0.4 | n |  | TRUE
50 | bus_LV_6800-26_0_5_node_31 | 0.4 | n |  | TRUE
51 | bus_LV_6800-26_0_5_node_28 | 0.4 | n |  | TRUE
52 | bus_LV_6800-26_0_5_node_38 | 0.4 | n |  | TRUE
53 | bus_LV_6800-26_0_5_node_40 | 0.4 | n |  | TRUE
54 | bus_LV_6800-26_0_5_node_41 | 0.4 | n |  | TRUE
55 | bus_LV_6800-26_0_5_node_75 | 0.4 | n |  | TRUE
56 | bus_LV_6800-26_0_5_node_74 | 0.4 | n |  | TRUE
57 | bus_LV_6800-26_0_5_node_34 | 0.4 | n |  | TRUE
58 | bus_LV_6800-26_0_5_node_35 | 0.4 | n |  | TRUE
59 | bus_LV_6800-26_0_5_node_36 | 0.4 | n |  | TRUE
60 | bus_LV_6800-26_0_5_node_39 | 0.4 | n |  | TRUE
61 | bus_LV_6800-26_0_5_node_42 | 0.4 | n |  | TRUE
62 | bus_LV_6800-26_0_5_node_73 | 0.4 | n |  | TRUE
63 | bus_LV_6800-26_0_5_node_47 | 0.4 | n |  | TRUE
64 | bus_LV_6800-26_0_5_node_48 | 0.4 | n |  | TRUE
65 | bus_LV_6800-26_0_5_node_49 | 0.4 | n |  | TRUE
66 | bus_LV_6800-26_0_5_node_50 | 0.4 | n |  | TRUE
67 | bus_LV_6800-26_0_5_node_52 | 0.4 | n |  | TRUE
68 | bus_LV_6800-26_0_5_node_53 | 0.4 | n |  | TRUE
69 | bus_LV_6800-26_0_5_node_63 | 0.4 | n |  | TRUE
70 | bus_LV_6800-26_0_5_node_54 | 0.4 | n |  | TRUE
71 | bus_LV_6800-26_0_5_node_61 | 0.4 | n |  | TRUE
72 | bus_LV_6800-26_0_5_node_55 | 0.4 | n |  | TRUE
73 | bus_LV_6800-26_0_5_node_57 | 0.4 | n |  | TRUE
74 | bus_LV_6800-26_0_5_node_66 | 0.4 | n |  | TRUE
75 | bus_LV_6800-26_0_5_node_56 | 0.4 | n |  | TRUE
76 | bus_LV_6800-26_0_5_node_64 | 0.4 | n |  | TRUE
77 | bus_LV_6800-26_0_5_node_59 | 0.4 | n |  | TRUE
78 | bus_LV_6800-26_0_5_node_62 | 0.4 | n |  | TRUE
79 | bus_LV_6800-26_0_5_node_65 | 0.4 | n |  | TRUE
80 | bus_LV_6800-26_0_5_node_68 | 0.4 | n |  | TRUE
81 | bus_MV_344_1_node_128 | 20 | n |  | TRUE

## load
| name | bus | p_mw | q_mvar | const_z_percent | const_i_percent | sn_mva | scaling | in_service | type
0 | LV_6800-26_0_5_load_0 | 0 | 0.00063724 | 0.00015971 | 0 | 0 |  | 1 | TRUE | wye
1 | LV_6800-26_0_5_load_1 | 1 | 0.0079169 | 0.0019842 | 0 | 0 |  | 1 | TRUE | wye
2 | LV_6800-26_0_5_load_9 | 3 | 0.001683 | 0.00042179 | 0 | 0 |  | 1 | TRUE | wye
3 | LV_6800-26_0_5_load_3 | 4 | 0.0069334 | 0.0017377 | 0 | 0 |  | 1 | TRUE | wye
4 | LV_6800-26_0_5_load_4 | 5 | 0.00079067 | 0.00019816 | 0 | 0 |  | 1 | TRUE | wye
5 | LV_6800-26_0_5_load_5 | 6 | 0.0013908 | 0.00034857 | 0 | 0 |  | 1 | TRUE | wye
6 | LV_6800-26_0_5_load_8 | 7 | 0.0087428 | 0.0021912 | 0 | 0 |  | 1 | TRUE | wye
7 | LV_6800-26_0_5_load_6 | 8 | 0.009994 | 0.0025047 | 0 | 0 |  | 1 | TRUE | wye
8 | LV_6800-26_0_5_load_60 | 9 | 0.0012558 | 0.00031473 | 0 | 0 |  | 1 | TRUE | wye
9 | LV_6800-26_0_5_load_85 | 10 | 0.0036009 | 0.00090248 | 0 | 0 |  | 1 | TRUE | wye
10 | LV_6800-26_0_5_load_82 | 13 | 0.0020936 | 0.00052471 | 0 | 0 |  | 1 | TRUE | wye
11 | LV_6800-26_0_5_load_24 | 14 | 0.010022 | 0.0025116 | 0 | 0 |  | 1 | TRUE | wye
12 | LV_6800-26_0_5_load_25 | 15 | 0.0098035 | 0.002457 | 0 | 0 |  | 1 | TRUE | wye
13 | LV_6800-26_0_5_load_87 | 18 | 0.011527 | 0.002889 | 0 | 0 |  | 1 | TRUE | wye
14 | LV_6800-26_0_5_load_12 | 19 | 0.003662 | 0.00091778 | 0 | 0 |  | 1 | TRUE | wye
15 | LV_6800-26_0_5_load_13 | 20 | 0.0043727 | 0.0010959 | 0 | 0 |  | 1 | TRUE | wye
16 | LV_6800-26_0_5_load_15 | 22 | 0.0039539 | 0.00099094 | 0 | 0 |  | 1 | TRUE | wye
17 | LV_6800-26_0_5_load_72 | 25 | 0.0049981 | 0.0012526 | 0 | 0 |  | 1 | TRUE | wye
18 | LV_6800-26_0_5_load_76 | 26 | 0.00037502 | 9.399e-05 | 0 | 0 |  | 1 | TRUE | wye
19 | LV_6800-26_0_5_load_70 | 27 | 0.00055389 | 0.00013882 | 0 | 0 |  | 1 | TRUE | wye
20 | LV_6800-26_0_5_load_71 | 29 | 0.0062737 | 0.0015723 | 0 | 0 |  | 1 | TRUE | wye
21 | LV_6800-26_0_5_load_83 | 30 | 0.0066325 | 0.0016623 | 0 | 0 |  | 1 | TRUE | wye
22 | LV_6800-26_0_5_load_69 | 31 | 0.0099734 | 0.0024996 | 0 | 0 |  | 1 | TRUE | wye
23 | LV_6800-26_0_5_load_88 | 32 | 0.0031863 | 0.00079857 | 0 | 0 |  | 1 | TRUE | wye
24 | LV_6800-26_0_5_load_33 | 33 | 0.037222 | 0.0093286 | 0 | 0 |  | 1 | TRUE | wye
25 | LV_6800-26_0_5_load_22 | 34 | 0.0064421 | 0.0016145 | 0 | 0 |  | 1 | TRUE | wye
26 | LV_6800-26_0_5_load_18 | 36 | 0.0057795 | 0.0014485 | 0 | 0 |  | 1 | TRUE | wye
27 | LV_6800-26_0_5_load_43 | 37 | 0.010866 | 0.0027233 | 0 | 0 |  | 1 | TRUE | wye
28 | LV_6800-26_0_5_load_86 | 39 | 0.021802 | 0.0054642 | 0 | 0 |  | 1 | TRUE | wye
29 | LV_6800-26_0_5_load_46 | 40 | 0.0022665 | 0.00056803 | 0 | 0 |  | 1 | TRUE | wye
30 | LV_6800-26_0_5_load_19 | 41 | 0.0052964 | 0.0013274 | 0 | 0 |  | 1 | TRUE | wye
31 | LV_6800-26_0_5_load_21 | 42 | 0.007311 | 0.0018323 | 0 | 0 |  | 1 | TRUE | wye
32 | LV_6800-26_0_5_load_37 | 43 | 0.02863 | 0.0071753 | 0 | 0 |  | 1 | TRUE | wye
33 | LV_6800-26_0_5_load_80 | 44 | 0.0087197 | 0.0021854 | 0 | 0 |  | 1 | TRUE | wye
34 | LV_6800-26_0_5_load_32 | 45 | 0.0058186 | 0.0014583 | 0 | 0 |  | 1 | TRUE | wye
35 | LV_6800-26_0_5_load_79 | 47 | 0.0093805 | 0.002351 | 0 | 0 |  | 1 | TRUE | wye
36 | LV_6800-26_0_5_load_81 | 48 | 0.0076459 | 0.0019162 | 0 | 0 |  | 1 | TRUE | wye
37 | LV_6800-26_0_5_load_78 | 49 | 0.0036593 | 0.00091712 | 0 | 0 |  | 1 | TRUE | wye
38 | LV_6800-26_0_5_load_31 | 50 | 0.0082287 | 0.0020623 | 0 | 0 |  | 1 | TRUE | wye
39 | LV_6800-26_0_5_load_28 | 51 | 0.0067996 | 0.0017041 | 0 | 0 |  | 1 | TRUE | wye
40 | LV_6800-26_0_5_load_40 | 53 | 0.0023616 | 0.00059187 | 0 | 0 |  | 1 | TRUE | wye
41 | LV_6800-26_0_5_load_41 | 54 | 0.0061494 | 0.0015412 | 0 | 0 |  | 1 | TRUE | wye
42 | LV_6800-26_0_5_load_75 | 55 | 0.013078 | 0.0032775 | 0 | 0 |  | 1 | TRUE | wye
43 | LV_6800-26_0_5_load_74 | 56 | 0.00085086 | 0.00021325 | 0 | 0 |  | 1 | TRUE | wye
44 | LV_6800-26_0_5_load_34 | 57 | 0.019593 | 0.0049105 | 0 | 0 |  | 1 | TRUE | wye
45 | LV_6800-26_0_5_load_35 | 58 | 0.0031262 | 0.00078349 | 0 | 0 |  | 1 | TRUE | wye
46 | LV_6800-26_0_5_load_39 | 60 | 0.0047822 | 0.0011985 | 0 | 0 |  | 1 | TRUE | wye
47 | LV_6800-26_0_5_load_42 | 61 | 0.030168 | 0.0075607 | 0 | 0 |  | 1 | TRUE | wye
48 | LV_6800-26_0_5_load_73 | 62 | 0.03882 | 0.0097292 | 0 | 0 |  | 1 | TRUE | wye
49 | LV_6800-26_0_5_load_47 | 63 | 0.003409 | 0.00085437 | 0 | 0 |  | 1 | TRUE | wye
50 | LV_6800-26_0_5_load_50 | 66 | 0.030057 | 0.007533 | 0 | 0 |  | 1 | TRUE | wye
51 | LV_6800-26_0_5_load_52 | 67 | 0.0035337 | 0.00088563 | 0 | 0 |  | 1 | TRUE | wye
52 | LV_6800-26_0_5_load_53 | 68 | 0.010155 | 0.0025452 | 0 | 0 |  | 1 | TRUE | wye
53 | LV_6800-26_0_5_load_54 | 70 | 0.024507 | 0.0061419 | 0 | 0 |  | 1 | TRUE | wye
54 | LV_6800-26_0_5_load_61 | 71 | 0.0018016 | 0.00045152 | 0 | 0 |  | 1 | TRUE | wye
55 | LV_6800-26_0_5_load_57 | 73 | 0.0032203 | 0.00080708 | 0 | 0 |  | 1 | TRUE | wye
56 | LV_6800-26_0_5_load_66 | 74 | 0.0032822 | 0.00082261 | 0 | 0 |  | 1 | TRUE | wye
57 | LV_6800-26_0_5_load_56 | 75 | 0.0014826 | 0.00037158 | 0 | 0 |  | 1 | TRUE | wye
58 | LV_6800-26_0_5_load_64 | 76 | 0.003843 | 0.00096315 | 0 | 0 |  | 1 | TRUE | wye
59 | LV_6800-26_0_5_load_59 | 77 | 0.0014255 | 0.00035726 | 0 | 0 |  | 1 | TRUE | wye
60 | LV_6800-26_0_5_load_62 | 78 | 0.00078517 | 0.00019678 | 0 | 0 |  | 1 | TRUE | wye
61 | LV_6800-26_0_5_load_65 | 79 | 0.0025162 | 0.00063062 | 0 | 0 |  | 1 | TRUE | wye
62 | LV_6800-26_0_5_load_68 | 80 | 0.075693 | 0.01897 | 0 | 0 |  | 1 | TRUE | wye

## ext_grid
| name | bus | vm_pu | va_degree | slack_weight | in_service
0 |  | 47 | 1 | 0 | 1 | TRUE

## line
| name | std_type | from_bus | to_bus | length_km | r_ohm_per_km | x_ohm_per_km | c_nf_per_km | g_us_per_km | max_i_ka | df | parallel | type | in_service
0 | LV_6800-26_0_5_line_0 |  | 0 | 1 | 0.0051649 | 0.125 | 0.08 | 261 | 0 | 0.364 | 1 | 1 | cs | TRUE
1 | LV_6800-26_0_5_line_1 |  | 0 | 2 | 0.034283 | 0.125 | 0.08 | 261 | 0 | 0.364 | 1 | 1 | cs | TRUE
2 | LV_6800-26_0_5_line_2 |  | 0 | 3 | 0.02667 | 0.125 | 0.08 | 261 | 0 | 0.364 | 1 | 1 | cs | TRUE
3 | LV_6800-26_0_5_line_3 |  | 1 | 4 | 0.017144 | 0.125 | 0.08 | 261 | 0 | 0.364 | 1 | 1 | cs | TRUE
4 | LV_6800-26_0_5_line_4 |  | 2 | 5 | 0.030777 | 0.125 | 0.08 | 261 | 0 | 0.364 | 1 | 1 | cs | TRUE
5 | LV_6800-26_0_5_line_5 |  | 2 | 6 | 0.0061535 | 0.125 | 0.08 | 261 | 0 | 0.364 | 1 | 1 | cs | TRUE
6 | LV_6800-26_0_5_line_6 |  | 3 | 7 | 0.015109 | 0.125 | 0.08 | 261 | 0 | 0.364 | 1 | 1 | cs | TRUE
7 | LV_6800-26_0_5_line_7 |  | 4 | 8 | 0.017601 | 0.125 | 0.08 | 261 | 0 | 0.364 | 1 | 1 | cs | TRUE
8 | LV_6800-26_0_5_line_8 |  | 5 | 9 | 0.0071174 | 0.125 | 0.08 | 261 | 0 | 0.364 | 1 | 1 | cs | TRUE
9 | LV_6800-26_0_5_line_9 |  | 6 | 10 | 0.048049 | 0.125 | 0.08 | 261 | 0 | 0.364 | 1 | 2 | cs | TRUE
10 | LV_6800-26_0_5_line_10 |  | 8 | 11 | 0.064615 | 0.125 | 0.08 | 261 | 0 | 0.364 | 1 | 1 | cs | TRUE
11 | LV_6800-26_0_5_line_11 |  | 9 | 12 | 0.015219 | 0.125 | 0.08 | 261 | 0 | 0.364 | 1 | 1 | cs | TRUE
12 | LV_6800-26_0_5_line_12 |  | 10 | 13 | 0.0098354 | 0.125 | 0.08 | 261 | 0 | 0.364 | 1 | 4 | cs | TRUE
13 | LV_6800-26_0_5_line_13 |  | 11 | 17 | 0.069663 | 0.125 | 0.08 | 261 | 0 | 0.364 | 1 | 1 | cs | TRUE
14 | LV_6800-26_0_5_line_14 |  | 12 | 77 | 0.011062 | 0.125 | 0.08 | 261 | 0 | 0.364 | 1 | 1 | cs | TRUE
15 | LV_6800-26_0_5_line_15 |  | 12 | 75 | 0.015899 | 0.125 | 0.08 | 261 | 0 | 0.364 | 1 | 1 | cs | TRUE
16 | LV_6800-26_0_5_line_16 |  | 13 | 43 | 0.051629 | 0.125 | 0.08 | 261 | 0 | 0.364 | 1 | 4 | cs | TRUE
17 | LV_6800-26_0_5_line_17 |  | 13 | 44 | 0.0092358 | 0.125 | 0.08 | 261 | 0 | 0.364 | 1 | 4 | cs | TRUE
18 | LV_6800-26_0_5_line_18 |  | 14 | 15 | 0.00012061 | 0.125 | 0.08 | 261 | 0 | 0.364 | 1 | 1 | cs | TRUE
19 | LV_6800-26_0_5_line_19 |  | 15 | 16 | 0.0083741 | 0.125 | 0.08 | 261 | 0 | 0.364 | 1 | 1 | cs | TRUE
20 | LV_6800-26_0_5_line_20 |  | 16 | 53 | 0.019479 | 0.125 | 0.08 | 261 | 0 | 0.364 | 1 | 2 | cs | TRUE
21 | LV_6800-26_0_5_line_21 |  | 16 | 45 | 0.01797 | 0.125 | 0.08 | 261 | 0 | 0.364 | 1 | 1 | cs | TRUE
22 | LV_6800-26_0_5_line_22 |  | 17 | 18 | 0.044371 | 0.125 | 0.08 | 261 | 0 | 0.364 | 1 | 1 | cs | TRUE
23 | LV_6800-26_0_5_line_23 |  | 19 | 20 | 0.036127 | 0.125 | 0.08 | 261 | 0 | 0.364 | 1 | 1 | cs | TRUE
24 | LV_6800-26_0_5_line_24 |  | 19 | 21 | 0.02251 | 0.125 | 0.08 | 261 | 0 | 0.364 | 1 | 1 | cs | TRUE
25 | LV_6800-26_0_5_line_25 |  | 20 | 22 | 0.0087658 | 0.125 | 0.08 | 261 | 0 | 0.364 | 1 | 1 | cs | TRUE
26 | LV_6800-26_0_5_line_26 |  | 21 | 23 | 0.012407 | 0.125 | 0.08 | 261 | 0 | 0.364 | 1 | 1 | cs | TRUE
27 | LV_6800-26_0_5_line_27 |  | 21 | 24 | 0.019461 | 0.125 | 0.08 | 261 | 0 | 0.364 | 1 | 1 | cs | TRUE
28 | LV_6800-26_0_5_line_28 |  | 22 | 28 | 0.029129 | 0.125 | 0.08 | 261 | 0 | 0.364 | 1 | 1 | cs | TRUE
29 | LV_6800-26_0_5_line_29 |  | 23 | 32 | 0.025293 | 0.125 | 0.08 | 261 | 0 | 0.364 | 1 | 1 | cs | TRUE
30 | LV_6800-26_0_5_line_30 |  | 24 | 33 | 0.052637 | 0.125 | 0.08 | 261 | 0 | 0.364 | 1 | 1 | cs | TRUE
31 | LV_6800-26_0_5_line_31 |  | 25 | 26 | 0.0076255 | 0.125 | 0.08 | 261 | 0 | 0.364 | 1 | 1 | cs | TRUE
32 | LV_6800-26_0_5_line_32 |  | 25 | 27 | 0.0037672 | 0.125 | 0.08 | 261 | 0 | 0.364 | 1 | 1 | cs | TRUE
33 | LV_6800-26_0_5_line_33 |  | 26 | 56 | 0.018846 | 0.125 | 0.08 | 261 | 0 | 0.364 | 1 | 1 | cs | TRUE
34 | LV_6800-26_0_5_line_34 |  | 27 | 80 | 0.016111 | 0.125 | 0.08 | 261 | 0 | 0.364 | 1 | 1 | cs | TRUE
35 | LV_6800-26_0_5_line_35 |  | 28 | 34 | 0.019525 | 0.125 | 0.08 | 261 | 0 | 0.364 | 1 | 1 | cs | TRUE
36 | LV_6800-26_0_5_line_36 |  | 28 | 35 | 0.014138 | 0.125 | 0.08 | 261 | 0 | 0.364 | 1 | 1 | cs | TRUE
37 | LV_6800-26_0_5_line_37 |  | 28 | 36 | 0.043425 | 0.125 | 0.08 | 261 | 0 | 0.364 | 1 | 1 | cs | TRUE
38 | LV_6800-26_0_5_line_38 |  | 29 | 30 | 0.02355 | 0.125 | 0.08 | 261 | 0 | 0.364 | 1 | 1 | cs | TRUE
39 | LV_6800-26_0_5_line_39 |  | 29 | 31 | 0.02728 | 0.125 | 0.08 | 261 | 0 | 0.364 | 1 | 1 | cs | TRUE
40 | LV_6800-26_0_5_line_40 |  | 30 | 48 | 0.028296 | 0.125 | 0.08 | 261 | 0 | 0.364 | 1 | 1 | cs | TRUE
41 | LV_6800-26_0_5_line_41 |  | 31 | 80 | 0.00011462 | 0.125 | 0.08 | 261 | 0 | 0.364 | 1 | 1 | cs | TRUE
42 | LV_6800-26_0_5_line_42 |  | 34 | 46 | 0.013278 | 0.125 | 0.08 | 261 | 0 | 0.364 | 1 | 1 | cs | TRUE
43 | LV_6800-26_0_5_line_43 |  | 35 | 37 | 0.007242 | 0.125 | 0.08 | 261 | 0 | 0.364 | 1 | 1 | cs | TRUE
44 | LV_6800-26_0_5_line_44 |  | 36 | 41 | 0.0015864 | 0.125 | 0.08 | 261 | 0 | 0.364 | 1 | 1 | cs | TRUE
45 | LV_6800-26_0_5_line_45 |  | 37 | 52 | 0.018266 | 0.125 | 0.08 | 261 | 0 | 0.364 | 1 | 1 | cs | TRUE
46 | LV_6800-26_0_5_line_46 |  | 38 | 39 | 0.001654 | 0.125 | 0.08 | 261 | 0 | 0.364 | 1 | 1 | cs | TRUE
47 | LV_6800-26_0_5_line_47 |  | 38 | 40 | 0.0050478 | 0.125 | 0.08 | 261 | 0 | 0.364 | 1 | 1 | cs | TRUE
48 | LV_6800-26_0_5_line_48 |  | 40 | 52 | 0.018207 | 0.125 | 0.08 | 261 | 0 | 0.364 | 1 | 1 | cs | TRUE
49 | LV_6800-26_0_5_line_49 |  | 41 | 42 | 0.024175 | 0.125 | 0.08 | 261 | 0 | 0.364 | 1 | 1 | cs | TRUE
50 | LV_6800-26_0_5_line_50 |  | 42 | 45 | 0.0038754 | 0.125 | 0.08 | 261 | 0 | 0.364 | 1 | 1 | cs | TRUE
51 | LV_6800-26_0_5_line_51 |  | 43 | 61 | 0.052571 | 0.125 | 0.08 | 261 | 0 | 0.364 | 1 | 4 | cs | TRUE
52 | LV_6800-26_0_5_line_52 |  | 43 | 58 | 0.0074005 | 0.125 | 0.08 | 261 | 0 | 0.364 | 1 | 1 | cs | TRUE
53 | LV_6800-26_0_5_line_53 |  | 44 | 49 | 0.011677 | 0.125 | 0.08 | 261 | 0 | 0.364 | 1 | 4 | cs | TRUE
54 | LV_6800-26_0_5_line_54 |  | 46 | 50 | 0.034091 | 0.125 | 0.08 | 261 | 0 | 0.364 | 1 | 1 | cs | TRUE
55 | LV_6800-26_0_5_line_55 |  | 46 | 51 | 0.020193 | 0.125 | 0.08 | 261 | 0 | 0.364 | 1 | 1 | cs | TRUE
56 | LV_6800-26_0_5_line_56 |  | 47 | 48 | 0.0030217 | 0.125 | 0.08 | 261 | 0 | 0.364 | 1 | 1 | cs | TRUE
57 | LV_6800-26_0_5_line_57 |  | 47 | 49 | 0.012529 | 0.125 | 0.08 | 261 | 0 | 0.364 | 1 | 4 | cs | TRUE
58 | LV_6800-26_0_5_line_58 |  | 53 | 54 | 0.028219 | 0.125 | 0.08 | 261 | 0 | 0.364 | 1 | 4 | cs | TRUE
59 | LV_6800-26_0_5_line_59 |  | 54 | 61 | 0.020117 | 0.125 | 0.08 | 261 | 0 | 0.364 | 1 | 4 | cs | TRUE
60 | LV_6800-26_0_5_line_60 |  | 55 | 56 | 0.023396 | 0.125 | 0.08 | 261 | 0 | 0.364 | 1 | 1 | cs | TRUE
61 | LV_6800-26_0_5_line_61 |  | 57 | 58 | 0.023941 | 0.125 | 0.08 | 261 | 0 | 0.364 | 1 | 1 | cs | TRUE
62 | LV_6800-26_0_5_line_62 |  | 57 | 59 | 0.023771 | 0.125 | 0.08 | 261 | 0 | 0.364 | 1 | 1 | cs | TRUE
63 | LV_6800-26_0_5_line_63 |  | 59 | 60 | 0.0083347 | 0.125 | 0.08 | 261 | 0 | 0.364 | 1 | 1 | cs | TRUE
64 | LV_6800-26_0_5_line_64 |  | 60 | 62 | 0.084655 | 0.125 | 0.08 | 261 | 0 | 0.364 | 1 | 1 | cs | TRUE
65 | LV_6800-26_0_5_line_65 |  | 63 | 64 | 0.044705 | 0.125 | 0.08 | 261 | 0 | 0.364 | 1 | 1 | cs | TRUE
66 | LV_6800-26_0_5_line_66 |  | 63 | 65 | 0.11582 | 0.125 | 0.08 | 261 | 0 | 0.364 | 1 | 1 | cs | TRUE
67 | LV_6800-26_0_5_line_67 |  | 64 | 66 | 0.071649 | 0.125 | 0.08 | 261 | 0 | 0.364 | 1 | 1 | cs | TRUE
68 | LV_6800-26_0_5_line_68 |  | 65 | 67 | 0.022469 | 0.125 | 0.08 | 261 | 0 | 0.364 | 1 | 1 | cs | TRUE
69 | LV_6800-26_0_5_line_69 |  | 65 | 68 | 0.055703 | 0.125 | 0.08 | 261 | 0 | 0.364 | 1 | 1 | cs | TRUE
70 | LV_6800-26_0_5_line_70 |  | 66 | 69 | 0.028579 | 0.125 | 0.08 | 261 | 0 | 0.364 | 1 | 1 | cs | TRUE
71 | LV_6800-26_0_5_line_71 |  | 68 | 70 | 0.0083215 | 0.125 | 0.08 | 261 | 0 | 0.364 | 1 | 1 | cs | TRUE
72 | LV_6800-26_0_5_line_72 |  | 69 | 71 | 0.037353 | 0.125 | 0.08 | 261 | 0 | 0.364 | 1 | 1 | cs | TRUE
73 | LV_6800-26_0_5_line_73 |  | 71 | 78 | 0.01728 | 0.125 | 0.08 | 261 | 0 | 0.364 | 1 | 1 | cs | TRUE
74 | LV_6800-26_0_5_line_74 |  | 72 | 73 | 0.034032 | 0.125 | 0.08 | 261 | 0 | 0.364 | 1 | 1 | cs | TRUE
75 | LV_6800-26_0_5_line_75 |  | 72 | 74 | 0.023597 | 0.125 | 0.08 | 261 | 0 | 0.364 | 1 | 1 | cs | TRUE
76 | LV_6800-26_0_5_line_76 |  | 73 | 75 | 0.011956 | 0.125 | 0.08 | 261 | 0 | 0.364 | 1 | 1 | cs | TRUE
77 | LV_6800-26_0_5_line_77 |  | 74 | 76 | 0.029777 | 0.125 | 0.08 | 261 | 0 | 0.364 | 1 | 1 | cs | TRUE
78 | LV_6800-26_0_5_line_78 |  | 76 | 79 | 0.038942 | 0.125 | 0.08 | 261 | 0 | 0.364 | 1 | 1 | cs | TRUE
79 | LV_6800-26_0_5_line_79 |  | 77 | 78 | 0.0081759 | 0.125 | 0.08 | 261 | 0 | 0.364 | 1 | 1 | cs | TRUE

## trafo
| name | std_type | hv_bus | lv_bus | sn_mva | vn_hv_kv | vn_lv_kv | vk_percent | vkr_percent | pfe_kw | i0_percent | shift_degree | tap_side | tap_neutral | tap_min | tap_max | tap_step_percent | tap_step_degree | tap_pos | tap_phase_shifter | parallel | df | in_service
0 | LV_6800-26_0_5_trafo_79 | 0.63 MVA 20/0.4 kV | 81 | 47 | 0.63 | 20 | 0.4 | 6 | 1.206 | 1.65 | 0.2619 | 150 | hv | 0 | -2 | 2 | 2.5 | 0 | 0 | FALSE | 1 | 1 | TRUE

## line_geodata
| x0 | y0 | x1 | y1 | x2 | y2 | x3 | y3 | x4 | y4 | x5 | y5 | x6 | y6 | x7 | y7 | x8 | y8 | x9 | y9
0 | 2572453.8754 | 1252107.0912 | 2572451.0491 | 1252103.755 | 2572450.5186 | 1252103.1663
1 | 2572476.2471 | 1252133.068 | 2572462.3776 | 1252117.0109 | 2572457.2183 | 1252111.0421 | 2572456.4063 | 1252110.0786 | 2572453.8754 | 1252107.0912
2 | 2572453.8754 | 1252107.0912 | 2572480.1882 | 1252102.7406
3 | 2572439.0412 | 1252090.4311 | 2572450.5186 | 1252103.1663
4 | 2572476.2471 | 1252133.068 | 2572456.5622 | 1252156.7272
5 | 2572476.2471 | 1252133.068 | 2572480.5528 | 1252137.4643
6 | 2572480.1882 | 1252102.7406 | 2572477.1696 | 1252097.8626 | 2572475.4789 | 1252088.6442
7 | 2572439.0412 | 1252090.4311 | 2572427.2579 | 1252077.3566
8 | 2572456.5622 | 1252156.7272 | 2572452.01 | 1252162.1985
9 | 2572510.8338 | 1252174.414 | 2572504.895 | 1252164.3108 | 2572500.1164 | 1252157.4396 | 2572480.5528 | 1252137.4643
10 | 2572391.5486 | 1252023.5575 | 2572417.5485 | 1252064.4631 | 2572426.3427 | 1252076.341 | 2572427.2579 | 1252077.3566
11 | 2572442.2759 | 1252173.8979 | 2572452.01 | 1252162.1985
12 | 2572510.8338 | 1252174.414 | 2572514.8671 | 1252181.2756 | 2572515.7746 | 1252182.9177
13 | 2572380.5227 | 1252058.8992 | 2572375.4595 | 1252052.5409 | 2572372.3385 | 1252046.7739 | 2572368.6933 | 1252041.8766 | 2572367.9332 | 1252034.264 | 2572369.6678 | 1252029.1969 | 2572385.172 | 1252012.3021 | 2572391.5486 | 1252023.5575
14 | 2572442.2759 | 1252173.8979 | 2572436.8952 | 1252180.3051 | 2572434.9191 | 1252182.1377
15 | 2572442.2759 | 1252173.8979 | 2572443.5953 | 1252178.4948 | 2572445.4142 | 1252181.7774 | 2572449.1696 | 1252188.111
16 | 2572515.7746 | 1252182.9177 | 2572559.5205 | 1252155.498
17 | 2572520.2421 | 1252191.0011 | 2572515.7746 | 1252182.9177
18 | 2572601.8805 | 1252064.0017 | 2572601.9634 | 1252064.0893
19 | 2572607.7205 | 1252070.1705 | 2572601.9634 | 1252064.0893
20 | 2572607.7205 | 1252070.1705 | 2572593.2891 | 1252083.2535
21 | 2572607.7205 | 1252070.1705 | 2572620.0203 | 1252083.2713
22 | 2572380.5227 | 1252058.8992 | 2572408.1766 | 1252093.6596
23 | 2572721.2394 | 1252189.9834 | 2572696.3084 | 1252163.8369
24 | 2572736.7731 | 1252206.2744 | 2572721.2394 | 1252189.9834
25 | 2572696.3084 | 1252163.8369 | 2572690.2593 | 1252157.4929
26 | 2572736.7731 | 1252206.2744 | 2572727.6283 | 1252214.6889
27 | 2572750.0298 | 1252220.556 | 2572739.5864 | 1252209.219 | 2572736.7731 | 1252206.2744
28 | 2572670.0287 | 1252136.5368 | 2572675.7755 | 1252142.3029 | 2572690.2593 | 1252157.4929
29 | 2572708.9856 | 1252231.842 | 2572727.6283 | 1252214.6889
30 | 2572750.0298 | 1252220.556 | 2572719.7052 | 1252253.9293 | 2572715.469 | 1252260.1714
31 | 2572596.3149 | 1252300.8713 | 2572591.5316 | 1252294.9325
32 | 2572589.1686 | 1252291.9986 | 2572591.5316 | 1252294.9325
33 | 2572608.2113 | 1252315.4858 | 2572606.6324 | 1252313.6813 | 2572596.3149 | 1252300.8713
34 | 2572579.0628 | 1252279.4515 | 2572589.1686 | 1252291.9986
35 | 2572670.0287 | 1252136.5368 | 2572685.3294 | 1252124.4083
36 | 2572659.0299 | 1252145.4603 | 2572670.0287 | 1252136.5368
37 | 2572670.0287 | 1252136.5368 | 2572640.3059 | 1252104.8781
38 | 2572561.9898 | 1252258.0329 | 2572548.5478 | 1252238.6959
39 | 2572561.9898 | 1252258.0329 | 2572563.1122 | 1252259.6476 | 2572578.9909 | 1252279.3622
40 | 2572533.4122 | 1252214.8309 | 2572539.0526 | 1252225.0365 | 2572548.5478 | 1252238.6959
41 | 2572578.9909 | 1252279.3622 | 2572579.0628 | 1252279.4515
42 | 2572695.7351 | 1252116.1599 | 2572685.3294 | 1252124.4083
43 | 2572659.0299 | 1252145.4603 | 2572653.4056 | 1252150.0226
44 | 2572639.22 | 1252103.7216 | 2572640.3059 | 1252104.8781
45 | 2572639.22 | 1252161.5294 | 2572653.4056 | 1252150.0226
46 | 2572657.75 | 1252175.4305 | 2572656.6768 | 1252176.6919
47 | 2572656.6768 | 1252176.6919 | 2572653.2048 | 1252173.0278
48 | 2572639.22 | 1252161.5294 | 2572647.9181 | 1252167.4486 | 2572653.2048 | 1252173.0278
49 | 2572622.6729 | 1252086.0967 | 2572639.22 | 1252103.7216
50 | 2572622.6729 | 1252086.0967 | 2572620.0203 | 1252083.2713
51 | 2572559.5205 | 1252155.498 | 2572544.6787 | 1252139.9984 | 2572541.5049 | 1252134.176 | 2572543.9983 | 1252129.9838 | 2572557.9178 | 1252116.1815
52 | 2572564.6387 | 1252160.8432 | 2572559.5205 | 1252155.498
53 | 2572525.8903 | 1252201.2209 | 2572520.2421 | 1252191.0011
54 | 2572672.3107 | 1252101.3363 | 2572677.362 | 1252097.0767 | 2572678.0843 | 1252096.6064 | 2572678.9217 | 1252096.5581 | 2572679.5508 | 1252097.1555 | 2572695.7351 | 1252116.1599
55 | 2572695.7351 | 1252116.1599 | 2572711.5594 | 1252103.616
56 | 2572531.9506 | 1252212.1862 | 2572533.4122 | 1252214.8309
57 | 2572525.8903 | 1252201.2209 | 2572531.9506 | 1252212.1862
58 | 2572572.3825 | 1252102.2068 | 2572593.2891 | 1252083.2535
59 | 2572572.3825 | 1252102.2068 | 2572568.0505 | 1252106.134 | 2572557.9178 | 1252116.1815
60 | 2572608.2113 | 1252315.4858 | 2572623.6181 | 1252333.0932
61 | 2572581.2393 | 1252178.0932 | 2572577.9077 | 1252174.7003 | 2572564.6387 | 1252160.8432
62 | 2572597.8941 | 1252195.0544 | 2572581.2393 | 1252178.0932
63 | 2572597.8941 | 1252195.0544 | 2572602.409 | 1252202.0603 | 2572602.409 | 1252202.0603
64 | 2572602.409 | 1252202.0603 | 2572619.9842 | 1252216.7107 | 2572667.7421 | 1252253.8029 | 2572668.7793 | 1252254.5934
65 | 2572291.5596 | 1252137.8683 | 2572277.9118 | 1252143.4027 | 2572268.2613 | 1252146.8614 | 2572257.3969 | 1252148.9249 | 2572250.9897 | 1252154.762
66 | 2572257.5621 | 1252246.6779 | 2572251.7819 | 1252240.2786 | 2572232.1736 | 1252221.903 | 2572223.1556 | 1252210.6157 | 2572221.0096 | 1252203.5878 | 2572220.5893 | 1252199.2758 | 2572223.3804 | 1252192.6361 | 2572240.3843 | 1252170.686 | 2572248.9811 | 1252156.5918 | 2572250.9897 | 1252154.762
67 | 2572291.5596 | 1252137.8683 | 2572292.4578 | 1252144.335 | 2572300.7899 | 1252155.8036 | 2572315.4824 | 1252160.6156 | 2572317.6073 | 1252159.9608 | 2572327.2977 | 1252156.9578 | 2572346.6992 | 1252156.9891 | 2572349.8695 | 1252158.924
68 | 2572257.5621 | 1252246.6779 | 2572243.6189 | 1252256.7278 | 2572239.4045 | 1252259.9101
69 | 2572257.5621 | 1252246.6779 | 2572256.1655 | 1252259.3817 | 2572259.9084 | 1252269.015 | 2572268.4864 | 1252276.6353 | 2572279.9752 | 1252280.6284 | 2572288.8708 | 1252281.6186
70 | 2572374.2614 | 1252173.8157 | 2572367.4352 | 1252169.6449 | 2572349.8695 | 1252158.924
71 | 2572296.9567 | 1252280.3683 | 2572291.572 | 1252281.9193 | 2572288.8708 | 1252281.6186
72 | 2572374.2614 | 1252173.8157 | 2572386.2004 | 1252180.4532 | 2572389.0553 | 1252180.9624 | 2572391.9188 | 1252181.705 | 2572394.3139 | 1252182.3498 | 2572398.7069 | 1252182.5739 | 2572409.6407 | 1252181.8852
73 | 2572409.6407 | 1252181.8852 | 2572409.7663 | 1252181.8773 | 2572419.3119 | 1252181.7993 | 2572426.8826 | 1252182.552
74 | 2572419.153 | 1252207.5393 | 2572426.1503 | 1252207.9625 | 2572436.8783 | 1252209.002 | 2572444.6854 | 1252206.6973 | 2572448.9318 | 1252199.7952 | 2572448.9318 | 1252199.7952
75 | 2572419.153 | 1252207.5393 | 2572420.3677 | 1252210.7024 | 2572426.9077 | 1252213.3959 | 2572437.5911 | 1252219.45 | 2572438.2754 | 1252219.9643
76 | 2572449.1696 | 1252188.111 | 2572449.9702 | 1252189.4612 | 2572448.9318 | 1252199.7952
77 | 2572459.901 | 1252239.9643 | 2572455.258 | 1252235.8896 | 2572451.366 | 1252229.8037 | 2572438.2754 | 1252219.9643
78 | 2572459.901 | 1252239.9643 | 2572464.8734 | 1252244.3281 | 2572470.422 | 1252248.038 | 2572476.3299 | 1252252.7358 | 2572488.5194 | 1252262.9858 | 2572490.0816 | 1252264.5031
79 | 2572426.8826 | 1252182.552 | 2572431.5953 | 1252183.0205 | 2572432.6808 | 1252182.7708 | 2572434.9191 | 1252182.1377

## bus_geodata
| x | y | coords
0 | 2572453.8754 | 1252107.0912
1 | 2572450.5186 | 1252103.1663
2 | 2572476.2471 | 1252133.068
3 | 2572480.1882 | 1252102.7406
4 | 2572439.0412 | 1252090.4311
5 | 2572456.5622 | 1252156.7272
6 | 2572480.5528 | 1252137.4643
7 | 2572475.4789 | 1252088.6442
8 | 2572427.2579 | 1252077.3566
9 | 2572452.01 | 1252162.1985
10 | 2572510.8338 | 1252174.414
11 | 2572391.5486 | 1252023.5575
12 | 2572442.2759 | 1252173.8979
13 | 2572515.7746 | 1252182.9177
14 | 2572601.8805 | 1252064.0017
15 | 2572601.9634 | 1252064.0893
16 | 2572607.7205 | 1252070.1705
17 | 2572380.5227 | 1252058.8992
18 | 2572408.1766 | 1252093.6596
19 | 2572721.2394 | 1252189.9834
20 | 2572696.3084 | 1252163.8369
21 | 2572736.7731 | 1252206.2744
22 | 2572690.2593 | 1252157.4929
23 | 2572727.6283 | 1252214.6889
24 | 2572750.0298 | 1252220.556
25 | 2572591.5316 | 1252294.9325
26 | 2572596.3149 | 1252300.8713
27 | 2572589.1686 | 1252291.9986
28 | 2572670.0287 | 1252136.5368
29 | 2572561.9898 | 1252258.0329
30 | 2572548.5478 | 1252238.6959
31 | 2572578.9909 | 1252279.3622
32 | 2572708.9856 | 1252231.842
33 | 2572715.469 | 1252260.1714
34 | 2572685.3294 | 1252124.4083
35 | 2572659.0299 | 1252145.4603
36 | 2572640.3059 | 1252104.8781
37 | 2572653.4056 | 1252150.0226
38 | 2572656.6768 | 1252176.6919
39 | 2572657.75 | 1252175.4305
40 | 2572653.2048 | 1252173.0278
41 | 2572639.22 | 1252103.7216
42 | 2572622.6729 | 1252086.0967
43 | 2572559.5205 | 1252155.498
44 | 2572520.2421 | 1252191.0011
45 | 2572620.0203 | 1252083.2713
46 | 2572695.7351 | 1252116.1599
47 | 2572531.9506 | 1252212.1862
48 | 2572533.4122 | 1252214.8309
49 | 2572525.8903 | 1252201.2209
50 | 2572672.3107 | 1252101.3363
51 | 2572711.5594 | 1252103.616
52 | 2572639.22 | 1252161.5294
53 | 2572593.2891 | 1252083.2535
54 | 2572572.3825 | 1252102.2068
55 | 2572623.6181 | 1252333.0932
56 | 2572608.2113 | 1252315.4858
57 | 2572581.2393 | 1252178.0932
58 | 2572564.6387 | 1252160.8432
59 | 2572597.8941 | 1252195.0544
60 | 2572602.409 | 1252202.0603
61 | 2572557.9178 | 1252116.1815
62 | 2572668.7793 | 1252254.5934
63 | 2572250.9897 | 1252154.762
64 | 2572291.5596 | 1252137.8683
65 | 2572257.5621 | 1252246.6779
66 | 2572349.8695 | 1252158.924
67 | 2572239.4045 | 1252259.9101
68 | 2572288.8708 | 1252281.6186
69 | 2572374.2614 | 1252173.8157
70 | 2572296.9567 | 1252280.3683
71 | 2572409.6407 | 1252181.8852
72 | 2572419.153 | 1252207.5393
73 | 2572448.9318 | 1252199.7952
74 | 2572438.2754 | 1252219.9643
75 | 2572449.1696 | 1252188.111
76 | 2572459.901 | 1252239.9643
77 | 2572434.9191 | 1252182.1377
78 | 2572426.8826 | 1252182.552
79 | 2572490.0816 | 1252264.5031
80 | 2572579.0628 | 1252279.4515
81 | 2572476.2471 | 1252133.068

## line_std_types
| c_nf_per_km | r_ohm_per_km | x_ohm_per_km | max_i_ka | type | q_mm2 | alpha | voltage_rating
NAYY 4x50 SE | 210 | 0.642 | 0.083 | 0.142 | cs | 50 | 0.00403 | LV
NAYY 4x120 SE | 264 | 0.225 | 0.08 | 0.242 | cs | 120 | 0.00403 | LV
NAYY 4x150 SE | 261 | 0.208 | 0.08 | 0.27 | cs | 150 | 0.00403 | LV
NA2XS2Y 1x95 RM/25 12/20 kV | 216 | 0.313 | 0.132 | 0.252 | cs | 95 | 0.00403 | MV
NA2XS2Y 1x185 RM/25 12/20 kV | 273 | 0.161 | 0.117 | 0.362 | cs | 185 | 0.00403 | MV
NA2XS2Y 1x240 RM/25 12/20 kV | 304 | 0.122 | 0.112 | 0.421 | cs | 240 | 0.00403 | MV
NA2XS2Y 1x95 RM/25 6/10 kV | 315 | 0.313 | 0.123 | 0.249 | cs | 95 | 0.00403 | MV
NA2XS2Y 1x185 RM/25 6/10 kV | 406 | 0.161 | 0.11 | 0.358 | cs | 185 | 0.00403 | MV
NA2XS2Y 1x240 RM/25 6/10 kV | 456 | 0.122 | 0.105 | 0.416 | cs | 240 | 0.00403 | MV
NA2XS2Y 1x150 RM/25 12/20 kV | 250 | 0.206 | 0.116 | 0.319 | cs | 150 | 0.00403 | MV
NA2XS2Y 1x120 RM/25 12/20 kV | 230 | 0.253 | 0.119 | 0.283 | cs | 120 | 0.00403 | MV
NA2XS2Y 1x70 RM/25 12/20 kV | 190 | 0.443 | 0.132 | 0.22 | cs | 70 | 0.00403 | MV
NA2XS2Y 1x150 RM/25 6/10 kV | 360 | 0.206 | 0.11 | 0.315 | cs | 150 | 0.00403 | MV
NA2XS2Y 1x120 RM/25 6/10 kV | 340 | 0.253 | 0.113 | 0.28 | cs | 120 | 0.00403 | MV
NA2XS2Y 1x70 RM/25 6/10 kV | 280 | 0.443 | 0.123 | 0.217 | cs | 70 | 0.00403 | MV
N2XS(FL)2Y 1x120 RM/35 64/110 kV | 112 | 0.153 | 0.166 | 0.366 | cs | 120 | 0.00393 | HV
N2XS(FL)2Y 1x185 RM/35 64/110 kV | 125 | 0.099 | 0.156 | 0.457 | cs | 185 | 0.00393 | HV
N2XS(FL)2Y 1x240 RM/35 64/110 kV | 135 | 0.075 | 0.149 | 0.526 | cs | 240 | 0.00393 | HV
N2XS(FL)2Y 1x300 RM/35 64/110 kV | 144 | 0.06 | 0.144 | 0.588 | cs | 300 | 0.00393 | HV
15-AL1/3-ST1A 0.4 | 11 | 1.8769 | 0.35 | 0.105 | ol | 16 | 0.00403 | LV
24-AL1/4-ST1A 0.4 | 11.25 | 1.2012 | 0.335 | 0.14 | ol | 24 | 0.00403 | LV
48-AL1/8-ST1A 0.4 | 12.2 | 0.5939 | 0.3 | 0.21 | ol | 48 | 0.00403 | LV
94-AL1/15-ST1A 0.4 | 13.2 | 0.306 | 0.29 | 0.35 | ol | 94 | 0.00403 | LV
34-AL1/6-ST1A 10.0 | 9.7 | 0.8342 | 0.36 | 0.17 | ol | 34 | 0.00403 | MV
48-AL1/8-ST1A 10.0 | 10.1 | 0.5939 | 0.35 | 0.21 | ol | 48 | 0.00403 | MV
70-AL1/11-ST1A 10.0 | 10.4 | 0.4132 | 0.339 | 0.29 | ol | 70 | 0.00403 | MV
94-AL1/15-ST1A 10.0 | 10.75 | 0.306 | 0.33 | 0.35 | ol | 94 | 0.00403 | MV
122-AL1/20-ST1A 10.0 | 11.1 | 0.2376 | 0.323 | 0.41 | ol | 122 | 0.00403 | MV
149-AL1/24-ST1A 10.0 | 11.25 | 0.194 | 0.315 | 0.47 | ol | 149 | 0.00403 | MV
34-AL1/6-ST1A 20.0 | 9.15 | 0.8342 | 0.382 | 0.17 | ol | 34 | 0.00403 | MV
48-AL1/8-ST1A 20.0 | 9.5 | 0.5939 | 0.372 | 0.21 | ol | 48 | 0.00403 | MV
70-AL1/11-ST1A 20.0 | 9.7 | 0.4132 | 0.36 | 0.29 | ol | 70 | 0.00403 | MV
94-AL1/15-ST1A 20.0 | 10 | 0.306 | 0.35 | 0.35 | ol | 94 | 0.00403 | MV
122-AL1/20-ST1A 20.0 | 10.3 | 0.2376 | 0.344 | 0.41 | ol | 122 | 0.00403 | MV
149-AL1/24-ST1A 20.0 | 10.5 | 0.194 | 0.337 | 0.47 | ol | 149 | 0.00403 | MV
184-AL1/30-ST1A 20.0 | 10.75 | 0.1571 | 0.33 | 0.535 | ol | 184 | 0.00403 | MV
243-AL1/39-ST1A 20.0 | 11 | 0.1188 | 0.32 | 0.645 | ol | 243 | 0.00403 | MV
48-AL1/8-ST1A 110.0 | 8 | 0.5939 | 0.46 | 0.21 | ol | 48 | 0.00403 | HV
70-AL1/11-ST1A 110.0 | 8.4 | 0.4132 | 0.45 | 0.29 | ol | 70 | 0.00403 | HV
94-AL1/15-ST1A 110.0 | 8.65 | 0.306 | 0.44 | 0.35 | ol | 94 | 0.00403 | HV
122-AL1/20-ST1A 110.0 | 8.5 | 0.2376 | 0.43 | 0.41 | ol | 122 | 0.00403 | HV
149-AL1/24-ST1A 110.0 | 8.75 | 0.194 | 0.41 | 0.47 | ol | 149 | 0.00403 | HV
184-AL1/30-ST1A 110.0 | 8.8 | 0.1571 | 0.4 | 0.535 | ol | 184 | 0.00403 | HV
243-AL1/39-ST1A 110.0 | 9 | 0.1188 | 0.39 | 0.645 | ol | 243 | 0.00403 | HV
305-AL1/39-ST1A 110.0 | 9.2 | 0.0949 | 0.38 | 0.74 | ol | 305 | 0.00403 | HV
490-AL1/64-ST1A 110.0 | 9.75 | 0.059 | 0.37 | 0.96 | ol | 490 | 0.00403 | HV
679-AL1/86-ST1A 110.0 | 9.95 | 0.042 | 0.36 | 1.15 | ol | 679 | 0.00403 | HV
490-AL1/64-ST1A 220.0 | 10 | 0.059 | 0.285 | 0.96 | ol | 490 | 0.00403 | HV
679-AL1/86-ST1A 220.0 | 11.7 | 0.042 | 0.275 | 1.15 | ol | 679 | 0.00403 | HV
490-AL1/64-ST1A 380.0 | 11 | 0.059 | 0.253 | 0.96 | ol | 490 | 0.00403 | HV
679-AL1/86-ST1A 380.0 | 14.6 | 0.042 | 0.25 | 1.15 | ol | 679 | 0.00403 | HV

## trafo_std_types
| i0_percent | pfe_kw | vkr_percent | sn_mva | vn_lv_kv | vn_hv_kv | vk_percent | shift_degree | vector_group | tap_side | tap_neutral | tap_min | tap_max | tap_step_degree | tap_step_percent | tap_phase_shifter
160 MVA 380/110 kV | 0.06 | 60 | 0.25 | 160 | 110 | 380 | 12.2 | 0 | Yy0 | hv | 0 | -9 | 9 | 0 | 1.5 | FALSE
100 MVA 220/110 kV | 0.06 | 55 | 0.26 | 100 | 110 | 220 | 12 | 0 | Yy0 | hv | 0 | -9 | 9 | 0 | 1.5 | FALSE
63 MVA 110/20 kV | 0.04 | 22 | 0.32 | 63 | 20 | 110 | 18 | 150 | YNd5 | hv | 0 | -9 | 9 | 0 | 1.5 | FALSE
40 MVA 110/20 kV | 0.05 | 18 | 0.34 | 40 | 20 | 110 | 16.2 | 150 | YNd5 | hv | 0 | -9 | 9 | 0 | 1.5 | FALSE
25 MVA 110/20 kV | 0.07 | 14 | 0.41 | 25 | 20 | 110 | 12 | 150 | YNd5 | hv | 0 | -9 | 9 | 0 | 1.5 | FALSE
63 MVA 110/10 kV | 0.04 | 22 | 0.32 | 63 | 10 | 110 | 18 | 150 | YNd5 | hv | 0 | -9 | 9 | 0 | 1.5 | FALSE
40 MVA 110/10 kV | 0.05 | 18 | 0.34 | 40 | 10 | 110 | 16.2 | 150 | YNd5 | hv | 0 | -9 | 9 | 0 | 1.5 | FALSE
25 MVA 110/10 kV | 0.07 | 14 | 0.41 | 25 | 10 | 110 | 12 | 150 | YNd5 | hv | 0 | -9 | 9 | 0 | 1.5 | FALSE
0.25 MVA 20/0.4 kV | 0.32 | 0.8 | 1.44 | 0.25 | 0.4 | 20 | 6 | 150 | Yzn5 | hv | 0 | -2 | 2 | 0 | 2.5 | FALSE
0.4 MVA 20/0.4 kV | 0.3375 | 1.35 | 1.425 | 0.4 | 0.4 | 20 | 6 | 150 | Dyn5 | hv | 0 | -2 | 2 | 0 | 2.5 | FALSE
0.63 MVA 20/0.4 kV | 0.2619 | 1.65 | 1.206 | 0.63 | 0.4 | 20 | 6 | 150 | Dyn5 | hv | 0 | -2 | 2 | 0 | 2.5 | FALSE
0.25 MVA 10/0.4 kV | 0.24 | 0.6 | 1.2 | 0.25 | 0.4 | 10 | 4 | 150 | Dyn5 | hv | 0 | -2 | 2 | 0 | 2.5 | FALSE
0.4 MVA 10/0.4 kV | 0.2375 | 0.95 | 1.325 | 0.4 | 0.4 | 10 | 4 | 150 | Dyn5 | hv | 0 | -2 | 2 | 0 | 2.5 | FALSE
0.63 MVA 10/0.4 kV | 0.1873 | 1.18 | 1.0794 | 0.63 | 0.4 | 10 | 4 | 150 | Dyn5 | hv | 0 | -2 | 2 | 0 | 2.5 | FALSE

## trafo3w_std_types
| sn_hv_mva | sn_mv_mva | sn_lv_mva | vn_hv_kv | vn_mv_kv | vn_lv_kv | vk_hv_percent | vk_mv_percent | vk_lv_percent | vkr_hv_percent | vkr_mv_percent | vkr_lv_percent | pfe_kw | i0_percent | shift_mv_degree | shift_lv_degree | vector_group | tap_side | tap_neutral | tap_min | tap_max | tap_step_percent
63/25/38 MVA 110/20/10 kV | 63 | 25 | 38 | 110 | 20 | 10 | 10.4 | 10.4 | 10.4 | 0.28 | 0.32 | 0.35 | 35 | 0.89 | 0 | 0 | YN0yn0yn0 | hv | 0 | -10 | 10 | 1.2
63/25/38 MVA 110/10/10 kV | 63 | 25 | 38 | 110 | 10 | 10 | 10.4 | 10.4 | 10.4 | 0.28 | 0.32 | 0.35 | 35 | 0.89 | 0 | 0 | YN0yn0yn0 | hv | 0 | -10 | 10 | 1.2

## fuse_std_types
| fuse_type | i_rated_a | t_avg | t_min | t_total | x_avg | x_min | x_total
HV 100A | HV 100A | 100 | 0 | [10.0, 3.64, 0.854, 0.281, 0.1, 0.0531, 0.022, 0.01] | [10.0, 4.267, 1.21, 0.403, 0.1, 0.058, 0.022, 0.01] | 0 | [300.0, 350.0, 450.0, 550.0, 700.0, 850.0, 1200.0, 1752.0] | [600.0, 700.0, 900.0, 1150.0, 1665.0, 2000.0, 3000.0, 4313.0]
HV 10A | HV 10A | 10 | 0 | [10.0, 1675.0, 0.344, 0.156, 0.1, 0.0417, 0.0171, 0.01] | [10.0, 1.3, 0.3, 0.155, 0.1, 0.0555, 0.023, 0.01] | 0 | [30.0, 32.0, 35.0, 37.0, 39.0, 50.0, 70.0, 88.0] | [60.0, 70.0, 80.0, 87.0, 94.0, 110.0, 150.0, 216.0]
HV 125A | HV 125A | 125 | 0 | [10.0, 1.82, 0.344, 0.1, 0.0467, 0.0269, 0.01] | [10.0, 2.478, 0.426, 0.1, 0.0427, 0.0211, 0.01] | 0 | [375.0, 500.0, 700.0, 925.0, 1200.0, 1500.0, 2341.0] | [750.0, 1000.0, 1500.0, 2200.0, 3000.0, 4000.0, 5765.0]
HV 160A | HV 160A | 160 | 0 | [10.0, 4.15, 1.03, 0.198, 0.1, 0.051, 0.0172, 0.01] | [10.0, 2.3, 0.734, 0.274, 0.1, 0.046, 0.0177, 0.01] | 0 | [480.0, 550.0, 700.0, 1000.0, 1260.0, 1600.0, 2500.0, 3227.0] | [960.0, 1300.0, 1700.0, 2200.0, 2996.0, 4000.0, 6000.0, 7946.0]
HV 16A | HV 16A | 16 | 0 | [10.0, 0.352, 0.164, 0.1, 0.0649, 0.0342, 0.01] | [10.0, 2.34, 0.722, 0.181, 0.1, 0.055, 0.0296, 0.01] | 0 | [48.0, 60.0, 65.0, 71.0, 80.0, 100.0, 162.0] | [96.0, 110.0, 125.0, 150.0, 168.0, 200.0, 250.0, 398.0]
HV 200A | HV 200A | 200 | 0 | [10.0, 4.267, 1.21, 0.403, 0.1, 0.058, 0.022, 0.01] | [10.0, 3.73, 1.654, 0.328, 0.1, 0.0531, 0.019, 0.01] | 0 | [600.0, 700.0, 900.0, 1150.0, 1665.0, 2000.0, 3000.0, 4313.0] | [1200.0, 1500.0, 1800.0, 2700.0, 3960.0, 5000.0, 7500.0, 10620.0]
HV 20A | HV 20A | 20 | 0 | [10.0, 1.3, 0.3, 0.155, 0.1, 0.0555, 0.023, 0.01] | [10.0, 1.3, 0.161, 0.1, 0.0611, 0.0399, 0.0141, 0.01] | 0 | [60.0, 70.0, 80.0, 87.0, 94.0, 110.0, 150.0, 216.0] | [120.0, 150.0, 200.0, 223.0, 260.0, 300.0, 450.0, 532.0]
HV 25A | HV 25A | 25 | 0 | [10.0, 2.512, 0.833, 0.299, 0.1, 0.0372, 0.0223, 0.01] | [10.0, 3.125, 0.597, 0.198, 0.1, 0.0378, 0.022, 0.01] | 0 | [75.0, 82.0, 90.0, 100.0, 124.0, 170.0, 200.0, 289.0] | [150.0, 170.0, 210.0, 250.0, 294.0, 400.0, 500.0, 711.0]
HV 31.5A | HV 31.5A | 31.5 | 0 | [10.0, 2.34, 0.722, 0.181, 0.1, 0.055, 0.0296, 0.01] | [10.0, 2.84, 0.368, 0.164, 0.1, 0.0621, 0.0378, 0.0195, 0.01] | 0 | [95.0, 110.0, 125.0, 150.0, 165.0, 200.0, 250.0, 390.0] | [189.0, 220.0, 300.0, 350.0, 393.0, 450.0, 530.0, 700.0, 960.0]
HV 40A | HV 40A | 40 | 0 | [10.0, 1.3, 0.161, 0.1, 0.0611, 0.0399, 0.0141, 0.01] | [10.0, 2.05, 0.369, 0.198, 0.1, 0.051, 0.0298, 0.01] | 0 | [120.0, 150.0, 200.0, 223.0, 260.0, 300.0, 450.0, 532.0] | [240.0, 300.0, 400.0, 450.0, 530.0, 650.0, 800.0, 1311.0]
HV 50A | HV 50A | 50 | 0 | [10.0, 3.215, 0.597, 0.198, 0.1, 0.0378, 0.022, 0.01] | [10.0, 3.64, 0.854, 0.281, 0.1, 0.0531, 0.022, 0.01] | 0 | [150.0, 170.0, 210.0, 250.0, 294.0, 400.0, 500.0, 711.0] | [300.0, 350.0, 450.0, 550.0, 700.0, 850.0, 1200.0, 1752.0]
HV 6.3A | HV 6.3A | 6.3 | 0 | [10.0, 1.39, 0.344, 0.168, 0.1, 0.056, 0.0263, 0.01] | [10.0, 1.711, 0.516, 0.198, 0.1, 0.0634, 0.0303, 0.01] | 0 | [19.0, 19.5, 20.4, 20.8, 22.0, 25.0, 32.0, 48.0] | [38.0, 40.0, 43.0, 48.0, 53.0, 60.0, 75.0, 118.0]
HV 63A | HV 63A | 63 | 0 | [10.0, 2.84, 0.368, 0.164, 0.1, 0.0621, 0.0378, 0.0195, 0.01] | [10.0, 1.82, 0.344, 0.1, 0.0467, 0.0269, 0.01] | 0 | [189.0, 220.0, 300.0, 350.0, 393.0, 450.0, 530.0, 700.0, 961.0] | [378.0, 500.0, 700.0, 934.0, 1200.0, 1500.0, 2366.0]
HV 80A | HV 80A | 80 | 0 | [10.0, 2.05, 0.369, 0.198, 0.1, 0.051, 0.0298, 0.01] | [10.0, 4.15, 1.03, 0.198, 0.1, 0.051, 0.0172, 0.01] | 0 | [240.0, 300.0, 400.0, 450.0, 530.0, 650.0, 800.0, 1311.0] | [480.0, 550.0, 700.0, 1000.0, 1260.0, 1600.0, 2500.0, 3227.0]
Siemens NH-1-100 | Siemens NH-1-100 | 100 | [5400.0, 2000.0, 400.0, 20.0, 1.0, 0.2, 0.012, 0.004] | 0 | 0 | [150.0, 190.0, 250.0, 430.0, 900.0, 1250.0, 2700.0, 3600.0] | 0 | 0
Siemens NH-1-125 | Siemens NH-1-125 | 125 | [4800.0, 120.0, 7.0, 0.1, 0.004] | 0 | 0 | [180.0, 400.0, 740.0, 2000.0, 4250.0] | 0 | 0
Siemens NH-1-16 | Siemens NH-1-16 | 16 | [4000.0, 400.0, 2.0, 0.1, 0.04, 0.01] | 0 | 0 | [26.0, 35.0, 75.0, 150.0, 200.0, 300.0] | 0 | 0
Siemens NH-1-160 | Siemens NH-1-160 | 160 | [4800.0, 120.0, 7.0, 0.1, 0.004] | 0 | 0 | [210.0, 500.0, 900.0, 2300.0, 5000.0] | 0 | 0
Siemens NH-1-25 | Siemens NH-1-25 | 25 | [4000.0, 1000.0, 10.0, 0.2, 0.02, 0.01] | 0 | 0 | [40.0, 50.0, 100.0, 210.0, 400.0, 500.0] | 0 | 0
Siemens NH-1-50 | Siemens NH-1-50 | 50 | [4000.0, 40.0, 4.0, 1.0, 0.02, 0.01] | 0 | 0 | [86.0, 200.0, 300.0, 400.0, 1000.0, 1280.0] | 0 | 0
Siemens NH-1-63 | Siemens NH-1-63 | 63 | [4000.0, 100.0, 10.0, 2.0, 0.04, 0.01] | 0 | 0 | [100.0, 200.0, 300.0, 400.0, 1000.0, 1500.0] | 0 | 0
Siemens NH-1-80 | Siemens NH-1-80 | 80 | [4800.0, 120.0, 7.0, 0.1, 0.01] | 0 | 0 | [150.58, 250.0, 450.0, 1150.0, 2470.0] | 0 | 0
Siemens NH-2-1000 | Siemens NH-2-1000 | 1000 | [4800.0, 120.0, 7.0, 0.1, 0.004] | 0 | 0 | [1900.0, 3500.0, 8400.0, 24000.0, 52000.0] | 0 | 0
Siemens NH-2-200 | Siemens NH-2-200 | 200 | [4800.0, 120.0, 7.0, 0.1, 0.004] | 0 | 0 | [280.0, 650.0, 1200.0, 3000.0, 7000.0] | 0 | 0
Siemens NH-2-224 | Siemens NH-2-224 | 224 | [4800.0, 120.0, 7.0, 0.2, 0.04, 0.004] | 0 | 0 | [400.0, 750.0, 1453.0, 3025.0, 4315.0, 7600.0] | 0 | 0
Siemens NH-2-250 | Siemens NH-2-250 | 250 | [4800.0, 120.0, 7.0, 0.1, 0.004] | 0 | 0 | [450.0, 800.0, 1650.0, 4000.0, 8500.0] | 0 | 0
Siemens NH-2-315 | Siemens NH-2-315 | 315 | [4800.0, 120.0, 7.0, 0.1, 0.004] | 0 | 0 | [550.0, 920.0, 1900.0, 5000.0, 11000.0] | 0 | 0
Siemens NH-2-355 | Siemens NH-2-355 | 355 | [4800.0, 120.0, 6.0, 0.1, 0.004] | 0 | 0 | [650.0, 1116.27, 2350.0, 5840.0, 12790.0] | 0 | 0
Siemens NH-2-400 | Siemens NH-2-400 | 400 | [4800.0, 120.0, 7.0, 0.1, 0.004] | 0 | 0 | [720.0, 1350.0, 2800.0, 6500.0, 15000.0] | 0 | 0
Siemens NH-2-425 | Siemens NH-2-425 | 425 | [4800.0, 120.0, 7.0, 0.1, 0.004] | 0 | 0 | [850.0, 1500.0, 3050.0, 7500.0, 16500.0] | 0 | 0
Siemens NH-2-630 | Siemens NH-2-630 | 630 | [4800.0, 120.0, 7.0, 0.1, 0.004] | 0 | 0 | [1200.0, 2000.0, 4800.0, 12000.0, 26000.0] | 0 | 0

## dtypes
| element | column | dtype
0 | bus | name | object
1 | bus | vn_kv | float64
2 | bus | type | object
3 | bus | zone | object
4 | bus | in_service | bool
5 | load | name | object
6 | load | bus | uint32
7 | load | p_mw | float64
8 | load | q_mvar | float64
9 | load | const_z_percent | float64
10 | load | const_i_percent | float64
11 | load | sn_mva | float64
12 | load | scaling | float64
13 | load | in_service | bool
14 | load | type | object
15 | ext_grid | name | object
16 | ext_grid | bus | uint32
17 | ext_grid | vm_pu | float64
18 | ext_grid | va_degree | float64
19 | ext_grid | slack_weight | float64
20 | ext_grid | in_service | bool
21 | line | name | object
22 | line | std_type | object
23 | line | from_bus | uint32
24 | line | to_bus | uint32
25 | line | length_km | float64
26 | line | r_ohm_per_km | float64
27 | line | x_ohm_per_km | float64
28 | line | c_nf_per_km | float64
29 | line | g_us_per_km | float64
30 | line | max_i_ka | float64
31 | line | df | float64
32 | line | parallel | uint32
33 | line | type | object
34 | line | in_service | bool
35 | trafo | name | object
36 | trafo | std_type | object
37 | trafo | hv_bus | uint32
38 | trafo | lv_bus | uint32
39 | trafo | sn_mva | float64
40 | trafo | vn_hv_kv | float64
41 | trafo | vn_lv_kv | float64
42 | trafo | vk_percent | float64
43 | trafo | vkr_percent | float64
44 | trafo | pfe_kw | float64
45 | trafo | i0_percent | float64
46 | trafo | shift_degree | float64
47 | trafo | tap_side | object
48 | trafo | tap_neutral | int32
49 | trafo | tap_min | int32
50 | trafo | tap_max | int32
51 | trafo | tap_step_percent | float64
52 | trafo | tap_step_degree | float64
53 | trafo | tap_pos | int32
54 | trafo | tap_phase_shifter | bool
55 | trafo | parallel | uint32
56 | trafo | df | float64
57 | trafo | in_service | bool
58 | line_geodata | coords | object
59 | bus_geodata | x | float64
60 | bus_geodata | y | float64
61 | bus_geodata | coords | object

## parameters
| version | format_version | converged | OPF_converged | name | f_hz | sn_mva
0 | 2.14.6 | 2.14.0 | FALSE | FALSE |  | 50 | 1