## bus
| name | vn_kv | type | zone | in_service
0 | bus_LV_6800-30_0_4_node_0 | 0.4 | n |  | TRUE
1 | bus_LV_6800-30_0_4_node_1 | 0.4 | n |  | TRUE
2 | bus_LV_6800-30_0_4_node_2 | 0.4 | n |  | TRUE
3 | bus_LV_6800-30_0_4_node_79 | 0.4 | n |  | TRUE
4 | bus_LV_6800-30_0_4_node_81 | 0.4 | n |  | TRUE
5 | bus_LV_6800-30_0_4_node_16 | 0.4 | n |  | TRUE
6 | bus_LV_6800-30_0_4_node_78 | 0.4 | n |  | TRUE
7 | bus_LV_6800-30_0_4_node_15 | 0.4 | n |  | TRUE
8 | bus_LV_6800-30_0_4_node_14 | 0.4 | n |  | TRUE
9 | bus_LV_6800-30_0_4_node_3 | 0.4 | n |  | TRUE
10 | bus_LV_6800-30_0_4_node_4 | 0.4 | n |  | TRUE
11 | bus_LV_6800-30_0_4_node_5 | 0.4 | n |  | TRUE
12 | bus_LV_6800-30_0_4_node_6 | 0.4 | n |  | TRUE
13 | bus_LV_6800-30_0_4_node_7 | 0.4 | n |  | TRUE
14 | bus_LV_6800-30_0_4_node_8 | 0.4 | n |  | TRUE
15 | bus_LV_6800-30_0_4_node_32 | 0.4 | n |  | TRUE
16 | bus_LV_6800-30_0_4_node_9 | 0.4 | n |  | TRUE
17 | bus_LV_6800-30_0_4_node_13 | 0.4 | n |  | TRUE
18 | bus_LV_6800-30_0_4_node_31 | 0.4 | n |  | TRUE
19 | bus_LV_6800-30_0_4_node_10 | 0.4 | n |  | TRUE
20 | bus_LV_6800-30_0_4_node_11 | 0.4 | n |  | TRUE
21 | bus_LV_6800-30_0_4_node_43 | 0.4 | n |  | TRUE
22 | bus_LV_6800-30_0_4_node_49 | 0.4 | n |  | TRUE
23 | bus_LV_6800-30_0_4_node_41 | 0.4 | n |  | TRUE
24 | bus_LV_6800-30_0_4_node_48 | 0.4 | n |  | TRUE
25 | bus_LV_6800-30_0_4_node_47 | 0.4 | n |  | TRUE
26 | bus_LV_6800-30_0_4_node_12 | 0.4 | n |  | TRUE
27 | bus_LV_6800-30_0_4_node_17 | 0.4 | n |  | TRUE
28 | bus_LV_6800-30_0_4_node_18 | 0.4 | n |  | TRUE
29 | bus_LV_6800-30_0_4_node_19 | 0.4 | n |  | TRUE
30 | bus_LV_6800-30_0_4_node_20 | 0.4 | n |  | TRUE
31 | bus_LV_6800-30_0_4_node_21 | 0.4 | n |  | TRUE
32 | bus_LV_6800-30_0_4_node_22 | 0.4 | n |  | TRUE
33 | bus_LV_6800-30_0_4_node_28 | 0.4 | n |  | TRUE
34 | bus_LV_6800-30_0_4_node_76 | 0.4 | n |  | TRUE
35 | bus_LV_6800-30_0_4_node_29 | 0.4 | n |  | TRUE
36 | bus_LV_6800-30_0_4_node_24 | 0.4 | n |  | TRUE
37 | bus_LV_6800-30_0_4_node_23 | 0.4 | n |  | TRUE
38 | bus_LV_6800-30_0_4_node_30 | 0.4 | n |  | TRUE
39 | bus_LV_6800-30_0_4_node_25 | 0.4 | n |  | TRUE
40 | bus_LV_6800-30_0_4_node_26 | 0.4 | n |  | TRUE
41 | bus_LV_6800-30_0_4_node_27 | 0.4 | n |  | TRUE
42 | bus_LV_6800-30_0_4_node_33 | 0.4 | n |  | TRUE
43 | bus_LV_6800-30_0_4_node_74 | 0.4 | n |  | TRUE
44 | bus_LV_6800-30_0_4_node_34 | 0.4 | n |  | TRUE
45 | bus_LV_6800-30_0_4_node_35 | 0.4 | n |  | TRUE
46 | bus_LV_6800-30_0_4_node_46 | 0.4 | n |  | TRUE
47 | bus_LV_6800-30_0_4_node_39 | 0.4 | n |  | TRUE
48 | bus_LV_6800-30_0_4_node_36 | 0.4 | n |  | TRUE
49 | bus_LV_6800-30_0_4_node_38 | 0.4 | n |  | TRUE
50 | bus_LV_6800-30_0_4_node_37 | 0.4 | n |  | TRUE
51 | bus_LV_6800-30_0_4_node_40 | 0.4 | n |  | TRUE
52 | bus_LV_6800-30_0_4_node_44 | 0.4 | n |  | TRUE
53 | bus_LV_6800-30_0_4_node_42 | 0.4 | n |  | TRUE
54 | bus_LV_6800-30_0_4_node_71 | 0.4 | n |  | TRUE
55 | bus_LV_6800-30_0_4_node_72 | 0.4 | n |  | TRUE
56 | bus_LV_6800-30_0_4_node_50 | 0.4 | n |  | TRUE
57 | bus_LV_6800-30_0_4_node_51 | 0.4 | n |  | TRUE
58 | bus_LV_6800-30_0_4_node_52 | 0.4 | n |  | TRUE
59 | bus_LV_6800-30_0_4_node_53 | 0.4 | n |  | TRUE
60 | bus_LV_6800-30_0_4_node_54 | 0.4 | n |  | TRUE
61 | bus_LV_6800-30_0_4_node_58 | 0.4 | n |  | TRUE
62 | bus_LV_6800-30_0_4_node_55 | 0.4 | n |  | TRUE
63 | bus_LV_6800-30_0_4_node_60 | 0.4 | n |  | TRUE
64 | bus_LV_6800-30_0_4_node_59 | 0.4 | n |  | TRUE
65 | bus_LV_6800-30_0_4_node_56 | 0.4 | n |  | TRUE
66 | bus_LV_6800-30_0_4_node_57 | 0.4 | n |  | TRUE
67 | bus_LV_6800-30_0_4_node_64 | 0.4 | n |  | TRUE
68 | bus_LV_6800-30_0_4_node_61 | 0.4 | n |  | TRUE
69 | bus_LV_6800-30_0_4_node_65 | 0.4 | n |  | TRUE
70 | bus_LV_6800-30_0_4_node_62 | 0.4 | n |  | TRUE
71 | bus_LV_6800-30_0_4_node_68 | 0.4 | n |  | TRUE
72 | bus_LV_6800-30_0_4_node_69 | 0.4 | n |  | TRUE
73 | bus_LV_6800-30_0_4_node_70 | 0.4 | n |  | TRUE
74 | bus_LV_6800-30_0_4_node_67 | 0.4 | n |  | TRUE
75 | bus_LV_6800-30_0_4_node_63 | 0.4 | n |  | TRUE
76 | bus_LV_6800-30_0_4_node_66 | 0.4 | n |  | TRUE
77 | bus_LV_6800-30_0_4_node_75 | 0.4 | n |  | TRUE
78 | bus_LV_6800-30_0_4_node_73 | 0.4 | n |  | TRUE
79 | bus_MV_344_1_node_135 | 20 | n |  | TRUE

## load
| name | bus | p_mw | q_mvar | const_z_percent | const_i_percent | sn_mva | scaling | in_service | type
0 | LV_6800-30_0_4_load_0 | 0 | 0.0071987 | 0.0018042 | 0 | 0 |  | 1 | TRUE | wye
1 | LV_6800-30_0_4_load_2 | 2 | 0.0024784 | 0.00062115 | 0 | 0 |  | 1 | TRUE | wye
2 | LV_6800-30_0_4_load_81 | 4 | 0.00063183 | 0.00015835 | 0 | 0 |  | 1 | TRUE | wye
3 | LV_6800-30_0_4_load_78 | 6 | 0.001148 | 0.00028771 | 0 | 0 |  | 1 | TRUE | wye
4 | LV_6800-30_0_4_load_14 | 8 | 0.0017625 | 0.00044172 | 0 | 0 |  | 1 | TRUE | wye
5 | LV_6800-30_0_4_load_3 | 9 | 0.0048183 | 0.0012076 | 0 | 0 |  | 1 | TRUE | wye
6 | LV_6800-30_0_4_load_4 | 10 | 0.0079381 | 0.0019895 | 0 | 0 |  | 1 | TRUE | wye
7 | LV_6800-30_0_4_load_8 | 14 | 0.0048051 | 0.0012043 | 0 | 0 |  | 1 | TRUE | wye
8 | LV_6800-30_0_4_load_13 | 17 | 0.0094773 | 0.0023752 | 0 | 0 |  | 1 | TRUE | wye
9 | LV_6800-30_0_4_load_31 | 18 | 0.031164 | 0.0078104 | 0 | 0 |  | 1 | TRUE | wye
10 | LV_6800-30_0_4_load_10 | 19 | 0.0019205 | 0.00048132 | 0 | 0 |  | 1 | TRUE | wye
11 | LV_6800-30_0_4_load_11 | 20 | 0.0025482 | 0.00063865 | 0 | 0 |  | 1 | TRUE | wye
12 | LV_6800-30_0_4_load_43 | 21 | 0.0028484 | 0.00071387 | 0 | 0 |  | 1 | TRUE | wye
13 | LV_6800-30_0_4_load_49 | 22 | 0.0027 | 0.0006767 | 0 | 0 |  | 1 | TRUE | wye
14 | LV_6800-30_0_4_load_41 | 23 | 0.0086423 | 0.002166 | 0 | 0 |  | 1 | TRUE | wye
15 | LV_6800-30_0_4_load_48 | 24 | 0.0013444 | 0.00033695 | 0 | 0 |  | 1 | TRUE | wye
16 | LV_6800-30_0_4_load_47 | 25 | 0.0018747 | 0.00046983 | 0 | 0 |  | 1 | TRUE | wye
17 | LV_6800-30_0_4_load_12 | 26 | 0.0086786 | 0.0021751 | 0 | 0 |  | 1 | TRUE | wye
18 | LV_6800-30_0_4_load_17 | 27 | 0.0009755 | 0.00024448 | 0 | 0 |  | 1 | TRUE | wye
19 | LV_6800-30_0_4_load_18 | 28 | 0.0061084 | 0.0015309 | 0 | 0 |  | 1 | TRUE | wye
20 | LV_6800-30_0_4_load_20 | 30 | 0.0010794 | 0.00027052 | 0 | 0 |  | 1 | TRUE | wye
21 | LV_6800-30_0_4_load_28 | 33 | 0.00099276 | 0.00024881 | 0 | 0 |  | 1 | TRUE | wye
22 | LV_6800-30_0_4_load_76 | 34 | 0.0062229 | 0.0015596 | 0 | 0 |  | 1 | TRUE | wye
23 | LV_6800-30_0_4_load_29 | 35 | 0.0020268 | 0.00050795 | 0 | 0 |  | 1 | TRUE | wye
24 | LV_6800-30_0_4_load_24 | 36 | 0.025987 | 0.0065129 | 0 | 0 |  | 1 | TRUE | wye
25 | LV_6800-30_0_4_load_23 | 37 | 0.047056 | 0.011793 | 0 | 0 |  | 1 | TRUE | wye
26 | LV_6800-30_0_4_load_26 | 40 | 0.089111 | 0.022333 | 0 | 0 |  | 1 | TRUE | wye
27 | LV_6800-30_0_4_load_27 | 41 | 0.015558 | 0.0038991 | 0 | 0 |  | 1 | TRUE | wye
28 | LV_6800-30_0_4_load_35 | 45 | 0.009037 | 0.0022649 | 0 | 0 |  | 1 | TRUE | wye
29 | LV_6800-30_0_4_load_39 | 47 | 0.01349 | 0.0033808 | 0 | 0 |  | 1 | TRUE | wye
30 | LV_6800-30_0_4_load_36 | 48 | 0.015169 | 0.0038016 | 0 | 0 |  | 1 | TRUE | wye
31 | LV_6800-30_0_4_load_37 | 50 | 0.012981 | 0.0032533 | 0 | 0 |  | 1 | TRUE | wye
32 | LV_6800-30_0_4_load_40 | 51 | 0.013183 | 0.0033039 | 0 | 0 |  | 1 | TRUE | wye
33 | LV_6800-30_0_4_load_44 | 52 | 0.008658 | 0.0021699 | 0 | 0 |  | 1 | TRUE | wye
34 | LV_6800-30_0_4_load_42 | 53 | 0.013251 | 0.003321 | 0 | 0 |  | 1 | TRUE | wye
35 | LV_6800-30_0_4_load_71 | 54 | 0.0076656 | 0.0019212 | 0 | 0 |  | 1 | TRUE | wye
36 | LV_6800-30_0_4_load_72 | 55 | 0.0031485 | 0.00078908 | 0 | 0 |  | 1 | TRUE | wye
37 | LV_6800-30_0_4_load_50 | 56 | 0.00047546 | 0.00011916 | 0 | 0 |  | 1 | TRUE | wye
38 | LV_6800-30_0_4_load_51 | 57 | 0.00088185 | 0.00022101 | 0 | 0 |  | 1 | TRUE | wye
39 | LV_6800-30_0_4_load_52 | 58 | 0.0013816 | 0.00034626 | 0 | 0 |  | 1 | TRUE | wye
40 | LV_6800-30_0_4_load_53 | 59 | 0.007133 | 0.0017877 | 0 | 0 |  | 1 | TRUE | wye
41 | LV_6800-30_0_4_load_55 | 62 | 0.0014138 | 0.00035434 | 0 | 0 |  | 1 | TRUE | wye
42 | LV_6800-30_0_4_load_60 | 63 | 0.00037789 | 9.4709e-05 | 0 | 0 |  | 1 | TRUE | wye
43 | LV_6800-30_0_4_load_59 | 64 | 0.0017904 | 0.00044873 | 0 | 0 |  | 1 | TRUE | wye
44 | LV_6800-30_0_4_load_56 | 65 | 0.0014279 | 0.00035787 | 0 | 0 |  | 1 | TRUE | wye
45 | LV_6800-30_0_4_load_61 | 68 | 0.00059812 | 0.0001499 | 0 | 0 |  | 1 | TRUE | wye
46 | LV_6800-30_0_4_load_65 | 69 | 0.0071104 | 0.001782 | 0 | 0 |  | 1 | TRUE | wye
47 | LV_6800-30_0_4_load_62 | 70 | 0.00029105 | 7.2943e-05 | 0 | 0 |  | 1 | TRUE | wye
48 | LV_6800-30_0_4_load_69 | 72 | 0.0010797 | 0.00027059 | 0 | 0 |  | 1 | TRUE | wye
49 | LV_6800-30_0_4_load_70 | 73 | 0.0014192 | 0.00035569 | 0 | 0 |  | 1 | TRUE | wye
50 | LV_6800-30_0_4_load_67 | 74 | 0.0013728 | 0.00034405 | 0 | 0 |  | 1 | TRUE | wye
51 | LV_6800-30_0_4_load_63 | 75 | 0.0016826 | 0.00042171 | 0 | 0 |  | 1 | TRUE | wye
52 | LV_6800-30_0_4_load_66 | 76 | 0.00031752 | 7.9578e-05 | 0 | 0 |  | 1 | TRUE | wye
53 | LV_6800-30_0_4_load_75 | 77 | 0.001832 | 0.00045915 | 0 | 0 |  | 1 | TRUE | wye

## ext_grid
| name | bus | vm_pu | va_degree | slack_weight | in_service
0 |  | 48 | 1 | 0 | 1 | TRUE

## line
| name | std_type | from_bus | to_bus | length_km | r_ohm_per_km | x_ohm_per_km | c_nf_per_km | g_us_per_km | max_i_ka | df | parallel | type | in_service
0 | LV_6800-30_0_4_line_0 |  | 0 | 1 | 0.075358 | 0.125 | 0.08 | 261 | 0 | 0.364 | 1 | 1 | cs | TRUE
1 | LV_6800-30_0_4_line_1 |  | 1 | 2 | 0.066116 | 0.125 | 0.08 | 261 | 0 | 0.364 | 1 | 1 | cs | TRUE
2 | LV_6800-30_0_4_line_2 |  | 2 | 7 | 0.0036939 | 0.125 | 0.08 | 261 | 0 | 0.364 | 1 | 1 | cs | TRUE
3 | LV_6800-30_0_4_line_3 |  | 3 | 4 | 0.012725 | 0.125 | 0.08 | 261 | 0 | 0.364 | 1 | 1 | cs | TRUE
4 | LV_6800-30_0_4_line_4 |  | 3 | 5 | 0.09161 | 0.125 | 0.08 | 261 | 0 | 0.364 | 1 | 1 | cs | TRUE
5 | LV_6800-30_0_4_line_5 |  | 3 | 6 | 0.052745 | 0.125 | 0.08 | 261 | 0 | 0.364 | 1 | 1 | cs | TRUE
6 | LV_6800-30_0_4_line_6 |  | 4 | 33 | 0.0088618 | 0.125 | 0.08 | 261 | 0 | 0.364 | 1 | 1 | cs | TRUE
7 | LV_6800-30_0_4_line_7 |  | 5 | 8 | 0.0069921 | 0.125 | 0.08 | 261 | 0 | 0.364 | 1 | 1 | cs | TRUE
8 | LV_6800-30_0_4_line_8 |  | 7 | 8 | 0.013502 | 0.125 | 0.08 | 261 | 0 | 0.364 | 1 | 1 | cs | TRUE
9 | LV_6800-30_0_4_line_9 |  | 9 | 10 | 0.023115 | 0.125 | 0.08 | 261 | 0 | 0.364 | 1 | 1 | cs | TRUE
10 | LV_6800-30_0_4_line_10 |  | 9 | 11 | 0.070015 | 0.125 | 0.08 | 261 | 0 | 0.364 | 1 | 1 | cs | TRUE
11 | LV_6800-30_0_4_line_11 |  | 11 | 12 | 0.013442 | 0.125 | 0.08 | 261 | 0 | 0.364 | 1 | 3 | cs | TRUE
12 | LV_6800-30_0_4_line_12 |  | 11 | 13 | 0.084817 | 0.125 | 0.08 | 261 | 0 | 0.364 | 1 | 3 | cs | TRUE
13 | LV_6800-30_0_4_line_13 |  | 12 | 14 | 0.01572 | 0.125 | 0.08 | 261 | 0 | 0.364 | 1 | 3 | cs | TRUE
14 | LV_6800-30_0_4_line_14 |  | 13 | 15 | 0.097434 | 0.125 | 0.08 | 261 | 0 | 0.364 | 1 | 2 | cs | TRUE
15 | LV_6800-30_0_4_line_15 |  | 14 | 16 | 0.022354 | 0.125 | 0.08 | 261 | 0 | 0.364 | 1 | 3 | cs | TRUE
16 | LV_6800-30_0_4_line_16 |  | 15 | 17 | 0.033884 | 0.125 | 0.08 | 261 | 0 | 0.364 | 1 | 1 | cs | TRUE
17 | LV_6800-30_0_4_line_17 |  | 15 | 18 | 0.030133 | 0.125 | 0.08 | 261 | 0 | 0.364 | 1 | 1 | cs | TRUE
18 | LV_6800-30_0_4_line_18 |  | 16 | 19 | 0.021041 | 0.125 | 0.08 | 261 | 0 | 0.364 | 1 | 3 | cs | TRUE
19 | LV_6800-30_0_4_line_19 |  | 16 | 20 | 0.03004 | 0.125 | 0.08 | 261 | 0 | 0.364 | 1 | 1 | cs | TRUE
20 | LV_6800-30_0_4_line_20 |  | 17 | 26 | 0.030803 | 0.125 | 0.08 | 261 | 0 | 0.364 | 1 | 1 | cs | TRUE
21 | LV_6800-30_0_4_line_21 |  | 18 | 38 | 0.037154 | 0.125 | 0.08 | 261 | 0 | 0.364 | 1 | 1 | cs | TRUE
22 | LV_6800-30_0_4_line_22 |  | 19 | 21 | 0.022079 | 0.125 | 0.08 | 261 | 0 | 0.364 | 1 | 3 | cs | TRUE
23 | LV_6800-30_0_4_line_23 |  | 20 | 22 | 0.037001 | 0.125 | 0.08 | 261 | 0 | 0.364 | 1 | 1 | cs | TRUE
24 | LV_6800-30_0_4_line_24 |  | 21 | 23 | 0.030949 | 0.125 | 0.08 | 261 | 0 | 0.364 | 1 | 3 | cs | TRUE
25 | LV_6800-30_0_4_line_25 |  | 22 | 24 | 0.01299 | 0.125 | 0.08 | 261 | 0 | 0.364 | 1 | 1 | cs | TRUE
26 | LV_6800-30_0_4_line_26 |  | 23 | 53 | 0.0065416 | 0.125 | 0.08 | 261 | 0 | 0.364 | 1 | 3 | cs | TRUE
27 | LV_6800-30_0_4_line_27 |  | 24 | 25 | 0.014558 | 0.125 | 0.08 | 261 | 0 | 0.364 | 1 | 1 | cs | TRUE
28 | LV_6800-30_0_4_line_28 |  | 27 | 28 | 0.043302 | 0.125 | 0.08 | 261 | 0 | 0.364 | 1 | 1 | cs | TRUE
29 | LV_6800-30_0_4_line_29 |  | 27 | 29 | 0.049695 | 0.125 | 0.08 | 261 | 0 | 0.364 | 1 | 1 | cs | TRUE
30 | LV_6800-30_0_4_line_30 |  | 28 | 30 | 0.0014949 | 0.125 | 0.08 | 261 | 0 | 0.364 | 1 | 1 | cs | TRUE
31 | LV_6800-30_0_4_line_31 |  | 29 | 31 | 0.007865 | 0.125 | 0.08 | 261 | 0 | 0.364 | 1 | 1 | cs | TRUE
32 | LV_6800-30_0_4_line_32 |  | 29 | 32 | 0.01431 | 0.125 | 0.08 | 261 | 0 | 0.364 | 1 | 1 | cs | TRUE
33 | LV_6800-30_0_4_line_33 |  | 30 | 33 | 0.019441 | 0.125 | 0.08 | 261 | 0 | 0.364 | 1 | 1 | cs | TRUE
34 | LV_6800-30_0_4_line_34 |  | 31 | 34 | 0.037189 | 0.125 | 0.08 | 261 | 0 | 0.364 | 1 | 1 | cs | TRUE
35 | LV_6800-30_0_4_line_35 |  | 32 | 35 | 0.027522 | 0.125 | 0.08 | 261 | 0 | 0.364 | 1 | 1 | cs | TRUE
36 | LV_6800-30_0_4_line_36 |  | 35 | 38 | 0.032537 | 0.125 | 0.08 | 261 | 0 | 0.364 | 1 | 1 | cs | TRUE
37 | LV_6800-30_0_4_line_37 |  | 36 | 37 | 0.1021 | 0.125 | 0.08 | 261 | 0 | 0.364 | 1 | 1 | cs | TRUE
38 | LV_6800-30_0_4_line_38 |  | 37 | 39 | 0.046774 | 0.125 | 0.08 | 261 | 0 | 0.364 | 1 | 1 | cs | TRUE
39 | LV_6800-30_0_4_line_39 |  | 39 | 40 | 0.053613 | 0.125 | 0.08 | 261 | 0 | 0.364 | 1 | 1 | cs | TRUE
40 | LV_6800-30_0_4_line_40 |  | 39 | 41 | 0.015568 | 0.125 | 0.08 | 261 | 0 | 0.364 | 1 | 1 | cs | TRUE
41 | LV_6800-30_0_4_line_41 |  | 40 | 42 | 0.0060129 | 0.125 | 0.08 | 261 | 0 | 0.364 | 1 | 2 | cs | TRUE
42 | LV_6800-30_0_4_line_42 |  | 41 | 43 | 0.021515 | 0.125 | 0.08 | 261 | 0 | 0.364 | 1 | 1 | cs | TRUE
43 | LV_6800-30_0_4_line_43 |  | 42 | 44 | 0.048383 | 0.125 | 0.08 | 261 | 0 | 0.364 | 1 | 3 | cs | TRUE
44 | LV_6800-30_0_4_line_44 |  | 42 | 45 | 0.018538 | 0.125 | 0.08 | 261 | 0 | 0.364 | 1 | 1 | cs | TRUE
45 | LV_6800-30_0_4_line_45 |  | 43 | 46 | 0.049677 | 0.125 | 0.08 | 261 | 0 | 0.364 | 1 | 1 | cs | TRUE
46 | LV_6800-30_0_4_line_46 |  | 44 | 47 | 0.0079907 | 0.125 | 0.08 | 261 | 0 | 0.364 | 1 | 3 | cs | TRUE
47 | LV_6800-30_0_4_line_47 |  | 44 | 48 | 0.030454 | 0.125 | 0.08 | 261 | 0 | 0.364 | 1 | 3 | cs | TRUE
48 | LV_6800-30_0_4_line_48 |  | 46 | 54 | 0.056392 | 0.125 | 0.08 | 261 | 0 | 0.364 | 1 | 1 | cs | TRUE
49 | LV_6800-30_0_4_line_49 |  | 47 | 49 | 0.032488 | 0.125 | 0.08 | 261 | 0 | 0.364 | 1 | 3 | cs | TRUE
50 | LV_6800-30_0_4_line_50 |  | 48 | 50 | 0.013386 | 0.125 | 0.08 | 261 | 0 | 0.364 | 1 | 1 | cs | TRUE
51 | LV_6800-30_0_4_line_51 |  | 49 | 51 | 0.0081973 | 0.125 | 0.08 | 261 | 0 | 0.364 | 1 | 3 | cs | TRUE
52 | LV_6800-30_0_4_line_52 |  | 51 | 52 | 0.016196 | 0.125 | 0.08 | 261 | 0 | 0.364 | 1 | 3 | cs | TRUE
53 | LV_6800-30_0_4_line_53 |  | 52 | 53 | 0.024424 | 0.125 | 0.08 | 261 | 0 | 0.364 | 1 | 3 | cs | TRUE
54 | LV_6800-30_0_4_line_54 |  | 54 | 55 | 0.026122 | 0.125 | 0.08 | 261 | 0 | 0.364 | 1 | 1 | cs | TRUE
55 | LV_6800-30_0_4_line_55 |  | 55 | 78 | 0.021953 | 0.125 | 0.08 | 261 | 0 | 0.364 | 1 | 1 | cs | TRUE
56 | LV_6800-30_0_4_line_56 |  | 56 | 57 | 0.023374 | 0.125 | 0.08 | 261 | 0 | 0.364 | 1 | 1 | cs | TRUE
57 | LV_6800-30_0_4_line_57 |  | 56 | 58 | 0.0039383 | 0.125 | 0.08 | 261 | 0 | 0.364 | 1 | 1 | cs | TRUE
58 | LV_6800-30_0_4_line_58 |  | 57 | 59 | 0.011398 | 0.125 | 0.08 | 261 | 0 | 0.364 | 1 | 1 | cs | TRUE
59 | LV_6800-30_0_4_line_59 |  | 58 | 60 | 0.026387 | 0.125 | 0.08 | 261 | 0 | 0.364 | 1 | 1 | cs | TRUE
60 | LV_6800-30_0_4_line_60 |  | 60 | 61 | 0.012164 | 0.125 | 0.08 | 261 | 0 | 0.364 | 1 | 1 | cs | TRUE
61 | LV_6800-30_0_4_line_61 |  | 60 | 62 | 0.020181 | 0.125 | 0.08 | 261 | 0 | 0.364 | 1 | 1 | cs | TRUE
62 | LV_6800-30_0_4_line_62 |  | 61 | 63 | 0.035791 | 0.125 | 0.08 | 261 | 0 | 0.364 | 1 | 1 | cs | TRUE
63 | LV_6800-30_0_4_line_63 |  | 61 | 64 | 0.014934 | 0.125 | 0.08 | 261 | 0 | 0.364 | 1 | 1 | cs | TRUE
64 | LV_6800-30_0_4_line_64 |  | 62 | 65 | 0.031545 | 0.125 | 0.08 | 261 | 0 | 0.364 | 1 | 1 | cs | TRUE
65 | LV_6800-30_0_4_line_65 |  | 63 | 71 | 0.033699 | 0.125 | 0.08 | 261 | 0 | 0.364 | 1 | 1 | cs | TRUE
66 | LV_6800-30_0_4_line_66 |  | 65 | 66 | 0.012616 | 0.125 | 0.08 | 261 | 0 | 0.364 | 1 | 1 | cs | TRUE
67 | LV_6800-30_0_4_line_67 |  | 66 | 67 | 0.019686 | 0.125 | 0.08 | 261 | 0 | 0.364 | 1 | 1 | cs | TRUE
68 | LV_6800-30_0_4_line_68 |  | 66 | 68 | 0.019833 | 0.125 | 0.08 | 261 | 0 | 0.364 | 1 | 1 | cs | TRUE
69 | LV_6800-30_0_4_line_69 |  | 67 | 69 | 0.019029 | 0.125 | 0.08 | 261 | 0 | 0.364 | 1 | 1 | cs | TRUE
70 | LV_6800-30_0_4_line_70 |  | 68 | 70 | 0.010461 | 0.125 | 0.08 | 261 | 0 | 0.364 | 1 | 1 | cs | TRUE
71 | LV_6800-30_0_4_line_71 |  | 69 | 76 | 0.022484 | 0.125 | 0.08 | 261 | 0 | 0.364 | 1 | 1 | cs | TRUE
72 | LV_6800-30_0_4_line_72 |  | 70 | 75 | 0.036632 | 0.125 | 0.08 | 261 | 0 | 0.364 | 1 | 1 | cs | TRUE
73 | LV_6800-30_0_4_line_73 |  | 71 | 72 | 0.019222 | 0.125 | 0.08 | 261 | 0 | 0.364 | 1 | 1 | cs | TRUE
74 | LV_6800-30_0_4_line_74 |  | 71 | 73 | 0.021305 | 0.125 | 0.08 | 261 | 0 | 0.364 | 1 | 1 | cs | TRUE
75 | LV_6800-30_0_4_line_75 |  | 71 | 74 | 0.033907 | 0.125 | 0.08 | 261 | 0 | 0.364 | 1 | 1 | cs | TRUE
76 | LV_6800-30_0_4_line_76 |  | 72 | 77 | 0.015138 | 0.125 | 0.08 | 261 | 0 | 0.364 | 1 | 1 | cs | TRUE
77 | LV_6800-30_0_4_line_77 |  | 73 | 78 | 0.04121 | 0.125 | 0.08 | 261 | 0 | 0.364 | 1 | 1 | cs | TRUE

## trafo
| name | std_type | hv_bus | lv_bus | sn_mva | vn_hv_kv | vn_lv_kv | vk_percent | vkr_percent | pfe_kw | i0_percent | shift_degree | tap_side | tap_neutral | tap_min | tap_max | tap_step_percent | tap_step_degree | tap_pos | tap_phase_shifter | parallel | df | in_service
0 | LV_6800-30_0_4_trafo_36 | 0.63 MVA 20/0.4 kV | 79 | 48 | 0.63 | 20 | 0.4 | 6 | 1.206 | 1.65 | 0.2619 | 150 | hv | 0 | -2 | 2 | 2.5 | 0 | 0 | FALSE | 1 | 1 | TRUE

## line_geodata
| x0 | y0 | x1 | y1 | x2 | y2 | x3 | y3 | x4 | y4 | x5 | y5 | x6 | y6 | x7 | y7 | x8 | y8
0 | 2572695.8855 | 1253035.6585 | 2572630.1462 | 1252998.8194
1 | 2572695.8855 | 1253035.6585 | 2572708.6328 | 1253000.554 | 2572718.2833 | 1252973.4521
2 | 2572719.5224 | 1252969.9722 | 2572718.2833 | 1252973.4521
3 | 2572774.2286 | 1252892.2457 | 2572779.0028 | 1252886.9202 | 2572780.8686 | 1252882.4642 | 2572780.9415 | 1252881.7262
4 | 2572774.2286 | 1252892.2457 | 2572738.8619 | 1252976.754
5 | 2572774.2286 | 1252892.2457 | 2572824.4461 | 1252908.3777
6 | 2572780.9415 | 1252881.7262 | 2572781.8129 | 1252872.9074
7 | 2572738.8619 | 1252976.754 | 2572732.2638 | 1252974.4402
8 | 2572719.5224 | 1252969.9722 | 2572732.2638 | 1252974.4402
9 | 2572767.3831 | 1252573.0764 | 2572770.3387 | 1252582.3912 | 2572777.7961 | 1252593.4549
10 | 2572752.5955 | 1252509.7693 | 2572747.1019 | 1252526.0499 | 2572746.2587 | 1252534.6484 | 2572748.424 | 1252542.7438 | 2572754.1631 | 1252553.48 | 2572767.3831 | 1252573.0764 | 2572767.3831 | 1252573.0764
11 | 2572752.5955 | 1252509.7693 | 2572756.0255 | 1252513.9674 | 2572761.5308 | 1252519.8237
12 | 2572737.3932 | 1252554.4025 | 2572729.5868 | 1252498.0011 | 2572739.4636 | 1252497.8665 | 2572744.6147 | 1252500.5556 | 2572752.5955 | 1252509.7693
13 | 2572761.5308 | 1252519.8237 | 2572769.701 | 1252527.5911 | 2572773.1385 | 1252530.4127
14 | 2572737.3932 | 1252554.4025 | 2572740.3605 | 1252576.0253 | 2572747.2088 | 1252625.9713 | 2572750.629 | 1252650.9276
15 | 2572790.4171 | 1252544.5958 | 2572773.1385 | 1252530.4127
16 | 2572750.629 | 1252650.9276 | 2572717.3038 | 1252644.7969
17 | 2572750.629 | 1252650.9276 | 2572769.47 | 1252662.2816 | 2572770.3607 | 1252670.3683
18 | 2572790.4171 | 1252544.5958 | 2572801.8536 | 1252558.7191 | 2572803.4902 | 1252561.0742
19 | 2572816.7067 | 1252529.9205 | 2572790.4171 | 1252544.5958
20 | 2572717.3038 | 1252644.7969 | 2572710.2744 | 1252614.8067
21 | 2572755.8341 | 1252693.1094 | 2572772.573 | 1252690.4527 | 2572770.3607 | 1252670.3683
22 | 2572816.0898 | 1252579.2052 | 2572803.4902 | 1252561.0742
23 | 2572816.7067 | 1252529.9205 | 2572851.6504 | 1252542.0868
24 | 2572831.4669 | 1252606.0314 | 2572819.5677 | 1252584.21 | 2572816.0898 | 1252579.2052
25 | 2572851.6504 | 1252542.0868 | 2572856.2546 | 1252554.2338
26 | 2572831.4669 | 1252606.0314 | 2572834.5987 | 1252611.7746
27 | 2572861.4144 | 1252567.8468 | 2572856.2546 | 1252554.2338
28 | 2572776.7818 | 1252811.5664 | 2572784.366 | 1252822.7973 | 2572786.2752 | 1252827.7473 | 2572783.8715 | 1252852.0732
29 | 2572754.9998 | 1252767.3515 | 2572760.8188 | 1252774.1958 | 2572769.5059 | 1252797.5713 | 2572776.7687 | 1252811.5471 | 2572776.7818 | 1252811.5664
30 | 2572783.7245 | 1252853.5608 | 2572783.8715 | 1252852.0732
31 | 2572754.9998 | 1252767.3515 | 2572754.2739 | 1252775.1822
32 | 2572756.3149 | 1252753.1026 | 2572754.9998 | 1252767.3515
33 | 2572783.7245 | 1252853.5608 | 2572781.8129 | 1252872.9074
34 | 2572754.2739 | 1252775.1822 | 2572747.5338 | 1252774.7353 | 2572733.3766 | 1252775.9459 | 2572717.3021 | 1252778.1519
35 | 2572756.3149 | 1252753.1026 | 2572757.2226 | 1252727.4592 | 2572757.1885 | 1252725.597
36 | 2572755.8341 | 1252693.1094 | 2572756.7687 | 1252702.6781 | 2572757.1885 | 1252725.597
37 | 2572820.5307 | 1252830.925 | 2572825.2841 | 1252835.7952 | 2572829.1738 | 1252841.5478 | 2572833.9441 | 1252850.0982 | 2572841.5569 | 1252864.7507 | 2572847.5088 | 1252862.7998 | 2572877.8851 | 1252831.3615 | 2572879.0789 | 1252828.4318 | 2572885.3122 | 1252822.0793
38 | 2572918.0721 | 1252788.6931 | 2572885.3122 | 1252822.0793
39 | 2572918.0721 | 1252788.6931 | 2572908.638 | 1252779.975 | 2572897.6743 | 1252765.16 | 2572887.939 | 1252745.056
40 | 2572918.0721 | 1252788.6931 | 2572929.5052 | 1252799.2597
41 | 2572885.3183 | 1252739.6442 | 2572887.939 | 1252745.056
42 | 2572945.3058 | 1252813.8627 | 2572929.5052 | 1252799.2597
43 | 2572868.7355 | 1252694.1791 | 2572885.3183 | 1252739.6442
44 | 2572885.3183 | 1252739.6442 | 2572902.0819 | 1252731.7296
45 | 2572945.3058 | 1252813.8627 | 2572950.3827 | 1252818.5537 | 2572980.5689 | 1252788.262
46 | 2572868.7355 | 1252694.1791 | 2572865.9975 | 1252686.6721
47 | 2572868.7355 | 1252694.1791 | 2572852.1327 | 1252700.1705 | 2572840.1499 | 1252695.6616
48 | 2572980.5689 | 1252788.262 | 2572982.5593 | 1252786.2627 | 2572993.5628 | 1252775.2272 | 2572998.969 | 1252769.432 | 2573001.4063 | 1252764.5176 | 2573002.6135 | 1252761.1987 | 2573008.5025 | 1252740.9951
49 | 2572854.8654 | 1252656.1509 | 2572865.9975 | 1252686.6721
50 | 2572840.1499 | 1252695.6616 | 2572827.6218 | 1252690.9475
51 | 2572854.8654 | 1252656.1509 | 2572853.0696 | 1252651.2337 | 2572851.842 | 1252648.5376
52 | 2572845.1305 | 1252633.7972 | 2572851.842 | 1252648.5376
53 | 2572845.1305 | 1252633.7972 | 2572837.6565 | 1252617.3821 | 2572834.5987 | 1252611.7746
54 | 2573008.5025 | 1252740.9951 | 2573010.8075 | 1252733.087 | 2573017.263 | 1252716.4083
55 | 2573029.2881 | 1252698.7798 | 2573021.3523 | 1252705.843 | 2573017.263 | 1252716.4083
56 | 2572959.5075 | 1252568.1291 | 2572936.7706 | 1252573.551
57 | 2572959.5075 | 1252568.1291 | 2572963.3383 | 1252567.2156
58 | 2572925.6836 | 1252576.1949 | 2572936.7706 | 1252573.551
59 | 2572989.0059 | 1252561.0948 | 2572963.3383 | 1252567.2156
60 | 2572989.0059 | 1252561.0948 | 2572992.3268 | 1252572.7985
61 | 2572989.0059 | 1252561.0948 | 2572983.4923 | 1252541.6813
62 | 2572992.3268 | 1252572.7985 | 2573002.0216 | 1252607.251
63 | 2572992.3268 | 1252572.7985 | 2572984.4879 | 1252579.6389 | 2572982.9414 | 1252583.8966
64 | 2572983.4923 | 1252541.6813 | 2572974.8742 | 1252511.3365
65 | 2573011.1499 | 1252639.6901 | 2573002.0216 | 1252607.251
66 | 2572971.4276 | 1252499.2009 | 2572974.8742 | 1252511.3365
67 | 2572966.1039 | 1252480.246 | 2572971.4276 | 1252499.2009
68 | 2572971.4276 | 1252499.2009 | 2572952.4288 | 1252504.8925
69 | 2572966.1039 | 1252480.246 | 2572947.623 | 1252484.7801
70 | 2572952.4288 | 1252504.8925 | 2572942.4077 | 1252507.8947
71 | 2572947.623 | 1252484.7801 | 2572925.7867 | 1252490.1373
72 | 2572907.3161 | 1252518.4075 | 2572942.4077 | 1252507.8947
73 | 2573011.1499 | 1252639.6901 | 2572991.9671 | 1252640.9231
74 | 2573011.1499 | 1252639.6901 | 2573015.2207 | 1252660.603
75 | 2573011.1499 | 1252639.6901 | 2573028.2946 | 1252649.8296 | 2573040.2669 | 1252657.0646
76 | 2572979.1006 | 1252648.8984 | 2572991.9671 | 1252640.9231
77 | 2573029.2881 | 1252698.7798 | 2573023.6592 | 1252690.5556 | 2573018.4521 | 1252677.2039 | 2573015.2207 | 1252660.603

## bus_geodata
| x | y | coords
0 | 2572630.1462 | 1252998.8194
1 | 2572695.8855 | 1253035.6585
2 | 2572718.2833 | 1252973.4521
3 | 2572774.2286 | 1252892.2457
4 | 2572780.9415 | 1252881.7262
5 | 2572738.8619 | 1252976.754
6 | 2572824.4461 | 1252908.3777
7 | 2572719.5224 | 1252969.9722
8 | 2572732.2638 | 1252974.4402
9 | 2572767.3831 | 1252573.0764
10 | 2572777.7961 | 1252593.4549
11 | 2572752.5955 | 1252509.7693
12 | 2572761.5308 | 1252519.8237
13 | 2572737.3932 | 1252554.4025
14 | 2572773.1385 | 1252530.4127
15 | 2572750.629 | 1252650.9276
16 | 2572790.4171 | 1252544.5958
17 | 2572717.3039 | 1252644.7969
18 | 2572770.3607 | 1252670.3683
19 | 2572803.4902 | 1252561.0742
20 | 2572816.7067 | 1252529.9205
21 | 2572816.0898 | 1252579.2052
22 | 2572851.6504 | 1252542.0868
23 | 2572831.4669 | 1252606.0314
24 | 2572856.2546 | 1252554.2338
25 | 2572861.4144 | 1252567.8468
26 | 2572710.2744 | 1252614.8067
27 | 2572776.7818 | 1252811.5664
28 | 2572783.8715 | 1252852.0732
29 | 2572754.9998 | 1252767.3515
30 | 2572783.7245 | 1252853.5608
31 | 2572754.2739 | 1252775.1822
32 | 2572756.3149 | 1252753.1026
33 | 2572781.8129 | 1252872.9074
34 | 2572717.3021 | 1252778.1519
35 | 2572757.1885 | 1252725.597
36 | 2572820.5307 | 1252830.925
37 | 2572885.3122 | 1252822.0793
38 | 2572755.8341 | 1252693.1094
39 | 2572918.0721 | 1252788.6931
40 | 2572887.939 | 1252745.056
41 | 2572929.5052 | 1252799.2597
42 | 2572885.3183 | 1252739.6442
43 | 2572945.3058 | 1252813.8627
44 | 2572868.7355 | 1252694.1791
45 | 2572902.0819 | 1252731.7296
46 | 2572980.5689 | 1252788.262
47 | 2572865.9975 | 1252686.6721
48 | 2572840.1499 | 1252695.6616
49 | 2572854.8654 | 1252656.1509
50 | 2572827.6218 | 1252690.9475
51 | 2572851.842 | 1252648.5376
52 | 2572845.1305 | 1252633.7972
53 | 2572834.5987 | 1252611.7746
54 | 2573008.5025 | 1252740.9951
55 | 2573017.263 | 1252716.4083
56 | 2572959.5075 | 1252568.1291
57 | 2572936.7706 | 1252573.551
58 | 2572963.3383 | 1252567.2156
59 | 2572925.6836 | 1252576.1949
60 | 2572989.0059 | 1252561.0948
61 | 2572992.3268 | 1252572.7985
62 | 2572983.4923 | 1252541.6813
63 | 2573002.0216 | 1252607.251
64 | 2572982.9414 | 1252583.8966
65 | 2572974.8742 | 1252511.3365
66 | 2572971.4276 | 1252499.2009
67 | 2572966.1039 | 1252480.246
68 | 2572952.4288 | 1252504.8925
69 | 2572947.623 | 1252484.7801
70 | 2572942.4077 | 1252507.8947
71 | 2573011.1499 | 1252639.6901
72 | 2572991.9671 | 1252640.9231
73 | 2573015.2207 | 1252660.603
74 | 2573040.2669 | 1252657.0646
75 | 2572907.3161 | 1252518.4075
76 | 2572925.7867 | 1252490.1373
77 | 2572979.1006 | 1252648.8984
78 | 2573029.2881 | 1252698.7798
79 | 2572868.7355 | 1252694.1791

## line_std_types
| c_nf_per_km | r_ohm_per_km | x_ohm_per_km | max_i_ka | type | q_mm2 | alpha | voltage_rating
NAYY 4x50 SE | 210 | 0.642 | 0.083 | 0.142 | cs | 50 | 0.00403 | LV
NAYY 4x120 SE | 264 | 0.225 | 0.08 | 0.242 | cs | 120 | 0.00403 | LV
NAYY 4x150 SE | 261 | 0.208 | 0.08 | 0.27 | cs | 150 | 0.00403 | LV
NA2XS2Y 1x95 RM/25 12/20 kV | 216 | 0.313 | 0.132 | 0.252 | cs | 95 | 0.00403 | MV
NA2XS2Y 1x185 RM/25 12/20 kV | 273 | 0.161 | 0.117 | 0.362 | cs | 185 | 0.00403 | MV
NA2XS2Y 1x240 RM/25 12/20 kV | 304 | 0.122 | 0.112 | 0.421 | cs | 240 | 0.00403 | MV
NA2XS2Y 1x95 RM/25 6/10 kV | 315 | 0.313 | 0.123 | 0.249 | cs | 95 | 0.00403 | MV
NA2XS2Y 1x185 RM/25 6/10 kV | 406 | 0.161 | 0.11 | 0.358 | cs | 185 | 0.00403 | MV
NA2XS2Y 1x240 RM/25 6/10 kV | 456 | 0.122 | 0.105 | 0.416 | cs | 240 | 0.00403 | MV
NA2XS2Y 1x150 RM/25 12/20 kV | 250 | 0.206 | 0.116 | 0.319 | cs | 150 | 0.00403 | MV
NA2XS2Y 1x120 RM/25 12/20 kV | 230 | 0.253 | 0.119 | 0.283 | cs | 120 | 0.00403 | MV
NA2XS2Y 1x70 RM/25 12/20 kV | 190 | 0.443 | 0.132 | 0.22 | cs | 70 | 0.00403 | MV
NA2XS2Y 1x150 RM/25 6/10 kV | 360 | 0.206 | 0.11 | 0.315 | cs | 150 | 0.00403 | MV
NA2XS2Y 1x120 RM/25 6/10 kV | 340 | 0.253 | 0.113 | 0.28 | cs | 120 | 0.00403 | MV
NA2XS2Y 1x70 RM/25 6/10 kV | 280 | 0.443 | 0.123 | 0.217 | cs | 70 | 0.00403 | MV
N2XS(FL)2Y 1x120 RM/35 64/110 kV | 112 | 0.153 | 0.166 | 0.366 | cs | 120 | 0.00393 | HV
N2XS(FL)2Y 1x185 RM/35 64/110 kV | 125 | 0.099 | 0.156 | 0.457 | cs | 185 | 0.00393 | HV
N2XS(FL)2Y 1x240 RM/35 64/110 kV | 135 | 0.075 | 0.149 | 0.526 | cs | 240 | 0.00393 | HV
N2XS(FL)2Y 1x300 RM/35 64/110 kV | 144 | 0.06 | 0.144 | 0.588 | cs | 300 | 0.00393 | HV
15-AL1/3-ST1A 0.4 | 11 | 1.8769 | 0.35 | 0.105 | ol | 16 | 0.00403 | LV
24-AL1/4-ST1A 0.4 | 11.25 | 1.2012 | 0.335 | 0.14 | ol | 24 | 0.00403 | LV
48-AL1/8-ST1A 0.4 | 12.2 | 0.5939 | 0.3 | 0.21 | ol | 48 | 0.00403 | LV
94-AL1/15-ST1A 0.4 | 13.2 | 0.306 | 0.29 | 0.35 | ol | 94 | 0.00403 | LV
34-AL1/6-ST1A 10.0 | 9.7 | 0.8342 | 0.36 | 0.17 | ol | 34 | 0.00403 | MV
48-AL1/8-ST1A 10.0 | 10.1 | 0.5939 | 0.35 | 0.21 | ol | 48 | 0.00403 | MV
70-AL1/11-ST1A 10.0 | 10.4 | 0.4132 | 0.339 | 0.29 | ol | 70 | 0.00403 | MV
94-AL1/15-ST1A 10.0 | 10.75 | 0.306 | 0.33 | 0.35 | ol | 94 | 0.00403 | MV
122-AL1/20-ST1A 10.0 | 11.1 | 0.2376 | 0.323 | 0.41 | ol | 122 | 0.00403 | MV
149-AL1/24-ST1A 10.0 | 11.25 | 0.194 | 0.315 | 0.47 | ol | 149 | 0.00403 | MV
34-AL1/6-ST1A 20.0 | 9.15 | 0.8342 | 0.382 | 0.17 | ol | 34 | 0.00403 | MV
48-AL1/8-ST1A 20.0 | 9.5 | 0.5939 | 0.372 | 0.21 | ol | 48 | 0.00403 | MV
70-AL1/11-ST1A 20.0 | 9.7 | 0.4132 | 0.36 | 0.29 | ol | 70 | 0.00403 | MV
94-AL1/15-ST1A 20.0 | 10 | 0.306 | 0.35 | 0.35 | ol | 94 | 0.00403 | MV
122-AL1/20-ST1A 20.0 | 10.3 | 0.2376 | 0.344 | 0.41 | ol | 122 | 0.00403 | MV
149-AL1/24-ST1A 20.0 | 10.5 | 0.194 | 0.337 | 0.47 | ol | 149 | 0.00403 | MV
184-AL1/30-ST1A 20.0 | 10.75 | 0.1571 | 0.33 | 0.535 | ol | 184 | 0.00403 | MV
243-AL1/39-ST1A 20.0 | 11 | 0.1188 | 0.32 | 0.645 | ol | 243 | 0.00403 | MV
48-AL1/8-ST1A 110.0 | 8 | 0.5939 | 0.46 | 0.21 | ol | 48 | 0.00403 | HV
70-AL1/11-ST1A 110.0 | 8.4 | 0.4132 | 0.45 | 0.29 | ol | 70 | 0.00403 | HV
94-AL1/15-ST1A 110.0 | 8.65 | 0.306 | 0.44 | 0.35 | ol | 94 | 0.00403 | HV
122-AL1/20-ST1A 110.0 | 8.5 | 0.2376 | 0.43 | 0.41 | ol | 122 | 0.00403 | HV
149-AL1/24-ST1A 110.0 | 8.75 | 0.194 | 0.41 | 0.47 | ol | 149 | 0.00403 | HV
184-AL1/30-ST1A 110.0 | 8.8 | 0.1571 | 0.4 | 0.535 | ol | 184 | 0.00403 | HV
243-AL1/39-ST1A 110.0 | 9 | 0.1188 | 0.39 | 0.645 | ol | 243 | 0.00403 | HV
305-AL1/39-ST1A 110.0 | 9.2 | 0.0949 | 0.38 | 0.74 | ol | 305 | 0.00403 | HV
490-AL1/64-ST1A 110.0 | 9.75 | 0.059 | 0.37 | 0.96 | ol | 490 | 0.00403 | HV
679-AL1/86-ST1A 110.0 | 9.95 | 0.042 | 0.36 | 1.15 | ol | 679 | 0.00403 | HV
490-AL1/64-ST1A 220.0 | 10 | 0.059 | 0.285 | 0.96 | ol | 490 | 0.00403 | HV
679-AL1/86-ST1A 220.0 | 11.7 | 0.042 | 0.275 | 1.15 | ol | 679 | 0.00403 | HV
490-AL1/64-ST1A 380.0 | 11 | 0.059 | 0.253 | 0.96 | ol | 490 | 0.00403 | HV
679-AL1/86-ST1A 380.0 | 14.6 | 0.042 | 0.25 | 1.15 | ol | 679 | 0.00403 | HV

## trafo_std_types
| i0_percent | pfe_kw | vkr_percent | sn_mva | vn_lv_kv | vn_hv_kv | vk_percent | shift_degree | vector_group | tap_side | tap_neutral | tap_min | tap_max | tap_step_degree | tap_step_percent | tap_phase_shifter
160 MVA 380/110 kV | 0.06 | 60 | 0.25 | 160 | 110 | 380 | 12.2 | 0 | Yy0 | hv | 0 | -9 | 9 | 0 | 1.5 | FALSE
100 MVA 220/110 kV | 0.06 | 55 | 0.26 | 100 | 110 | 220 | 12 | 0 | Yy0 | hv | 0 | -9 | 9 | 0 | 1.5 | FALSE
63 MVA 110/20 kV | 0.04 | 22 | 0.32 | 63 | 20 | 110 | 18 | 150 | YNd5 | hv | 0 | -9 | 9 | 0 | 1.5 | FALSE
40 MVA 110/20 kV | 0.05 | 18 | 0.34 | 40 | 20 | 110 | 16.2 | 150 | YNd5 | hv | 0 | -9 | 9 | 0 | 1.5 | FALSE
25 MVA 110/20 kV | 0.07 | 14 | 0.41 | 25 | 20 | 110 | 12 | 150 | YNd5 | hv | 0 | -9 | 9 | 0 | 1.5 | FALSE
63 MVA 110/10 kV | 0.04 | 22 | 0.32 | 63 | 10 | 110 | 18 | 150 | YNd5 | hv | 0 | -9 | 9 | 0 | 1.5 | FALSE
40 MVA 110/10 kV | 0.05 | 18 | 0.34 | 40 | 10 | 110 | 16.2 | 150 | YNd5 | hv | 0 | -9 | 9 | 0 | 1.5 | FALSE
25 MVA 110/10 kV | 0.07 | 14 | 0.41 | 25 | 10 | 110 | 12 | 150 | YNd5 | hv | 0 | -9 | 9 | 0 | 1.5 | FALSE
0.25 MVA 20/0.4 kV | 0.32 | 0.8 | 1.44 | 0.25 | 0.4 | 20 | 6 | 150 | Yzn5 | hv | 0 | -2 | 2 | 0 | 2.5 | FALSE
0.4 MVA 20/0.4 kV | 0.3375 | 1.35 | 1.425 | 0.4 | 0.4 | 20 | 6 | 150 | Dyn5 | hv | 0 | -2 | 2 | 0 | 2.5 | FALSE
0.63 MVA 20/0.4 kV | 0.2619 | 1.65 | 1.206 | 0.63 | 0.4 | 20 | 6 | 150 | Dyn5 | hv | 0 | -2 | 2 | 0 | 2.5 | FALSE
0.25 MVA 10/0.4 kV | 0.24 | 0.6 | 1.2 | 0.25 | 0.4 | 10 | 4 | 150 | Dyn5 | hv | 0 | -2 | 2 | 0 | 2.5 | FALSE
0.4 MVA 10/0.4 kV | 0.2375 | 0.95 | 1.325 | 0.4 | 0.4 | 10 | 4 | 150 | Dyn5 | hv | 0 | -2 | 2 | 0 | 2.5 | FALSE
0.63 MVA 10/0.4 kV | 0.1873 | 1.18 | 1.0794 | 0.63 | 0.4 | 10 | 4 | 150 | Dyn5 | hv | 0 | -2 | 2 | 0 | 2.5 | FALSE

## trafo3w_std_types
| sn_hv_mva | sn_mv_mva | sn_lv_mva | vn_hv_kv | vn_mv_kv | vn_lv_kv | vk_hv_percent | vk_mv_percent | vk_lv_percent | vkr_hv_percent | vkr_mv_percent | vkr_lv_percent | pfe_kw | i0_percent | shift_mv_degree | shift_lv_degree | vector_group | tap_side | tap_neutral | tap_min | tap_max | tap_step_percent
63/25/38 MVA 110/20/10 kV | 63 | 25 | 38 | 110 | 20 | 10 | 10.4 | 10.4 | 10.4 | 0.28 | 0.32 | 0.35 | 35 | 0.89 | 0 | 0 | YN0yn0yn0 | hv | 0 | -10 | 10 | 1.2
63/25/38 MVA 110/10/10 kV | 63 | 25 | 38 | 110 | 10 | 10 | 10.4 | 10.4 | 10.4 | 0.28 | 0.32 | 0.35 | 35 | 0.89 | 0 | 0 | YN0yn0yn0 | hv | 0 | -10 | 10 | 1.2

## fuse_std_types
| fuse_type | i_rated_a | t_avg | t_min | t_total | x_avg | x_min | x_total
HV 100A | HV 100A | 100 | 0 | [10.0, 3.64, 0.854, 0.281, 0.1, 0.0531, 0.022, 0.01] | [10.0, 4.267, 1.21, 0.403, 0.1, 0.058, 0.022, 0.01] | 0 | [300.0, 350.0, 450.0, 550.0, 700.0, 850.0, 1200.0, 1752.0] | [600.0, 700.0, 900.0, 1150.0, 1665.0, 2000.0, 3000.0, 4313.0]
HV 10A | HV 10A | 10 | 0 | [10.0, 1675.0, 0.344, 0.156, 0.1, 0.0417, 0.0171, 0.01] | [10.0, 1.3, 0.3, 0.155, 0.1, 0.0555, 0.023, 0.01] | 0 | [30.0, 32.0, 35.0, 37.0, 39.0, 50.0, 70.0, 88.0] | [60.0, 70.0, 80.0, 87.0, 94.0, 110.0, 150.0, 216.0]
HV 125A | HV 125A | 125 | 0 | [10.0, 1.82, 0.344, 0.1, 0.0467, 0.0269, 0.01] | [10.0, 2.478, 0.426, 0.1, 0.0427, 0.0211, 0.01] | 0 | [375.0, 500.0, 700.0, 925.0, 1200.0, 1500.0, 2341.0] | [750.0, 1000.0, 1500.0, 2200.0, 3000.0, 4000.0, 5765.0]
HV 160A | HV 160A | 160 | 0 | [10.0, 4.15, 1.03, 0.198, 0.1, 0.051, 0.0172, 0.01] | [10.0, 2.3, 0.734, 0.274, 0.1, 0.046, 0.0177, 0.01] | 0 | [480.0, 550.0, 700.0, 1000.0, 1260.0, 1600.0, 2500.0, 3227.0] | [960.0, 1300.0, 1700.0, 2200.0, 2996.0, 4000.0, 6000.0, 7946.0]
HV 16A | HV 16A | 16 | 0 | [10.0, 0.352, 0.164, 0.1, 0.0649, 0.0342, 0.01] | [10.0, 2.34, 0.722, 0.181, 0.1, 0.055, 0.0296, 0.01] | 0 | [48.0, 60.0, 65.0, 71.0, 80.0, 100.0, 162.0] | [96.0, 110.0, 125.0, 150.0, 168.0, 200.0, 250.0, 398.0]
HV 200A | HV 200A | 200 | 0 | [10.0, 4.267, 1.21, 0.403, 0.1, 0.058, 0.022, 0.01] | [10.0, 3.73, 1.654, 0.328, 0.1, 0.0531, 0.019, 0.01] | 0 | [600.0, 700.0, 900.0, 1150.0, 1665.0, 2000.0, 3000.0, 4313.0] | [1200.0, 1500.0, 1800.0, 2700.0, 3960.0, 5000.0, 7500.0, 10620.0]
HV 20A | HV 20A | 20 | 0 | [10.0, 1.3, 0.3, 0.155, 0.1, 0.0555, 0.023, 0.01] | [10.0, 1.3, 0.161, 0.1, 0.0611, 0.0399, 0.0141, 0.01] | 0 | [60.0, 70.0, 80.0, 87.0, 94.0, 110.0, 150.0, 216.0] | [120.0, 150.0, 200.0, 223.0, 260.0, 300.0, 450.0, 532.0]
HV 25A | HV 25A | 25 | 0 | [10.0, 2.512, 0.833, 0.299, 0.1, 0.0372, 0.0223, 0.01] | [10.0, 3.125, 0.597, 0.198, 0.1, 0.0378, 0.022, 0.01] | 0 | [75.0, 82.0, 90.0, 100.0, 124.0, 170.0, 200.0, 289.0] | [150.0, 170.0, 210.0, 250.0, 294.0, 400.0, 500.0, 711.0]
HV 31.5A | HV 31.5A | 31.5 | 0 | [10.0, 2.34, 0.722, 0.181, 0.1, 0.055, 0.0296, 0.01] | [10.0, 2.84, 0.368, 0.164, 0.1, 0.0621, 0.0378, 0.0195, 0.01] | 0 | [95.0, 110.0, 125.0, 150.0, 165.0, 200.0, 250.0, 390.0] | [189.0, 220.0, 300.0, 350.0, 393.0, 450.0, 530.0, 700.0, 960.0]
HV 40A | HV 40A | 40 | 0 | [10.0, 1.3, 0.161, 0.1, 0.0611, 0.0399, 0.0141, 0.01] | [10.0, 2.05, 0.369, 0.198, 0.1, 0.051, 0.0298, 0.01] | 0 | [120.0, 150.0, 200.0, 223.0, 260.0, 300.0, 450.0, 532.0] | [240.0, 300.0, 400.0, 450.0, 530.0, 650.0, 800.0, 1311.0]
HV 50A | HV 50A | 50 | 0 | [10.0, 3.215, 0.597, 0.198, 0.1, 0.0378, 0.022, 0.01] | [10.0, 3.64, 0.854, 0.281, 0.1, 0.0531, 0.022, 0.01] | 0 | [150.0, 170.0, 210.0, 250.0, 294.0, 400.0, 500.0, 711.0] | [300.0, 350.0, 450.0, 550.0, 700.0, 850.0, 1200.0, 1752.0]
HV 6.3A | HV 6.3A | 6.3 | 0 | [10.0, 1.39, 0.344, 0.168, 0.1, 0.056, 0.0263, 0.01] | [10.0, 1.711, 0.516, 0.198, 0.1, 0.0634, 0.0303, 0.01] | 0 | [19.0, 19.5, 20.4, 20.8, 22.0, 25.0, 32.0, 48.0] | [38.0, 40.0, 43.0, 48.0, 53.0, 60.0, 75.0, 118.0]
HV 63A | HV 63A | 63 | 0 | [10.0, 2.84, 0.368, 0.164, 0.1, 0.0621, 0.0378, 0.0195, 0.01] | [10.0, 1.82, 0.344, 0.1, 0.0467, 0.0269, 0.01] | 0 | [189.0, 220.0, 300.0, 350.0, 393.0, 450.0, 530.0, 700.0, 961.0] | [378.0, 500.0, 700.0, 934.0, 1200.0, 1500.0, 2366.0]
HV 80A | HV 80A | 80 | 0 | [10.0, 2.05, 0.369, 0.198, 0.1, 0.051, 0.0298, 0.01] | [10.0, 4.15, 1.03, 0.198, 0.1, 0.051, 0.0172, 0.01] | 0 | [240.0, 300.0, 400.0, 450.0, 530.0, 650.0, 800.0, 1311.0] | [480.0, 550.0, 700.0, 1000.0, 1260.0, 1600.0, 2500.0, 3227.0]
Siemens NH-1-100 | Siemens NH-1-100 | 100 | [5400.0, 2000.0, 400.0, 20.0, 1.0, 0.2, 0.012, 0.004] | 0 | 0 | [150.0, 190.0, 250.0, 430.0, 900.0, 1250.0, 2700.0, 3600.0] | 0 | 0
Siemens NH-1-125 | Siemens NH-1-125 | 125 | [4800.0, 120.0, 7.0, 0.1, 0.004] | 0 | 0 | [180.0, 400.0, 740.0, 2000.0, 4250.0] | 0 | 0
Siemens NH-1-16 | Siemens NH-1-16 | 16 | [4000.0, 400.0, 2.0, 0.1, 0.04, 0.01] | 0 | 0 | [26.0, 35.0, 75.0, 150.0, 200.0, 300.0] | 0 | 0
Siemens NH-1-160 | Siemens NH-1-160 | 160 | [4800.0, 120.0, 7.0, 0.1, 0.004] | 0 | 0 | [210.0, 500.0, 900.0, 2300.0, 5000.0] | 0 | 0
Siemens NH-1-25 | Siemens NH-1-25 | 25 | [4000.0, 1000.0, 10.0, 0.2, 0.02, 0.01] | 0 | 0 | [40.0, 50.0, 100.0, 210.0, 400.0, 500.0] | 0 | 0
Siemens NH-1-50 | Siemens NH-1-50 | 50 | [4000.0, 40.0, 4.0, 1.0, 0.02, 0.01] | 0 | 0 | [86.0, 200.0, 300.0, 400.0, 1000.0, 1280.0] | 0 | 0
Siemens NH-1-63 | Siemens NH-1-63 | 63 | [4000.0, 100.0, 10.0, 2.0, 0.04, 0.01] | 0 | 0 | [100.0, 200.0, 300.0, 400.0, 1000.0, 1500.0] | 0 | 0
Siemens NH-1-80 | Siemens NH-1-80 | 80 | [4800.0, 120.0, 7.0, 0.1, 0.01] | 0 | 0 | [150.58, 250.0, 450.0, 1150.0, 2470.0] | 0 | 0
Siemens NH-2-1000 | Siemens NH-2-1000 | 1000 | [4800.0, 120.0, 7.0, 0.1, 0.004] | 0 | 0 | [1900.0, 3500.0, 8400.0, 24000.0, 52000.0] | 0 | 0
Siemens NH-2-200 | Siemens NH-2-200 | 200 | [4800.0, 120.0, 7.0, 0.1, 0.004] | 0 | 0 | [280.0, 650.0, 1200.0, 3000.0, 7000.0] | 0 | 0
Siemens NH-2-224 | Siemens NH-2-224 | 224 | [4800.0, 120.0, 7.0, 0.2, 0.04, 0.004] | 0 | 0 | [400.0, 750.0, 1453.0, 3025.0, 4315.0, 7600.0] | 0 | 0
Siemens NH-2-250 | Siemens NH-2-250 | 250 | [4800.0, 120.0, 7.0, 0.1, 0.004] | 0 | 0 | [450.0, 800.0, 1650.0, 4000.0, 8500.0] | 0 | 0
Siemens NH-2-315 | Siemens NH-2-315 | 315 | [4800.0, 120.0, 7.0, 0.1, 0.004] | 0 | 0 | [550.0, 920.0, 1900.0, 5000.0, 11000.0] | 0 | 0
Siemens NH-2-355 | Siemens NH-2-355 | 355 | [4800.0, 120.0, 6.0, 0.1, 0.004] | 0 | 0 | [650.0, 1116.27, 2350.0, 5840.0, 12790.0] | 0 | 0
Siemens NH-2-400 | Siemens NH-2-400 | 400 | [4800.0, 120.0, 7.0, 0.1, 0.004] | 0 | 0 | [720.0, 1350.0, 2800.0, 6500.0, 15000.0] | 0 | 0
Siemens NH-2-425 | Siemens NH-2-425 | 425 | [4800.0, 120.0, 7.0, 0.1, 0.004] | 0 | 0 | [850.0, 1500.0, 3050.0, 7500.0, 16500.0] | 0 | 0
Siemens NH-2-630 | Siemens NH-2-630 | 630 | [4800.0, 120.0, 7.0, 0.1, 0.004] | 0 | 0 | [1200.0, 2000.0, 4800.0, 12000.0, 26000.0] | 0 | 0

## dtypes
| element | column | dtype
0 | bus | name | object
1 | bus | vn_kv | float64
2 | bus | type | object
3 | bus | zone | object
4 | bus | in_service | bool
5 | load | name | object
6 | load | bus | uint32
7 | load | p_mw | float64
8 | load | q_mvar | float64
9 | load | const_z_percent | float64
10 | load | const_i_percent | float64
11 | load | sn_mva | float64
12 | load | scaling | float64
13 | load | in_service | bool
14 | load | type | object
15 | ext_grid | name | object
16 | ext_grid | bus | uint32
17 | ext_grid | vm_pu | float64
18 | ext_grid | va_degree | float64
19 | ext_grid | slack_weight | float64
20 | ext_grid | in_service | bool
21 | line | name | object
22 | line | std_type | object
23 | line | from_bus | uint32
24 | line | to_bus | uint32
25 | line | length_km | float64
26 | line | r_ohm_per_km | float64
27 | line | x_ohm_per_km | float64
28 | line | c_nf_per_km | float64
29 | line | g_us_per_km | float64
30 | line | max_i_ka | float64
31 | line | df | float64
32 | line | parallel | uint32
33 | line | type | object
34 | line | in_service | bool
35 | trafo | name | object
36 | trafo | std_type | object
37 | trafo | hv_bus | uint32
38 | trafo | lv_bus | uint32
39 | trafo | sn_mva | float64
40 | trafo | vn_hv_kv | float64
41 | trafo | vn_lv_kv | float64
42 | trafo | vk_percent | float64
43 | trafo | vkr_percent | float64
44 | trafo | pfe_kw | float64
45 | trafo | i0_percent | float64
46 | trafo | shift_degree | float64
47 | trafo | tap_side | object
48 | trafo | tap_neutral | int32
49 | trafo | tap_min | int32
50 | trafo | tap_max | int32
51 | trafo | tap_step_percent | float64
52 | trafo | tap_step_degree | float64
53 | trafo | tap_pos | int32
54 | trafo | tap_phase_shifter | bool
55 | trafo | parallel | uint32
56 | trafo | df | float64
57 | trafo | in_service | bool
58 | line_geodata | coords | object
59 | bus_geodata | x | float64
60 | bus_geodata | y | float64
61 | bus_geodata | coords | object

## parameters
| version | format_version | converged | OPF_converged | name | f_hz | sn_mva
0 | 2.14.6 | 2.14.0 | FALSE | FALSE |  | 50 | 1