## bus
| name | vn_kv | type | zone | in_service
0 | bus_LV_6800-6_0_2_node_0 | 0.4 | n |  | TRUE
1 | bus_LV_6800-6_0_2_node_1 | 0.4 | n |  | TRUE
2 | bus_LV_6800-6_0_2_node_2 | 0.4 | n |  | TRUE
3 | bus_LV_6800-6_0_2_node_3 | 0.4 | n |  | TRUE
4 | bus_LV_6800-6_0_2_node_9 | 0.4 | n |  | TRUE
5 | bus_LV_6800-6_0_2_node_8 | 0.4 | n |  | TRUE
6 | bus_LV_6800-6_0_2_node_4 | 0.4 | n |  | TRUE
7 | bus_LV_6800-6_0_2_node_5 | 0.4 | n |  | TRUE
8 | bus_LV_6800-6_0_2_node_6 | 0.4 | n |  | TRUE
9 | bus_LV_6800-6_0_2_node_7 | 0.4 | n |  | TRUE
10 | bus_LV_6800-6_0_2_node_17 | 0.4 | n |  | TRUE
11 | bus_LV_6800-6_0_2_node_19 | 0.4 | n |  | TRUE
12 | bus_LV_6800-6_0_2_node_85 | 0.4 | n |  | TRUE
13 | bus_LV_6800-6_0_2_node_15 | 0.4 | n |  | TRUE
14 | bus_LV_6800-6_0_2_node_23 | 0.4 | n |  | TRUE
15 | bus_LV_6800-6_0_2_node_20 | 0.4 | n |  | TRUE
16 | bus_LV_6800-6_0_2_node_10 | 0.4 | n |  | TRUE
17 | bus_LV_6800-6_0_2_node_11 | 0.4 | n |  | TRUE
18 | bus_LV_6800-6_0_2_node_12 | 0.4 | n |  | TRUE
19 | bus_LV_6800-6_0_2_node_24 | 0.4 | n |  | TRUE
20 | bus_LV_6800-6_0_2_node_25 | 0.4 | n |  | TRUE
21 | bus_LV_6800-6_0_2_node_13 | 0.4 | n |  | TRUE
22 | bus_LV_6800-6_0_2_node_14 | 0.4 | n |  | TRUE
23 | bus_LV_6800-6_0_2_node_16 | 0.4 | n |  | TRUE
24 | bus_LV_6800-6_0_2_node_18 | 0.4 | n |  | TRUE
25 | bus_LV_6800-6_0_2_node_84 | 0.4 | n |  | TRUE
26 | bus_LV_6800-6_0_2_node_21 | 0.4 | n |  | TRUE
27 | bus_LV_6800-6_0_2_node_81 | 0.4 | n |  | TRUE
28 | bus_LV_6800-6_0_2_node_80 | 0.4 | n |  | TRUE
29 | bus_LV_6800-6_0_2_node_86 | 0.4 | n |  | TRUE
30 | bus_LV_6800-6_0_2_node_87 | 0.4 | n |  | TRUE
31 | bus_LV_6800-6_0_2_node_26 | 0.4 | n |  | TRUE
32 | bus_LV_6800-6_0_2_node_28 | 0.4 | n |  | TRUE
33 | bus_LV_6800-6_0_2_node_27 | 0.4 | n |  | TRUE
34 | bus_LV_6800-6_0_2_node_29 | 0.4 | n |  | TRUE
35 | bus_LV_6800-6_0_2_node_30 | 0.4 | n |  | TRUE
36 | bus_LV_6800-6_0_2_node_32 | 0.4 | n |  | TRUE
37 | bus_LV_6800-6_0_2_node_64 | 0.4 | n |  | TRUE
38 | bus_LV_6800-6_0_2_node_61 | 0.4 | n |  | TRUE
39 | bus_LV_6800-6_0_2_node_68 | 0.4 | n |  | TRUE
40 | bus_LV_6800-6_0_2_node_65 | 0.4 | n |  | TRUE
41 | bus_LV_6800-6_0_2_node_31 | 0.4 | n |  | TRUE
42 | bus_LV_6800-6_0_2_node_41 | 0.4 | n |  | TRUE
43 | bus_LV_6800-6_0_2_node_69 | 0.4 | n |  | TRUE
44 | bus_LV_6800-6_0_2_node_82 | 0.4 | n |  | TRUE
45 | bus_LV_6800-6_0_2_node_71 | 0.4 | n |  | TRUE
46 | bus_LV_6800-6_0_2_node_38 | 0.4 | n |  | TRUE
47 | bus_LV_6800-6_0_2_node_62 | 0.4 | n |  | TRUE
48 | bus_LV_6800-6_0_2_node_59 | 0.4 | n |  | TRUE
49 | bus_LV_6800-6_0_2_node_66 | 0.4 | n |  | TRUE
50 | bus_LV_6800-6_0_2_node_40 | 0.4 | n |  | TRUE
51 | bus_LV_6800-6_0_2_node_83 | 0.4 | n |  | TRUE
52 | bus_LV_6800-6_0_2_node_33 | 0.4 | n |  | TRUE
53 | bus_LV_6800-6_0_2_node_35 | 0.4 | n |  | TRUE
54 | bus_LV_6800-6_0_2_node_34 | 0.4 | n |  | TRUE
55 | bus_LV_6800-6_0_2_node_36 | 0.4 | n |  | TRUE
56 | bus_LV_6800-6_0_2_node_37 | 0.4 | n |  | TRUE
57 | bus_LV_6800-6_0_2_node_39 | 0.4 | n |  | TRUE
58 | bus_LV_6800-6_0_2_node_47 | 0.4 | n |  | TRUE
59 | bus_LV_6800-6_0_2_node_45 | 0.4 | n |  | TRUE
60 | bus_LV_6800-6_0_2_node_48 | 0.4 | n |  | TRUE
61 | bus_LV_6800-6_0_2_node_70 | 0.4 | n |  | TRUE
62 | bus_LV_6800-6_0_2_node_43 | 0.4 | n |  | TRUE
63 | bus_LV_6800-6_0_2_node_49 | 0.4 | n |  | TRUE
64 | bus_LV_6800-6_0_2_node_42 | 0.4 | n |  | TRUE
65 | bus_LV_6800-6_0_2_node_44 | 0.4 | n |  | TRUE
66 | bus_LV_6800-6_0_2_node_50 | 0.4 | n |  | TRUE
67 | bus_LV_6800-6_0_2_node_53 | 0.4 | n |  | TRUE
68 | bus_LV_6800-6_0_2_node_54 | 0.4 | n |  | TRUE
69 | bus_LV_6800-6_0_2_node_52 | 0.4 | n |  | TRUE
70 | bus_LV_6800-6_0_2_node_51 | 0.4 | n |  | TRUE
71 | bus_LV_6800-6_0_2_node_55 | 0.4 | n |  | TRUE
72 | bus_LV_6800-6_0_2_node_56 | 0.4 | n |  | TRUE
73 | bus_LV_6800-6_0_2_node_57 | 0.4 | n |  | TRUE
74 | bus_LV_6800-6_0_2_node_58 | 0.4 | n |  | TRUE
75 | bus_LV_6800-6_0_2_node_60 | 0.4 | n |  | TRUE
76 | bus_LV_6800-6_0_2_node_63 | 0.4 | n |  | TRUE
77 | bus_LV_6800-6_0_2_node_67 | 0.4 | n |  | TRUE
78 | bus_LV_6800-6_0_2_node_78 | 0.4 | n |  | TRUE
79 | bus_LV_6800-6_0_2_node_77 | 0.4 | n |  | TRUE
80 | bus_LV_6800-6_0_2_node_79 | 0.4 | n |  | TRUE
81 | bus_LV_6800-6_0_2_node_76 | 0.4 | n |  | TRUE
82 | bus_LV_6800-6_0_2_node_72 | 0.4 | n |  | TRUE
83 | bus_LV_6800-6_0_2_node_73 | 0.4 | n |  | TRUE
84 | bus_LV_6800-6_0_2_node_74 | 0.4 | n |  | TRUE
85 | bus_LV_6800-6_0_2_node_75 | 0.4 | n |  | TRUE
86 | bus_MV_344_1_node_150 | 20 | n |  | TRUE

## load
| name | bus | p_mw | q_mvar | const_z_percent | const_i_percent | sn_mva | scaling | in_service | type
0 | LV_6800-6_0_2_load_0 | 0 | 0.0038322 | 0.00096044 | 0 | 0 |  | 1 | TRUE | wye
1 | LV_6800-6_0_2_load_1 | 1 | 0.0033831 | 0.00084789 | 0 | 0 |  | 1 | TRUE | wye
2 | LV_6800-6_0_2_load_2 | 2 | 0.0027376 | 0.00068611 | 0 | 0 |  | 1 | TRUE | wye
3 | LV_6800-6_0_2_load_3 | 3 | 0.0030568 | 0.00076612 | 0 | 0 |  | 1 | TRUE | wye
4 | LV_6800-6_0_2_load_9 | 4 | 0.0037234 | 0.00093316 | 0 | 0 |  | 1 | TRUE | wye
5 | LV_6800-6_0_2_load_8 | 5 | 0.0043286 | 0.0010849 | 0 | 0 |  | 1 | TRUE | wye
6 | LV_6800-6_0_2_load_4 | 6 | 0.0044557 | 0.0011167 | 0 | 0 |  | 1 | TRUE | wye
7 | LV_6800-6_0_2_load_5 | 7 | 0.005217 | 0.0013075 | 0 | 0 |  | 1 | TRUE | wye
8 | LV_6800-6_0_2_load_6 | 8 | 0.0034668 | 0.00086885 | 0 | 0 |  | 1 | TRUE | wye
9 | LV_6800-6_0_2_load_85 | 12 | 0.0025365 | 0.00063571 | 0 | 0 |  | 1 | TRUE | wye
10 | LV_6800-6_0_2_load_23 | 14 | 0.0068046 | 0.0017054 | 0 | 0 |  | 1 | TRUE | wye
11 | LV_6800-6_0_2_load_20 | 15 | 0.0026818 | 0.00067211 | 0 | 0 |  | 1 | TRUE | wye
12 | LV_6800-6_0_2_load_11 | 17 | 0.0032925 | 0.00082518 | 0 | 0 |  | 1 | TRUE | wye
13 | LV_6800-6_0_2_load_12 | 18 | 0.0040975 | 0.0010269 | 0 | 0 |  | 1 | TRUE | wye
14 | LV_6800-6_0_2_load_25 | 20 | 0.0071764 | 0.0017986 | 0 | 0 |  | 1 | TRUE | wye
15 | LV_6800-6_0_2_load_13 | 21 | 0.0036304 | 0.00090986 | 0 | 0 |  | 1 | TRUE | wye
16 | LV_6800-6_0_2_load_14 | 22 | 0.0032939 | 0.00082554 | 0 | 0 |  | 1 | TRUE | wye
17 | LV_6800-6_0_2_load_16 | 23 | 0.0030011 | 0.00075214 | 0 | 0 |  | 1 | TRUE | wye
18 | LV_6800-6_0_2_load_18 | 24 | 0.0030815 | 0.00077229 | 0 | 0 |  | 1 | TRUE | wye
19 | LV_6800-6_0_2_load_84 | 25 | 0.0037659 | 0.00094382 | 0 | 0 |  | 1 | TRUE | wye
20 | LV_6800-6_0_2_load_21 | 26 | 0.0046652 | 0.0011692 | 0 | 0 |  | 1 | TRUE | wye
21 | LV_6800-6_0_2_load_81 | 27 | 0.0045338 | 0.0011363 | 0 | 0 |  | 1 | TRUE | wye
22 | LV_6800-6_0_2_load_80 | 28 | 0.003033 | 0.00076015 | 0 | 0 |  | 1 | TRUE | wye
23 | LV_6800-6_0_2_load_86 | 29 | 0.0072374 | 0.0018139 | 0 | 0 |  | 1 | TRUE | wye
24 | LV_6800-6_0_2_load_87 | 30 | 0.0030898 | 0.00077438 | 0 | 0 |  | 1 | TRUE | wye
25 | LV_6800-6_0_2_load_26 | 31 | 0.0076643 | 0.0019209 | 0 | 0 |  | 1 | TRUE | wye
26 | LV_6800-6_0_2_load_61 | 38 | 0.0063896 | 0.0016014 | 0 | 0 |  | 1 | TRUE | wye
27 | LV_6800-6_0_2_load_68 | 39 | 0.0041671 | 0.0010444 | 0 | 0 |  | 1 | TRUE | wye
28 | LV_6800-6_0_2_load_65 | 40 | 0.0037289 | 0.00093456 | 0 | 0 |  | 1 | TRUE | wye
29 | LV_6800-6_0_2_load_31 | 41 | 0.0044432 | 0.0011136 | 0 | 0 |  | 1 | TRUE | wye
30 | LV_6800-6_0_2_load_41 | 42 | 0.0033109 | 0.0008298 | 0 | 0 |  | 1 | TRUE | wye
31 | LV_6800-6_0_2_load_69 | 43 | 0.0040202 | 0.0010076 | 0 | 0 |  | 1 | TRUE | wye
32 | LV_6800-6_0_2_load_82 | 44 | 0.004528 | 0.0011348 | 0 | 0 |  | 1 | TRUE | wye
33 | LV_6800-6_0_2_load_71 | 45 | 0.0035983 | 0.00090182 | 0 | 0 |  | 1 | TRUE | wye
34 | LV_6800-6_0_2_load_38 | 46 | 0.0036331 | 0.00091054 | 0 | 0 |  | 1 | TRUE | wye
35 | LV_6800-6_0_2_load_62 | 47 | 0.0042856 | 0.0010741 | 0 | 0 |  | 1 | TRUE | wye
36 | LV_6800-6_0_2_load_66 | 49 | 0.0049318 | 0.001236 | 0 | 0 |  | 1 | TRUE | wye
37 | LV_6800-6_0_2_load_40 | 50 | 0.0048517 | 0.001216 | 0 | 0 |  | 1 | TRUE | wye
38 | LV_6800-6_0_2_load_83 | 51 | 0.0042475 | 0.0010645 | 0 | 0 |  | 1 | TRUE | wye
39 | LV_6800-6_0_2_load_33 | 52 | 0.0047334 | 0.0011863 | 0 | 0 |  | 1 | TRUE | wye
40 | LV_6800-6_0_2_load_37 | 56 | 0.0033332 | 0.00083538 | 0 | 0 |  | 1 | TRUE | wye
41 | LV_6800-6_0_2_load_39 | 57 | 0.0039998 | 0.0010024 | 0 | 0 |  | 1 | TRUE | wye
42 | LV_6800-6_0_2_load_47 | 58 | 0.0056383 | 0.0014131 | 0 | 0 |  | 1 | TRUE | wye
43 | LV_6800-6_0_2_load_45 | 59 | 0.005563 | 0.0013942 | 0 | 0 |  | 1 | TRUE | wye
44 | LV_6800-6_0_2_load_48 | 60 | 0.0056688 | 0.0014207 | 0 | 0 |  | 1 | TRUE | wye
45 | LV_6800-6_0_2_load_70 | 61 | 0.0054121 | 0.0013564 | 0 | 0 |  | 1 | TRUE | wye
46 | LV_6800-6_0_2_load_43 | 62 | 0.0055585 | 0.0013931 | 0 | 0 |  | 1 | TRUE | wye
47 | LV_6800-6_0_2_load_49 | 63 | 0.0021495 | 0.00053872 | 0 | 0 |  | 1 | TRUE | wye
48 | LV_6800-6_0_2_load_44 | 65 | 0.0044708 | 0.0011205 | 0 | 0 |  | 1 | TRUE | wye
49 | LV_6800-6_0_2_load_50 | 66 | 0.0030109 | 0.00075461 | 0 | 0 |  | 1 | TRUE | wye
50 | LV_6800-6_0_2_load_54 | 68 | 0.0038904 | 0.00097504 | 0 | 0 |  | 1 | TRUE | wye
51 | LV_6800-6_0_2_load_52 | 69 | 0.0034505 | 0.00086478 | 0 | 0 |  | 1 | TRUE | wye
52 | LV_6800-6_0_2_load_51 | 70 | 0.0022058 | 0.00055283 | 0 | 0 |  | 1 | TRUE | wye
53 | LV_6800-6_0_2_load_55 | 71 | 0.0050153 | 0.001257 | 0 | 0 |  | 1 | TRUE | wye
54 | LV_6800-6_0_2_load_56 | 72 | 0.0022892 | 0.00057372 | 0 | 0 |  | 1 | TRUE | wye
55 | LV_6800-6_0_2_load_57 | 73 | 0.0049152 | 0.0012319 | 0 | 0 |  | 1 | TRUE | wye
56 | LV_6800-6_0_2_load_60 | 75 | 0.0034033 | 0.00085296 | 0 | 0 |  | 1 | TRUE | wye
57 | LV_6800-6_0_2_load_63 | 76 | 0.0032293 | 0.00080933 | 0 | 0 |  | 1 | TRUE | wye
58 | LV_6800-6_0_2_load_77 | 79 | 0.0020718 | 0.00051925 | 0 | 0 |  | 1 | TRUE | wye
59 | LV_6800-6_0_2_load_79 | 80 | 0.0043731 | 0.001096 | 0 | 0 |  | 1 | TRUE | wye
60 | LV_6800-6_0_2_load_76 | 81 | 0.0041952 | 0.0010514 | 0 | 0 |  | 1 | TRUE | wye
61 | LV_6800-6_0_2_load_72 | 82 | 0.0050795 | 0.001273 | 0 | 0 |  | 1 | TRUE | wye
62 | LV_6800-6_0_2_load_73 | 83 | 0.0050856 | 0.0012746 | 0 | 0 |  | 1 | TRUE | wye
63 | LV_6800-6_0_2_load_74 | 84 | 0.0045304 | 0.0011354 | 0 | 0 |  | 1 | TRUE | wye
64 | LV_6800-6_0_2_load_75 | 85 | 0.0067803 | 0.0016993 | 0 | 0 |  | 1 | TRUE | wye

## ext_grid
| name | bus | vm_pu | va_degree | slack_weight | in_service
0 |  | 31 | 1 | 0 | 1 | TRUE

## line
| name | std_type | from_bus | to_bus | length_km | r_ohm_per_km | x_ohm_per_km | c_nf_per_km | g_us_per_km | max_i_ka | df | parallel | type | in_service
0 | LV_6800-6_0_2_line_0 |  | 0 | 1 | 0.015583 | 0.125 | 0.08 | 261 | 0 | 0.364 | 1 | 1 | cs | TRUE
1 | LV_6800-6_0_2_line_1 |  | 0 | 2 | 0.013224 | 0.125 | 0.08 | 261 | 0 | 0.364 | 1 | 1 | cs | TRUE
2 | LV_6800-6_0_2_line_2 |  | 1 | 3 | 0.022147 | 0.125 | 0.08 | 261 | 0 | 0.364 | 1 | 1 | cs | TRUE
3 | LV_6800-6_0_2_line_3 |  | 3 | 4 | 0.0069922 | 0.125 | 0.08 | 261 | 0 | 0.364 | 1 | 1 | cs | TRUE
4 | LV_6800-6_0_2_line_4 |  | 4 | 5 | 0.027632 | 0.125 | 0.08 | 261 | 0 | 0.364 | 1 | 1 | cs | TRUE
5 | LV_6800-6_0_2_line_5 |  | 5 | 16 | 0.021054 | 0.125 | 0.08 | 261 | 0 | 0.364 | 1 | 1 | cs | TRUE
6 | LV_6800-6_0_2_line_6 |  | 6 | 7 | 0.0172 | 0.125 | 0.08 | 261 | 0 | 0.364 | 1 | 1 | cs | TRUE
7 | LV_6800-6_0_2_line_7 |  | 6 | 8 | 0.040208 | 0.125 | 0.08 | 261 | 0 | 0.364 | 1 | 1 | cs | TRUE
8 | LV_6800-6_0_2_line_8 |  | 8 | 9 | 0.010069 | 0.125 | 0.08 | 261 | 0 | 0.364 | 1 | 1 | cs | TRUE
9 | LV_6800-6_0_2_line_9 |  | 9 | 10 | 0.039379 | 0.125 | 0.08 | 261 | 0 | 0.364 | 1 | 1 | cs | TRUE
10 | LV_6800-6_0_2_line_10 |  | 9 | 11 | 0.012216 | 0.125 | 0.08 | 261 | 0 | 0.364 | 1 | 1 | cs | TRUE
11 | LV_6800-6_0_2_line_11 |  | 10 | 12 | 0.015505 | 0.125 | 0.08 | 261 | 0 | 0.364 | 1 | 2 | cs | TRUE
12 | LV_6800-6_0_2_line_12 |  | 10 | 13 | 0.014496 | 0.125 | 0.08 | 261 | 0 | 0.364 | 1 | 1 | cs | TRUE
13 | LV_6800-6_0_2_line_13 |  | 11 | 14 | 0.0078569 | 0.125 | 0.08 | 261 | 0 | 0.364 | 1 | 1 | cs | TRUE
14 | LV_6800-6_0_2_line_14 |  | 11 | 15 | 0.031513 | 0.125 | 0.08 | 261 | 0 | 0.364 | 1 | 1 | cs | TRUE
15 | LV_6800-6_0_2_line_15 |  | 12 | 25 | 0.0041399 | 0.125 | 0.08 | 261 | 0 | 0.364 | 1 | 2 | cs | TRUE
16 | LV_6800-6_0_2_line_16 |  | 13 | 21 | 0.023742 | 0.125 | 0.08 | 261 | 0 | 0.364 | 1 | 1 | cs | TRUE
17 | LV_6800-6_0_2_line_17 |  | 13 | 18 | 0.027659 | 0.125 | 0.08 | 261 | 0 | 0.364 | 1 | 1 | cs | TRUE
18 | LV_6800-6_0_2_line_18 |  | 15 | 26 | 0.0076676 | 0.125 | 0.08 | 261 | 0 | 0.364 | 1 | 1 | cs | TRUE
19 | LV_6800-6_0_2_line_19 |  | 16 | 17 | 0.027963 | 0.125 | 0.08 | 261 | 0 | 0.364 | 1 | 1 | cs | TRUE
20 | LV_6800-6_0_2_line_20 |  | 16 | 18 | 0.025295 | 0.125 | 0.08 | 261 | 0 | 0.364 | 1 | 1 | cs | TRUE
21 | LV_6800-6_0_2_line_21 |  | 17 | 19 | 0.00035875 | 0.125 | 0.08 | 261 | 0 | 0.364 | 1 | 1 | cs | TRUE
22 | LV_6800-6_0_2_line_22 |  | 19 | 20 | 0.020378 | 0.125 | 0.08 | 261 | 0 | 0.364 | 1 | 1 | cs | TRUE
23 | LV_6800-6_0_2_line_23 |  | 20 | 29 | 4.3032e-06 | 0.125 | 0.08 | 261 | 0 | 0.364 | 1 | 1 | cs | TRUE
24 | LV_6800-6_0_2_line_24 |  | 21 | 22 | 0.037052 | 0.125 | 0.08 | 261 | 0 | 0.364 | 1 | 1 | cs | TRUE
25 | LV_6800-6_0_2_line_25 |  | 22 | 23 | 0.000825 | 0.125 | 0.08 | 261 | 0 | 0.364 | 1 | 1 | cs | TRUE
26 | LV_6800-6_0_2_line_26 |  | 23 | 24 | 0.029204 | 0.125 | 0.08 | 261 | 0 | 0.364 | 1 | 1 | cs | TRUE
27 | LV_6800-6_0_2_line_27 |  | 25 | 51 | 0.027291 | 0.125 | 0.08 | 261 | 0 | 0.364 | 1 | 2 | cs | TRUE
28 | LV_6800-6_0_2_line_28 |  | 27 | 28 | 0.027166 | 0.125 | 0.08 | 261 | 0 | 0.364 | 1 | 1 | cs | TRUE
29 | LV_6800-6_0_2_line_29 |  | 28 | 80 | 0.031256 | 0.125 | 0.08 | 261 | 0 | 0.364 | 1 | 1 | cs | TRUE
30 | LV_6800-6_0_2_line_30 |  | 29 | 30 | 0.025813 | 0.125 | 0.08 | 261 | 0 | 0.364 | 1 | 1 | cs | TRUE
31 | LV_6800-6_0_2_line_31 |  | 30 | 65 | 0.0077272 | 0.125 | 0.08 | 261 | 0 | 0.364 | 1 | 1 | cs | TRUE
32 | LV_6800-6_0_2_line_32 |  | 31 | 32 | 0.016351 | 0.125 | 0.08 | 261 | 0 | 0.364 | 1 | 2 | cs | TRUE
33 | LV_6800-6_0_2_line_33 |  | 32 | 36 | 0.001718 | 0.125 | 0.08 | 261 | 0 | 0.364 | 1 | 2 | cs | TRUE
34 | LV_6800-6_0_2_line_34 |  | 33 | 34 | 0.018544 | 0.125 | 0.08 | 261 | 0 | 0.364 | 1 | 1 | cs | TRUE
35 | LV_6800-6_0_2_line_35 |  | 33 | 35 | 0.004467 | 0.125 | 0.08 | 261 | 0 | 0.364 | 1 | 1 | cs | TRUE
36 | LV_6800-6_0_2_line_36 |  | 34 | 37 | 0.004231 | 0.125 | 0.08 | 261 | 0 | 0.364 | 1 | 1 | cs | TRUE
37 | LV_6800-6_0_2_line_37 |  | 34 | 38 | 0.016356 | 0.125 | 0.08 | 261 | 0 | 0.364 | 1 | 1 | cs | TRUE
38 | LV_6800-6_0_2_line_38 |  | 35 | 39 | 0.021929 | 0.125 | 0.08 | 261 | 0 | 0.364 | 1 | 1 | cs | TRUE
39 | LV_6800-6_0_2_line_39 |  | 35 | 40 | 0.014723 | 0.125 | 0.08 | 261 | 0 | 0.364 | 1 | 1 | cs | TRUE
40 | LV_6800-6_0_2_line_40 |  | 36 | 43 | 0.016384 | 0.125 | 0.08 | 261 | 0 | 0.364 | 1 | 1 | cs | TRUE
41 | LV_6800-6_0_2_line_41 |  | 36 | 44 | 0.012764 | 0.125 | 0.08 | 261 | 0 | 0.364 | 1 | 2 | cs | TRUE
42 | LV_6800-6_0_2_line_42 |  | 37 | 45 | 0.025658 | 0.125 | 0.08 | 261 | 0 | 0.364 | 1 | 1 | cs | TRUE
43 | LV_6800-6_0_2_line_43 |  | 38 | 46 | 0.013355 | 0.125 | 0.08 | 261 | 0 | 0.364 | 1 | 1 | cs | TRUE
44 | LV_6800-6_0_2_line_44 |  | 39 | 43 | 0.028795 | 0.125 | 0.08 | 261 | 0 | 0.364 | 1 | 1 | cs | TRUE
45 | LV_6800-6_0_2_line_45 |  | 40 | 49 | 0.036926 | 0.125 | 0.08 | 261 | 0 | 0.364 | 1 | 1 | cs | TRUE
46 | LV_6800-6_0_2_line_46 |  | 41 | 42 | 0.0034218 | 0.125 | 0.08 | 261 | 0 | 0.364 | 1 | 1 | cs | TRUE
47 | LV_6800-6_0_2_line_47 |  | 42 | 50 | 0.026387 | 0.125 | 0.08 | 261 | 0 | 0.364 | 1 | 1 | cs | TRUE
48 | LV_6800-6_0_2_line_48 |  | 44 | 51 | 0.0073725 | 0.125 | 0.08 | 261 | 0 | 0.364 | 1 | 2 | cs | TRUE
49 | LV_6800-6_0_2_line_49 |  | 45 | 76 | 0.027246 | 0.125 | 0.08 | 261 | 0 | 0.364 | 1 | 1 | cs | TRUE
50 | LV_6800-6_0_2_line_50 |  | 46 | 53 | 0.027372 | 0.125 | 0.08 | 261 | 0 | 0.364 | 1 | 1 | cs | TRUE
51 | LV_6800-6_0_2_line_51 |  | 47 | 48 | 0.017446 | 0.125 | 0.08 | 261 | 0 | 0.364 | 1 | 1 | cs | TRUE
52 | LV_6800-6_0_2_line_52 |  | 48 | 76 | 0.0091751 | 0.125 | 0.08 | 261 | 0 | 0.364 | 1 | 1 | cs | TRUE
53 | LV_6800-6_0_2_line_53 |  | 48 | 74 | 0.008539 | 0.125 | 0.08 | 261 | 0 | 0.364 | 1 | 1 | cs | TRUE
54 | LV_6800-6_0_2_line_54 |  | 49 | 77 | 0.015143 | 0.125 | 0.08 | 261 | 0 | 0.364 | 1 | 1 | cs | TRUE
55 | LV_6800-6_0_2_line_55 |  | 50 | 64 | 0.017289 | 0.125 | 0.08 | 261 | 0 | 0.364 | 1 | 1 | cs | TRUE
56 | LV_6800-6_0_2_line_56 |  | 52 | 53 | 0.018905 | 0.125 | 0.08 | 261 | 0 | 0.364 | 1 | 1 | cs | TRUE
57 | LV_6800-6_0_2_line_57 |  | 53 | 57 | 0.010385 | 0.125 | 0.08 | 261 | 0 | 0.364 | 1 | 1 | cs | TRUE
58 | LV_6800-6_0_2_line_58 |  | 54 | 55 | 0.009473 | 0.125 | 0.08 | 261 | 0 | 0.364 | 1 | 1 | cs | TRUE
59 | LV_6800-6_0_2_line_59 |  | 54 | 56 | 0.012963 | 0.125 | 0.08 | 261 | 0 | 0.364 | 1 | 1 | cs | TRUE
60 | LV_6800-6_0_2_line_60 |  | 55 | 58 | 0.0083614 | 0.125 | 0.08 | 261 | 0 | 0.364 | 1 | 1 | cs | TRUE
61 | LV_6800-6_0_2_line_61 |  | 55 | 59 | 0.022639 | 0.125 | 0.08 | 261 | 0 | 0.364 | 1 | 1 | cs | TRUE
62 | LV_6800-6_0_2_line_62 |  | 56 | 60 | 0.021879 | 0.125 | 0.08 | 261 | 0 | 0.364 | 1 | 1 | cs | TRUE
63 | LV_6800-6_0_2_line_63 |  | 57 | 61 | 0.0052703 | 0.125 | 0.08 | 261 | 0 | 0.364 | 1 | 1 | cs | TRUE
64 | LV_6800-6_0_2_line_64 |  | 58 | 62 | 0.016116 | 0.125 | 0.08 | 261 | 0 | 0.364 | 1 | 1 | cs | TRUE
65 | LV_6800-6_0_2_line_65 |  | 60 | 63 | 0.0047778 | 0.125 | 0.08 | 261 | 0 | 0.364 | 1 | 1 | cs | TRUE
66 | LV_6800-6_0_2_line_66 |  | 62 | 64 | 0.023428 | 0.125 | 0.08 | 261 | 0 | 0.364 | 1 | 1 | cs | TRUE
67 | LV_6800-6_0_2_line_67 |  | 63 | 66 | 0.027074 | 0.125 | 0.08 | 261 | 0 | 0.364 | 1 | 1 | cs | TRUE
68 | LV_6800-6_0_2_line_68 |  | 64 | 65 | 0.014019 | 0.125 | 0.08 | 261 | 0 | 0.364 | 1 | 1 | cs | TRUE
69 | LV_6800-6_0_2_line_69 |  | 66 | 67 | 0.020126 | 0.125 | 0.08 | 261 | 0 | 0.364 | 1 | 1 | cs | TRUE
70 | LV_6800-6_0_2_line_70 |  | 67 | 68 | 0.018413 | 0.125 | 0.08 | 261 | 0 | 0.364 | 1 | 1 | cs | TRUE
71 | LV_6800-6_0_2_line_71 |  | 67 | 69 | 0.016704 | 0.125 | 0.08 | 261 | 0 | 0.364 | 1 | 1 | cs | TRUE
72 | LV_6800-6_0_2_line_72 |  | 69 | 70 | 0.0068242 | 0.125 | 0.08 | 261 | 0 | 0.364 | 1 | 1 | cs | TRUE
73 | LV_6800-6_0_2_line_73 |  | 71 | 72 | 0.0038203 | 0.125 | 0.08 | 261 | 0 | 0.364 | 1 | 1 | cs | TRUE
74 | LV_6800-6_0_2_line_74 |  | 72 | 73 | 0.024118 | 0.125 | 0.08 | 261 | 0 | 0.364 | 1 | 1 | cs | TRUE
75 | LV_6800-6_0_2_line_75 |  | 73 | 74 | 0.017884 | 0.125 | 0.08 | 261 | 0 | 0.364 | 1 | 1 | cs | TRUE
76 | LV_6800-6_0_2_line_76 |  | 74 | 75 | 0.014742 | 0.125 | 0.08 | 261 | 0 | 0.364 | 1 | 1 | cs | TRUE
77 | LV_6800-6_0_2_line_77 |  | 77 | 78 | 0.004075 | 0.125 | 0.08 | 261 | 0 | 0.364 | 1 | 1 | cs | TRUE
78 | LV_6800-6_0_2_line_78 |  | 77 | 79 | 0.017518 | 0.125 | 0.08 | 261 | 0 | 0.364 | 1 | 1 | cs | TRUE
79 | LV_6800-6_0_2_line_79 |  | 78 | 80 | 0.021758 | 0.125 | 0.08 | 261 | 0 | 0.364 | 1 | 1 | cs | TRUE
80 | LV_6800-6_0_2_line_80 |  | 79 | 81 | 0.028265 | 0.125 | 0.08 | 261 | 0 | 0.364 | 1 | 1 | cs | TRUE
81 | LV_6800-6_0_2_line_81 |  | 81 | 84 | 0.0015539 | 0.125 | 0.08 | 261 | 0 | 0.364 | 1 | 1 | cs | TRUE
82 | LV_6800-6_0_2_line_82 |  | 82 | 83 | 0.023336 | 0.125 | 0.08 | 261 | 0 | 0.364 | 1 | 1 | cs | TRUE
83 | LV_6800-6_0_2_line_83 |  | 82 | 84 | 0.033091 | 0.125 | 0.08 | 261 | 0 | 0.364 | 1 | 1 | cs | TRUE
84 | LV_6800-6_0_2_line_84 |  | 83 | 85 | 0.0067412 | 0.125 | 0.08 | 261 | 0 | 0.364 | 1 | 1 | cs | TRUE

## trafo
| name | std_type | hv_bus | lv_bus | sn_mva | vn_hv_kv | vn_lv_kv | vk_percent | vkr_percent | pfe_kw | i0_percent | shift_degree | tap_side | tap_neutral | tap_min | tap_max | tap_step_percent | tap_step_degree | tap_pos | tap_phase_shifter | parallel | df | in_service
0 | LV_6800-6_0_2_trafo_26 | 0.63 MVA 20/0.4 kV | 86 | 31 | 0.63 | 20 | 0.4 | 6 | 1.206 | 1.65 | 0.2619 | 150 | hv | 0 | -2 | 2 | 2.5 | 0 | 0 | FALSE | 1 | 1 | TRUE

## line_geodata
| x0 | y0 | x1 | y1 | x2 | y2 | x3 | y3 | x4 | y4 | x5 | y5
0 | 2572068.4907 | 1251024.0698 | 2572066.2772 | 1251022.6032 | 2572055.8892 | 1251014.9086
1 | 2572068.4907 | 1251024.0698 | 2572079.5144 | 1251031.3734
2 | 2572038.0923 | 1251001.7264 | 2572038.2221 | 1251001.8223 | 2572055.8892 | 1251014.9086
3 | 2572032.468 | 1250997.5721 | 2572038.0923 | 1251001.7264
4 | 2572032.468 | 1250997.5721 | 2572010.2418 | 1250981.1552
5 | 2571993.3067 | 1250968.6465 | 2572010.2418 | 1250981.1552
6 | 2572106.936 | 1250891.8001 | 2572121.5448 | 1250900.8781
7 | 2572106.936 | 1250891.8001 | 2572104.5604 | 1250890.3239 | 2572090.2918 | 1250883.2867 | 2572082.5814 | 1250880.8326 | 2572074.5811 | 1250880.926 | 2572069.3687 | 1250882.3704
8 | 2572059.9313 | 1250885.8319 | 2572066.131 | 1250883.2675 | 2572069.3687 | 1250882.3704
9 | 2572059.9313 | 1250885.8319 | 2572054.9788 | 1250888.8017 | 2572048.4389 | 1250894.4364 | 2572033.3926 | 1250914.4319
10 | 2572059.9313 | 1250885.8319 | 2572054.4752 | 1250874.8949
11 | 2572033.3926 | 1250914.4319 | 2572021.155 | 1250904.9112
12 | 2572025.5252 | 1250926.6217 | 2572033.3926 | 1250914.4319
13 | 2572054.4752 | 1250874.8949 | 2572052.5613 | 1250870.8013 | 2572051.6121 | 1250867.6012
14 | 2572054.4752 | 1250874.8949 | 2572058.7442 | 1250869.4489 | 2572073.2844 | 1250849.6142
15 | 2572017.8875 | 1250902.3691 | 2572021.155 | 1250904.9112
16 | 2572025.5252 | 1250926.6217 | 2572037.7872 | 1250935.5139 | 2572045.3037 | 1250939.6817
17 | 2572025.5252 | 1250926.6217 | 2572008.6966 | 1250948.5725
18 | 2572077.8177 | 1250843.4302 | 2572073.2844 | 1250849.6142
19 | 2571993.3067 | 1250968.6465 | 2571976.0103 | 1250990.618
20 | 2571993.3067 | 1250968.6465 | 2572008.6966 | 1250948.5725
21 | 2571975.7884 | 1250990.8999 | 2571976.0103 | 1250990.618
22 | 2571975.7884 | 1250990.8999 | 2571960.124 | 1250977.8651
23 | 2571960.124 | 1250977.8651 | 2571960.1207 | 1250977.8624
24 | 2572078.1834 | 1250956.7356 | 2572062.2154 | 1250949.0072 | 2572048.8814 | 1250941.6655 | 2572045.3037 | 1250939.6817
25 | 2572078.1834 | 1250956.7356 | 2572078.926 | 1250957.0951
26 | 2572078.926 | 1250957.0951 | 2572093.7694 | 1250964.2792 | 2572104.9452 | 1250970.3397
27 | 2572017.8875 | 1250902.3691 | 2571996.3476 | 1250885.6113
28 | 2572014.7722 | 1250813.1734 | 2572032.9203 | 1250827.4991 | 2572035.8346 | 1250830.3049
29 | 2571990.3994 | 1250793.6066 | 2572003.1682 | 1250804.0134 | 2572014.7722 | 1250813.1734
30 | 2571960.1207 | 1250977.8624 | 2571940.2785 | 1250961.3511
31 | 2571934.3387 | 1250956.4085 | 2571940.2785 | 1250961.3511
32 | 2571979.524 | 1250874.7389 | 2571967.0241 | 1250864.1974
33 | 2571980.4304 | 1250873.278 | 2571979.524 | 1250874.7389
34 | 2571928.6251 | 1250832.7195 | 2571914.1381 | 1250821.0918
35 | 2571928.6251 | 1250832.7195 | 2571931.5375 | 1250829.3257
36 | 2571916.5974 | 1250817.6445 | 2571914.1381 | 1250821.0918
37 | 2571914.1381 | 1250821.0918 | 2571904.0134 | 1250833.9369
38 | 2571931.5375 | 1250829.3257 | 2571948.6603 | 1250843.0251
39 | 2571931.5375 | 1250829.3257 | 2571934.2833 | 1250825.7881 | 2571940.6656 | 1250817.7742
40 | 2571980.4304 | 1250873.278 | 2571980.497 | 1250869.8199 | 2571977.7479 | 1250866.2973 | 2571971.1442 | 1250861.0138
41 | 2571980.4304 | 1250873.278 | 2571984.0741 | 1250876.0626 | 2571990.5287 | 1250881.0842
42 | 2571916.5974 | 1250817.6445 | 2571896.1796 | 1250802.1062
43 | 2571897.1181 | 1250845.0108 | 2571897.5123 | 1250842.1848 | 2571904.0134 | 1250833.9369
44 | 2571948.6603 | 1250843.0251 | 2571971.1442 | 1250861.0138
45 | 2571940.6656 | 1250817.7742 | 2571950.9403 | 1250804.8729 | 2571949.4179 | 1250803.7683 | 2571960.9272 | 1250789.2171
46 | 2571952.29 | 1250910.1201 | 2571950.2028 | 1250912.8317
47 | 2571934.108 | 1250933.7414 | 2571950.2028 | 1250912.8317
48 | 2571990.5287 | 1250881.0842 | 2571996.3476 | 1250885.6113
49 | 2571874.3681 | 1250785.7793 | 2571890.1289 | 1250797.5016 | 2571896.1796 | 1250802.1062
50 | 2571917.5533 | 1250863.0811 | 2571899.3591 | 1250848.0243 | 2571897.1181 | 1250845.0108
51 | 2571865.5784 | 1250783.8873 | 2571879.8024 | 1250793.9891
52 | 2571865.5784 | 1250783.8873 | 2571873.0174 | 1250784.7747 | 2571874.3681 | 1250785.7793
53 | 2571857.0767 | 1250784.9174 | 2571865.5784 | 1250783.8873
54 | 2571970.321 | 1250777.3405 | 2571960.9272 | 1250789.2171
55 | 2571923.5627 | 1250947.4415 | 2571934.108 | 1250933.7414
56 | 2571917.5533 | 1250863.0811 | 2571905.8388 | 1250877.9188
57 | 2571917.5533 | 1250863.0811 | 2571922.3345 | 1250866.972 | 2571924.8796 | 1250870.339
58 | 2571886.2392 | 1250917.4103 | 2571878.8442 | 1250911.4638
59 | 2571878.8442 | 1250911.4638 | 2571868.5357 | 1250903.6045
60 | 2571886.2392 | 1250917.4103 | 2571892.7537 | 1250922.652
61 | 2571886.2392 | 1250917.4103 | 2571872.9576 | 1250935.7443
62 | 2571851.1368 | 1250890.3392 | 2571868.5357 | 1250903.6045
63 | 2571921.6597 | 1250874.2578 | 2571925.031 | 1250870.5393 | 2571924.8796 | 1250870.339
64 | 2571892.7537 | 1250922.652 | 2571905.3095 | 1250932.7546
65 | 2571851.1368 | 1250890.3392 | 2571847.3373 | 1250887.4425
66 | 2571923.5627 | 1250947.4415 | 2571905.3095 | 1250932.7546
67 | 2571825.8068 | 1250871.0273 | 2571847.3373 | 1250887.4425
68 | 2571923.5627 | 1250947.4415 | 2571934.3387 | 1250956.4085
69 | 2571809.8019 | 1250858.8249 | 2571825.8068 | 1250871.0273
70 | 2571809.8019 | 1250858.8249 | 2571795.66 | 1250847.0338
71 | 2571809.8019 | 1250858.8249 | 2571800.2169 | 1250872.5058
72 | 2571796.3012 | 1250878.0948 | 2571800.2169 | 1250872.5058
73 | 2571834.119 | 1250823.6474 | 2571836.2913 | 1250820.5049
74 | 2571850.0054 | 1250800.666 | 2571836.2913 | 1250820.5049
75 | 2571857.0767 | 1250784.9174 | 2571856.833 | 1250790.7891 | 2571850.0054 | 1250800.666
76 | 2571857.0767 | 1250784.9174 | 2571852.7278 | 1250779.9126 | 2571845.7252 | 1250775.8187
77 | 2571970.321 | 1250777.3405 | 2571973.5334 | 1250779.8603
78 | 2571970.321 | 1250777.3405 | 2571956.6587 | 1250766.3756
79 | 2571973.5334 | 1250779.8603 | 2571990.3994 | 1250793.6066
80 | 2571934.615 | 1250748.6839 | 2571956.6587 | 1250766.3756
81 | 2571934.615 | 1250748.6839 | 2571933.4031 | 1250747.7113
82 | 2571905.6272 | 1250729.9402 | 2571885.1861 | 1250718.6828
83 | 2571905.6272 | 1250729.9402 | 2571923.579 | 1250739.8267 | 2571933.4031 | 1250747.7113
84 | 2571879.2812 | 1250715.4309 | 2571885.1861 | 1250718.6828

## bus_geodata
| x | y | coords
0 | 2572068.4907 | 1251024.0698
1 | 2572055.8892 | 1251014.9086
2 | 2572079.5144 | 1251031.3734
3 | 2572038.0923 | 1251001.7264
4 | 2572032.468 | 1250997.5721
5 | 2572010.2418 | 1250981.1552
6 | 2572106.936 | 1250891.8001
7 | 2572121.5448 | 1250900.8781
8 | 2572069.3687 | 1250882.3704
9 | 2572059.9313 | 1250885.8319
10 | 2572033.3926 | 1250914.4319
11 | 2572054.4752 | 1250874.8949
12 | 2572021.155 | 1250904.9112
13 | 2572025.5252 | 1250926.6217
14 | 2572051.6121 | 1250867.6012
15 | 2572073.2844 | 1250849.6142
16 | 2571993.3067 | 1250968.6465
17 | 2571976.0103 | 1250990.618
18 | 2572008.6966 | 1250948.5725
19 | 2571975.7884 | 1250990.8999
20 | 2571960.124 | 1250977.8651
21 | 2572045.3037 | 1250939.6817
22 | 2572078.1834 | 1250956.7356
23 | 2572078.926 | 1250957.0951
24 | 2572104.9452 | 1250970.3397
25 | 2572017.8875 | 1250902.3691
26 | 2572077.8177 | 1250843.4302
27 | 2572035.8346 | 1250830.3049
28 | 2572014.7722 | 1250813.1734
29 | 2571960.1207 | 1250977.8624
30 | 2571940.2785 | 1250961.3511
31 | 2571967.0241 | 1250864.1974
32 | 2571979.524 | 1250874.7389
33 | 2571928.6251 | 1250832.7195
34 | 2571914.1381 | 1250821.0918
35 | 2571931.5375 | 1250829.3257
36 | 2571980.4304 | 1250873.278
37 | 2571916.5974 | 1250817.6445
38 | 2571904.0134 | 1250833.9369
39 | 2571948.6603 | 1250843.0251
40 | 2571940.6656 | 1250817.7742
41 | 2571952.29 | 1250910.1201
42 | 2571950.2028 | 1250912.8317
43 | 2571971.1442 | 1250861.0138
44 | 2571990.5287 | 1250881.0842
45 | 2571896.1796 | 1250802.1062
46 | 2571897.1181 | 1250845.0108
47 | 2571879.8024 | 1250793.9891
48 | 2571865.5784 | 1250783.8873
49 | 2571960.9272 | 1250789.2171
50 | 2571934.108 | 1250933.7414
51 | 2571996.3476 | 1250885.6113
52 | 2571905.8388 | 1250877.9188
53 | 2571917.5533 | 1250863.0811
54 | 2571878.8442 | 1250911.4638
55 | 2571886.2392 | 1250917.4103
56 | 2571868.5357 | 1250903.6045
57 | 2571924.8796 | 1250870.339
58 | 2571892.7537 | 1250922.652
59 | 2571872.9576 | 1250935.7443
60 | 2571851.1368 | 1250890.3392
61 | 2571921.6597 | 1250874.2578
62 | 2571905.3095 | 1250932.7546
63 | 2571847.3373 | 1250887.4425
64 | 2571923.5627 | 1250947.4415
65 | 2571934.3387 | 1250956.4085
66 | 2571825.8068 | 1250871.0273
67 | 2571809.8019 | 1250858.8249
68 | 2571795.66 | 1250847.0338
69 | 2571800.2169 | 1250872.5058
70 | 2571796.3012 | 1250878.0948
71 | 2571834.119 | 1250823.6474
72 | 2571836.2913 | 1250820.5049
73 | 2571850.0054 | 1250800.666
74 | 2571857.0767 | 1250784.9174
75 | 2571845.7252 | 1250775.8187
76 | 2571874.3681 | 1250785.7793
77 | 2571970.321 | 1250777.3405
78 | 2571973.5334 | 1250779.8603
79 | 2571956.6587 | 1250766.3756
80 | 2571990.3994 | 1250793.6066
81 | 2571934.615 | 1250748.6839
82 | 2571905.6272 | 1250729.9402
83 | 2571885.1861 | 1250718.6828
84 | 2571933.4031 | 1250747.7113
85 | 2571879.2812 | 1250715.4309
86 | 2571979.524 | 1250874.7389

## line_std_types
| c_nf_per_km | r_ohm_per_km | x_ohm_per_km | max_i_ka | type | q_mm2 | alpha | voltage_rating
NAYY 4x50 SE | 210 | 0.642 | 0.083 | 0.142 | cs | 50 | 0.00403 | LV
NAYY 4x120 SE | 264 | 0.225 | 0.08 | 0.242 | cs | 120 | 0.00403 | LV
NAYY 4x150 SE | 261 | 0.208 | 0.08 | 0.27 | cs | 150 | 0.00403 | LV
NA2XS2Y 1x95 RM/25 12/20 kV | 216 | 0.313 | 0.132 | 0.252 | cs | 95 | 0.00403 | MV
NA2XS2Y 1x185 RM/25 12/20 kV | 273 | 0.161 | 0.117 | 0.362 | cs | 185 | 0.00403 | MV
NA2XS2Y 1x240 RM/25 12/20 kV | 304 | 0.122 | 0.112 | 0.421 | cs | 240 | 0.00403 | MV
NA2XS2Y 1x95 RM/25 6/10 kV | 315 | 0.313 | 0.123 | 0.249 | cs | 95 | 0.00403 | MV
NA2XS2Y 1x185 RM/25 6/10 kV | 406 | 0.161 | 0.11 | 0.358 | cs | 185 | 0.00403 | MV
NA2XS2Y 1x240 RM/25 6/10 kV | 456 | 0.122 | 0.105 | 0.416 | cs | 240 | 0.00403 | MV
NA2XS2Y 1x150 RM/25 12/20 kV | 250 | 0.206 | 0.116 | 0.319 | cs | 150 | 0.00403 | MV
NA2XS2Y 1x120 RM/25 12/20 kV | 230 | 0.253 | 0.119 | 0.283 | cs | 120 | 0.00403 | MV
NA2XS2Y 1x70 RM/25 12/20 kV | 190 | 0.443 | 0.132 | 0.22 | cs | 70 | 0.00403 | MV
NA2XS2Y 1x150 RM/25 6/10 kV | 360 | 0.206 | 0.11 | 0.315 | cs | 150 | 0.00403 | MV
NA2XS2Y 1x120 RM/25 6/10 kV | 340 | 0.253 | 0.113 | 0.28 | cs | 120 | 0.00403 | MV
NA2XS2Y 1x70 RM/25 6/10 kV | 280 | 0.443 | 0.123 | 0.217 | cs | 70 | 0.00403 | MV
N2XS(FL)2Y 1x120 RM/35 64/110 kV | 112 | 0.153 | 0.166 | 0.366 | cs | 120 | 0.00393 | HV
N2XS(FL)2Y 1x185 RM/35 64/110 kV | 125 | 0.099 | 0.156 | 0.457 | cs | 185 | 0.00393 | HV
N2XS(FL)2Y 1x240 RM/35 64/110 kV | 135 | 0.075 | 0.149 | 0.526 | cs | 240 | 0.00393 | HV
N2XS(FL)2Y 1x300 RM/35 64/110 kV | 144 | 0.06 | 0.144 | 0.588 | cs | 300 | 0.00393 | HV
15-AL1/3-ST1A 0.4 | 11 | 1.8769 | 0.35 | 0.105 | ol | 16 | 0.00403 | LV
24-AL1/4-ST1A 0.4 | 11.25 | 1.2012 | 0.335 | 0.14 | ol | 24 | 0.00403 | LV
48-AL1/8-ST1A 0.4 | 12.2 | 0.5939 | 0.3 | 0.21 | ol | 48 | 0.00403 | LV
94-AL1/15-ST1A 0.4 | 13.2 | 0.306 | 0.29 | 0.35 | ol | 94 | 0.00403 | LV
34-AL1/6-ST1A 10.0 | 9.7 | 0.8342 | 0.36 | 0.17 | ol | 34 | 0.00403 | MV
48-AL1/8-ST1A 10.0 | 10.1 | 0.5939 | 0.35 | 0.21 | ol | 48 | 0.00403 | MV
70-AL1/11-ST1A 10.0 | 10.4 | 0.4132 | 0.339 | 0.29 | ol | 70 | 0.00403 | MV
94-AL1/15-ST1A 10.0 | 10.75 | 0.306 | 0.33 | 0.35 | ol | 94 | 0.00403 | MV
122-AL1/20-ST1A 10.0 | 11.1 | 0.2376 | 0.323 | 0.41 | ol | 122 | 0.00403 | MV
149-AL1/24-ST1A 10.0 | 11.25 | 0.194 | 0.315 | 0.47 | ol | 149 | 0.00403 | MV
34-AL1/6-ST1A 20.0 | 9.15 | 0.8342 | 0.382 | 0.17 | ol | 34 | 0.00403 | MV
48-AL1/8-ST1A 20.0 | 9.5 | 0.5939 | 0.372 | 0.21 | ol | 48 | 0.00403 | MV
70-AL1/11-ST1A 20.0 | 9.7 | 0.4132 | 0.36 | 0.29 | ol | 70 | 0.00403 | MV
94-AL1/15-ST1A 20.0 | 10 | 0.306 | 0.35 | 0.35 | ol | 94 | 0.00403 | MV
122-AL1/20-ST1A 20.0 | 10.3 | 0.2376 | 0.344 | 0.41 | ol | 122 | 0.00403 | MV
149-AL1/24-ST1A 20.0 | 10.5 | 0.194 | 0.337 | 0.47 | ol | 149 | 0.00403 | MV
184-AL1/30-ST1A 20.0 | 10.75 | 0.1571 | 0.33 | 0.535 | ol | 184 | 0.00403 | MV
243-AL1/39-ST1A 20.0 | 11 | 0.1188 | 0.32 | 0.645 | ol | 243 | 0.00403 | MV
48-AL1/8-ST1A 110.0 | 8 | 0.5939 | 0.46 | 0.21 | ol | 48 | 0.00403 | HV
70-AL1/11-ST1A 110.0 | 8.4 | 0.4132 | 0.45 | 0.29 | ol | 70 | 0.00403 | HV
94-AL1/15-ST1A 110.0 | 8.65 | 0.306 | 0.44 | 0.35 | ol | 94 | 0.00403 | HV
122-AL1/20-ST1A 110.0 | 8.5 | 0.2376 | 0.43 | 0.41 | ol | 122 | 0.00403 | HV
149-AL1/24-ST1A 110.0 | 8.75 | 0.194 | 0.41 | 0.47 | ol | 149 | 0.00403 | HV
184-AL1/30-ST1A 110.0 | 8.8 | 0.1571 | 0.4 | 0.535 | ol | 184 | 0.00403 | HV
243-AL1/39-ST1A 110.0 | 9 | 0.1188 | 0.39 | 0.645 | ol | 243 | 0.00403 | HV
305-AL1/39-ST1A 110.0 | 9.2 | 0.0949 | 0.38 | 0.74 | ol | 305 | 0.00403 | HV
490-AL1/64-ST1A 110.0 | 9.75 | 0.059 | 0.37 | 0.96 | ol | 490 | 0.00403 | HV
679-AL1/86-ST1A 110.0 | 9.95 | 0.042 | 0.36 | 1.15 | ol | 679 | 0.00403 | HV
490-AL1/64-ST1A 220.0 | 10 | 0.059 | 0.285 | 0.96 | ol | 490 | 0.00403 | HV
679-AL1/86-ST1A 220.0 | 11.7 | 0.042 | 0.275 | 1.15 | ol | 679 | 0.00403 | HV
490-AL1/64-ST1A 380.0 | 11 | 0.059 | 0.253 | 0.96 | ol | 490 | 0.00403 | HV
679-AL1/86-ST1A 380.0 | 14.6 | 0.042 | 0.25 | 1.15 | ol | 679 | 0.00403 | HV

## trafo_std_types
| i0_percent | pfe_kw | vkr_percent | sn_mva | vn_lv_kv | vn_hv_kv | vk_percent | shift_degree | vector_group | tap_side | tap_neutral | tap_min | tap_max | tap_step_degree | tap_step_percent | tap_phase_shifter
160 MVA 380/110 kV | 0.06 | 60 | 0.25 | 160 | 110 | 380 | 12.2 | 0 | Yy0 | hv | 0 | -9 | 9 | 0 | 1.5 | FALSE
100 MVA 220/110 kV | 0.06 | 55 | 0.26 | 100 | 110 | 220 | 12 | 0 | Yy0 | hv | 0 | -9 | 9 | 0 | 1.5 | FALSE
63 MVA 110/20 kV | 0.04 | 22 | 0.32 | 63 | 20 | 110 | 18 | 150 | YNd5 | hv | 0 | -9 | 9 | 0 | 1.5 | FALSE
40 MVA 110/20 kV | 0.05 | 18 | 0.34 | 40 | 20 | 110 | 16.2 | 150 | YNd5 | hv | 0 | -9 | 9 | 0 | 1.5 | FALSE
25 MVA 110/20 kV | 0.07 | 14 | 0.41 | 25 | 20 | 110 | 12 | 150 | YNd5 | hv | 0 | -9 | 9 | 0 | 1.5 | FALSE
63 MVA 110/10 kV | 0.04 | 22 | 0.32 | 63 | 10 | 110 | 18 | 150 | YNd5 | hv | 0 | -9 | 9 | 0 | 1.5 | FALSE
40 MVA 110/10 kV | 0.05 | 18 | 0.34 | 40 | 10 | 110 | 16.2 | 150 | YNd5 | hv | 0 | -9 | 9 | 0 | 1.5 | FALSE
25 MVA 110/10 kV | 0.07 | 14 | 0.41 | 25 | 10 | 110 | 12 | 150 | YNd5 | hv | 0 | -9 | 9 | 0 | 1.5 | FALSE
0.25 MVA 20/0.4 kV | 0.32 | 0.8 | 1.44 | 0.25 | 0.4 | 20 | 6 | 150 | Yzn5 | hv | 0 | -2 | 2 | 0 | 2.5 | FALSE
0.4 MVA 20/0.4 kV | 0.3375 | 1.35 | 1.425 | 0.4 | 0.4 | 20 | 6 | 150 | Dyn5 | hv | 0 | -2 | 2 | 0 | 2.5 | FALSE
0.63 MVA 20/0.4 kV | 0.2619 | 1.65 | 1.206 | 0.63 | 0.4 | 20 | 6 | 150 | Dyn5 | hv | 0 | -2 | 2 | 0 | 2.5 | FALSE
0.25 MVA 10/0.4 kV | 0.24 | 0.6 | 1.2 | 0.25 | 0.4 | 10 | 4 | 150 | Dyn5 | hv | 0 | -2 | 2 | 0 | 2.5 | FALSE
0.4 MVA 10/0.4 kV | 0.2375 | 0.95 | 1.325 | 0.4 | 0.4 | 10 | 4 | 150 | Dyn5 | hv | 0 | -2 | 2 | 0 | 2.5 | FALSE
0.63 MVA 10/0.4 kV | 0.1873 | 1.18 | 1.0794 | 0.63 | 0.4 | 10 | 4 | 150 | Dyn5 | hv | 0 | -2 | 2 | 0 | 2.5 | FALSE

## trafo3w_std_types
| sn_hv_mva | sn_mv_mva | sn_lv_mva | vn_hv_kv | vn_mv_kv | vn_lv_kv | vk_hv_percent | vk_mv_percent | vk_lv_percent | vkr_hv_percent | vkr_mv_percent | vkr_lv_percent | pfe_kw | i0_percent | shift_mv_degree | shift_lv_degree | vector_group | tap_side | tap_neutral | tap_min | tap_max | tap_step_percent
63/25/38 MVA 110/20/10 kV | 63 | 25 | 38 | 110 | 20 | 10 | 10.4 | 10.4 | 10.4 | 0.28 | 0.32 | 0.35 | 35 | 0.89 | 0 | 0 | YN0yn0yn0 | hv | 0 | -10 | 10 | 1.2
63/25/38 MVA 110/10/10 kV | 63 | 25 | 38 | 110 | 10 | 10 | 10.4 | 10.4 | 10.4 | 0.28 | 0.32 | 0.35 | 35 | 0.89 | 0 | 0 | YN0yn0yn0 | hv | 0 | -10 | 10 | 1.2

## fuse_std_types
| fuse_type | i_rated_a | t_avg | t_min | t_total | x_avg | x_min | x_total
HV 100A | HV 100A | 100 | 0 | [10.0, 3.64, 0.854, 0.281, 0.1, 0.0531, 0.022, 0.01] | [10.0, 4.267, 1.21, 0.403, 0.1, 0.058, 0.022, 0.01] | 0 | [300.0, 350.0, 450.0, 550.0, 700.0, 850.0, 1200.0, 1752.0] | [600.0, 700.0, 900.0, 1150.0, 1665.0, 2000.0, 3000.0, 4313.0]
HV 10A | HV 10A | 10 | 0 | [10.0, 1675.0, 0.344, 0.156, 0.1, 0.0417, 0.0171, 0.01] | [10.0, 1.3, 0.3, 0.155, 0.1, 0.0555, 0.023, 0.01] | 0 | [30.0, 32.0, 35.0, 37.0, 39.0, 50.0, 70.0, 88.0] | [60.0, 70.0, 80.0, 87.0, 94.0, 110.0, 150.0, 216.0]
HV 125A | HV 125A | 125 | 0 | [10.0, 1.82, 0.344, 0.1, 0.0467, 0.0269, 0.01] | [10.0, 2.478, 0.426, 0.1, 0.0427, 0.0211, 0.01] | 0 | [375.0, 500.0, 700.0, 925.0, 1200.0, 1500.0, 2341.0] | [750.0, 1000.0, 1500.0, 2200.0, 3000.0, 4000.0, 5765.0]
HV 160A | HV 160A | 160 | 0 | [10.0, 4.15, 1.03, 0.198, 0.1, 0.051, 0.0172, 0.01] | [10.0, 2.3, 0.734, 0.274, 0.1, 0.046, 0.0177, 0.01] | 0 | [480.0, 550.0, 700.0, 1000.0, 1260.0, 1600.0, 2500.0, 3227.0] | [960.0, 1300.0, 1700.0, 2200.0, 2996.0, 4000.0, 6000.0, 7946.0]
HV 16A | HV 16A | 16 | 0 | [10.0, 0.352, 0.164, 0.1, 0.0649, 0.0342, 0.01] | [10.0, 2.34, 0.722, 0.181, 0.1, 0.055, 0.0296, 0.01] | 0 | [48.0, 60.0, 65.0, 71.0, 80.0, 100.0, 162.0] | [96.0, 110.0, 125.0, 150.0, 168.0, 200.0, 250.0, 398.0]
HV 200A | HV 200A | 200 | 0 | [10.0, 4.267, 1.21, 0.403, 0.1, 0.058, 0.022, 0.01] | [10.0, 3.73, 1.654, 0.328, 0.1, 0.0531, 0.019, 0.01] | 0 | [600.0, 700.0, 900.0, 1150.0, 1665.0, 2000.0, 3000.0, 4313.0] | [1200.0, 1500.0, 1800.0, 2700.0, 3960.0, 5000.0, 7500.0, 10620.0]
HV 20A | HV 20A | 20 | 0 | [10.0, 1.3, 0.3, 0.155, 0.1, 0.0555, 0.023, 0.01] | [10.0, 1.3, 0.161, 0.1, 0.0611, 0.0399, 0.0141, 0.01] | 0 | [60.0, 70.0, 80.0, 87.0, 94.0, 110.0, 150.0, 216.0] | [120.0, 150.0, 200.0, 223.0, 260.0, 300.0, 450.0, 532.0]
HV 25A | HV 25A | 25 | 0 | [10.0, 2.512, 0.833, 0.299, 0.1, 0.0372, 0.0223, 0.01] | [10.0, 3.125, 0.597, 0.198, 0.1, 0.0378, 0.022, 0.01] | 0 | [75.0, 82.0, 90.0, 100.0, 124.0, 170.0, 200.0, 289.0] | [150.0, 170.0, 210.0, 250.0, 294.0, 400.0, 500.0, 711.0]
HV 31.5A | HV 31.5A | 31.5 | 0 | [10.0, 2.34, 0.722, 0.181, 0.1, 0.055, 0.0296, 0.01] | [10.0, 2.84, 0.368, 0.164, 0.1, 0.0621, 0.0378, 0.0195, 0.01] | 0 | [95.0, 110.0, 125.0, 150.0, 165.0, 200.0, 250.0, 390.0] | [189.0, 220.0, 300.0, 350.0, 393.0, 450.0, 530.0, 700.0, 960.0]
HV 40A | HV 40A | 40 | 0 | [10.0, 1.3, 0.161, 0.1, 0.0611, 0.0399, 0.0141, 0.01] | [10.0, 2.05, 0.369, 0.198, 0.1, 0.051, 0.0298, 0.01] | 0 | [120.0, 150.0, 200.0, 223.0, 260.0, 300.0, 450.0, 532.0] | [240.0, 300.0, 400.0, 450.0, 530.0, 650.0, 800.0, 1311.0]
HV 50A | HV 50A | 50 | 0 | [10.0, 3.215, 0.597, 0.198, 0.1, 0.0378, 0.022, 0.01] | [10.0, 3.64, 0.854, 0.281, 0.1, 0.0531, 0.022, 0.01] | 0 | [150.0, 170.0, 210.0, 250.0, 294.0, 400.0, 500.0, 711.0] | [300.0, 350.0, 450.0, 550.0, 700.0, 850.0, 1200.0, 1752.0]
HV 6.3A | HV 6.3A | 6.3 | 0 | [10.0, 1.39, 0.344, 0.168, 0.1, 0.056, 0.0263, 0.01] | [10.0, 1.711, 0.516, 0.198, 0.1, 0.0634, 0.0303, 0.01] | 0 | [19.0, 19.5, 20.4, 20.8, 22.0, 25.0, 32.0, 48.0] | [38.0, 40.0, 43.0, 48.0, 53.0, 60.0, 75.0, 118.0]
HV 63A | HV 63A | 63 | 0 | [10.0, 2.84, 0.368, 0.164, 0.1, 0.0621, 0.0378, 0.0195, 0.01] | [10.0, 1.82, 0.344, 0.1, 0.0467, 0.0269, 0.01] | 0 | [189.0, 220.0, 300.0, 350.0, 393.0, 450.0, 530.0, 700.0, 961.0] | [378.0, 500.0, 700.0, 934.0, 1200.0, 1500.0, 2366.0]
HV 80A | HV 80A | 80 | 0 | [10.0, 2.05, 0.369, 0.198, 0.1, 0.051, 0.0298, 0.01] | [10.0, 4.15, 1.03, 0.198, 0.1, 0.051, 0.0172, 0.01] | 0 | [240.0, 300.0, 400.0, 450.0, 530.0, 650.0, 800.0, 1311.0] | [480.0, 550.0, 700.0, 1000.0, 1260.0, 1600.0, 2500.0, 3227.0]
Siemens NH-1-100 | Siemens NH-1-100 | 100 | [5400.0, 2000.0, 400.0, 20.0, 1.0, 0.2, 0.012, 0.004] | 0 | 0 | [150.0, 190.0, 250.0, 430.0, 900.0, 1250.0, 2700.0, 3600.0] | 0 | 0
Siemens NH-1-125 | Siemens NH-1-125 | 125 | [4800.0, 120.0, 7.0, 0.1, 0.004] | 0 | 0 | [180.0, 400.0, 740.0, 2000.0, 4250.0] | 0 | 0
Siemens NH-1-16 | Siemens NH-1-16 | 16 | [4000.0, 400.0, 2.0, 0.1, 0.04, 0.01] | 0 | 0 | [26.0, 35.0, 75.0, 150.0, 200.0, 300.0] | 0 | 0
Siemens NH-1-160 | Siemens NH-1-160 | 160 | [4800.0, 120.0, 7.0, 0.1, 0.004] | 0 | 0 | [210.0, 500.0, 900.0, 2300.0, 5000.0] | 0 | 0
Siemens NH-1-25 | Siemens NH-1-25 | 25 | [4000.0, 1000.0, 10.0, 0.2, 0.02, 0.01] | 0 | 0 | [40.0, 50.0, 100.0, 210.0, 400.0, 500.0] | 0 | 0
Siemens NH-1-50 | Siemens NH-1-50 | 50 | [4000.0, 40.0, 4.0, 1.0, 0.02, 0.01] | 0 | 0 | [86.0, 200.0, 300.0, 400.0, 1000.0, 1280.0] | 0 | 0
Siemens NH-1-63 | Siemens NH-1-63 | 63 | [4000.0, 100.0, 10.0, 2.0, 0.04, 0.01] | 0 | 0 | [100.0, 200.0, 300.0, 400.0, 1000.0, 1500.0] | 0 | 0
Siemens NH-1-80 | Siemens NH-1-80 | 80 | [4800.0, 120.0, 7.0, 0.1, 0.01] | 0 | 0 | [150.58, 250.0, 450.0, 1150.0, 2470.0] | 0 | 0
Siemens NH-2-1000 | Siemens NH-2-1000 | 1000 | [4800.0, 120.0, 7.0, 0.1, 0.004] | 0 | 0 | [1900.0, 3500.0, 8400.0, 24000.0, 52000.0] | 0 | 0
Siemens NH-2-200 | Siemens NH-2-200 | 200 | [4800.0, 120.0, 7.0, 0.1, 0.004] | 0 | 0 | [280.0, 650.0, 1200.0, 3000.0, 7000.0] | 0 | 0
Siemens NH-2-224 | Siemens NH-2-224 | 224 | [4800.0, 120.0, 7.0, 0.2, 0.04, 0.004] | 0 | 0 | [400.0, 750.0, 1453.0, 3025.0, 4315.0, 7600.0] | 0 | 0
Siemens NH-2-250 | Siemens NH-2-250 | 250 | [4800.0, 120.0, 7.0, 0.1, 0.004] | 0 | 0 | [450.0, 800.0, 1650.0, 4000.0, 8500.0] | 0 | 0
Siemens NH-2-315 | Siemens NH-2-315 | 315 | [4800.0, 120.0, 7.0, 0.1, 0.004] | 0 | 0 | [550.0, 920.0, 1900.0, 5000.0, 11000.0] | 0 | 0
Siemens NH-2-355 | Siemens NH-2-355 | 355 | [4800.0, 120.0, 6.0, 0.1, 0.004] | 0 | 0 | [650.0, 1116.27, 2350.0, 5840.0, 12790.0] | 0 | 0
Siemens NH-2-400 | Siemens NH-2-400 | 400 | [4800.0, 120.0, 7.0, 0.1, 0.004] | 0 | 0 | [720.0, 1350.0, 2800.0, 6500.0, 15000.0] | 0 | 0
Siemens NH-2-425 | Siemens NH-2-425 | 425 | [4800.0, 120.0, 7.0, 0.1, 0.004] | 0 | 0 | [850.0, 1500.0, 3050.0, 7500.0, 16500.0] | 0 | 0
Siemens NH-2-630 | Siemens NH-2-630 | 630 | [4800.0, 120.0, 7.0, 0.1, 0.004] | 0 | 0 | [1200.0, 2000.0, 4800.0, 12000.0, 26000.0] | 0 | 0

## dtypes
| element | column | dtype
0 | bus | name | object
1 | bus | vn_kv | float64
2 | bus | type | object
3 | bus | zone | object
4 | bus | in_service | bool
5 | load | name | object
6 | load | bus | uint32
7 | load | p_mw | float64
8 | load | q_mvar | float64
9 | load | const_z_percent | float64
10 | load | const_i_percent | float64
11 | load | sn_mva | float64
12 | load | scaling | float64
13 | load | in_service | bool
14 | load | type | object
15 | ext_grid | name | object
16 | ext_grid | bus | uint32
17 | ext_grid | vm_pu | float64
18 | ext_grid | va_degree | float64
19 | ext_grid | slack_weight | float64
20 | ext_grid | in_service | bool
21 | line | name | object
22 | line | std_type | object
23 | line | from_bus | uint32
24 | line | to_bus | uint32
25 | line | length_km | float64
26 | line | r_ohm_per_km | float64
27 | line | x_ohm_per_km | float64
28 | line | c_nf_per_km | float64
29 | line | g_us_per_km | float64
30 | line | max_i_ka | float64
31 | line | df | float64
32 | line | parallel | uint32
33 | line | type | object
34 | line | in_service | bool
35 | trafo | name | object
36 | trafo | std_type | object
37 | trafo | hv_bus | uint32
38 | trafo | lv_bus | uint32
39 | trafo | sn_mva | float64
40 | trafo | vn_hv_kv | float64
41 | trafo | vn_lv_kv | float64
42 | trafo | vk_percent | float64
43 | trafo | vkr_percent | float64
44 | trafo | pfe_kw | float64
45 | trafo | i0_percent | float64
46 | trafo | shift_degree | float64
47 | trafo | tap_side | object
48 | trafo | tap_neutral | int32
49 | trafo | tap_min | int32
50 | trafo | tap_max | int32
51 | trafo | tap_step_percent | float64
52 | trafo | tap_step_degree | float64
53 | trafo | tap_pos | int32
54 | trafo | tap_phase_shifter | bool
55 | trafo | parallel | uint32
56 | trafo | df | float64
57 | trafo | in_service | bool
58 | line_geodata | coords | object
59 | bus_geodata | x | float64
60 | bus_geodata | y | float64
61 | bus_geodata | coords | object

## parameters
| version | format_version | converged | OPF_converged | name | f_hz | sn_mva
0 | 2.14.6 | 2.14.0 | FALSE | FALSE |  | 50 | 1