## bus
| name | vn_kv | type | zone | in_service
0 | bus_LV_100-1_1_3_node_8 | 0.4 | n |  | TRUE
1 | bus_LV_100-1_1_3_node_9 | 0.4 | n |  | TRUE
2 | bus_LV_100-1_1_3_node_10 | 0.4 | n |  | TRUE
3 | bus_LV_100-1_1_3_node_11 | 0.4 | n |  | TRUE
4 | bus_LV_100-1_1_3_node_12 | 0.4 | n |  | TRUE
5 | bus_LV_100-1_1_3_node_127 | 0.4 | n |  | TRUE
6 | bus_LV_100-1_1_3_node_128 | 0.4 | n |  | TRUE
7 | bus_LV_100-1_1_3_node_126 | 0.4 | n |  | TRUE
8 | bus_LV_100-1_1_3_node_129 | 0.4 | n |  | TRUE
9 | bus_LV_100-1_1_3_node_146 | 0.4 | n |  | TRUE
10 | bus_LV_100-1_1_3_node_137 | 0.4 | n |  | TRUE
11 | bus_LV_100-1_1_3_node_40 | 0.4 | n |  | TRUE
12 | bus_LV_100-1_1_3_node_41 | 0.4 | n |  | TRUE
13 | bus_LV_100-1_1_3_node_42 | 0.4 | n |  | TRUE
14 | bus_LV_100-1_1_3_node_43 | 0.4 | n |  | TRUE
15 | bus_LV_100-1_1_3_node_44 | 0.4 | n |  | TRUE
16 | bus_LV_100-1_1_3_node_83 | 0.4 | n |  | TRUE
17 | bus_LV_100-1_1_3_node_45 | 0.4 | n |  | TRUE
18 | bus_LV_100-1_1_3_node_84 | 0.4 | n |  | TRUE
19 | bus_LV_100-1_1_3_node_48 | 0.4 | n |  | TRUE
20 | bus_LV_100-1_1_3_node_54 | 0.4 | n |  | TRUE
21 | bus_LV_100-1_1_3_node_53 | 0.4 | n |  | TRUE
22 | bus_LV_100-1_1_3_node_46 | 0.4 | n |  | TRUE
23 | bus_LV_100-1_1_3_node_47 | 0.4 | n |  | TRUE
24 | bus_LV_100-1_1_3_node_49 | 0.4 | n |  | TRUE
25 | bus_LV_100-1_1_3_node_58 | 0.4 | n |  | TRUE
26 | bus_LV_100-1_1_3_node_59 | 0.4 | n |  | TRUE
27 | bus_LV_100-1_1_3_node_55 | 0.4 | n |  | TRUE
28 | bus_LV_100-1_1_3_node_51 | 0.4 | n |  | TRUE
29 | bus_LV_100-1_1_3_node_50 | 0.4 | n |  | TRUE
30 | bus_LV_100-1_1_3_node_52 | 0.4 | n |  | TRUE
31 | bus_LV_100-1_1_3_node_85 | 0.4 | n |  | TRUE
32 | bus_LV_100-1_1_3_node_93 | 0.4 | n |  | TRUE
33 | bus_LV_100-1_1_3_node_56 | 0.4 | n |  | TRUE
34 | bus_LV_100-1_1_3_node_57 | 0.4 | n |  | TRUE
35 | bus_LV_100-1_1_3_node_60 | 0.4 | n |  | TRUE
36 | bus_LV_100-1_1_3_node_61 | 0.4 | n |  | TRUE
37 | bus_LV_100-1_1_3_node_86 | 0.4 | n |  | TRUE
38 | bus_LV_100-1_1_3_node_94 | 0.4 | n |  | TRUE
39 | bus_LV_100-1_1_3_node_62 | 0.4 | n |  | TRUE
40 | bus_LV_100-1_1_3_node_71 | 0.4 | n |  | TRUE
41 | bus_LV_100-1_1_3_node_72 | 0.4 | n |  | TRUE
42 | bus_LV_100-1_1_3_node_70 | 0.4 | n |  | TRUE
43 | bus_LV_100-1_1_3_node_63 | 0.4 | n |  | TRUE
44 | bus_LV_100-1_1_3_node_64 | 0.4 | n |  | TRUE
45 | bus_LV_100-1_1_3_node_65 | 0.4 | n |  | TRUE
46 | bus_LV_100-1_1_3_node_66 | 0.4 | n |  | TRUE
47 | bus_LV_100-1_1_3_node_67 | 0.4 | n |  | TRUE
48 | bus_LV_100-1_1_3_node_68 | 0.4 | n |  | TRUE
49 | bus_LV_100-1_1_3_node_108 | 0.4 | n |  | TRUE
50 | bus_LV_100-1_1_3_node_69 | 0.4 | n |  | TRUE
51 | bus_LV_100-1_1_3_node_118 | 0.4 | n |  | TRUE
52 | bus_LV_100-1_1_3_node_107 | 0.4 | n |  | TRUE
53 | bus_LV_100-1_1_3_node_115 | 0.4 | n |  | TRUE
54 | bus_LV_100-1_1_3_node_76 | 0.4 | n |  | TRUE
55 | bus_LV_100-1_1_3_node_73 | 0.4 | n |  | TRUE
56 | bus_LV_100-1_1_3_node_74 | 0.4 | n |  | TRUE
57 | bus_LV_100-1_1_3_node_75 | 0.4 | n |  | TRUE
58 | bus_LV_100-1_1_3_node_77 | 0.4 | n |  | TRUE
59 | bus_LV_100-1_1_3_node_78 | 0.4 | n |  | TRUE
60 | bus_LV_100-1_1_3_node_79 | 0.4 | n |  | TRUE
61 | bus_LV_100-1_1_3_node_80 | 0.4 | n |  | TRUE
62 | bus_LV_100-1_1_3_node_81 | 0.4 | n |  | TRUE
63 | bus_LV_100-1_1_3_node_82 | 0.4 | n |  | TRUE
64 | bus_LV_100-1_1_3_node_90 | 0.4 | n |  | TRUE
65 | bus_LV_100-1_1_3_node_91 | 0.4 | n |  | TRUE
66 | bus_LV_100-1_1_3_node_87 | 0.4 | n |  | TRUE
67 | bus_LV_100-1_1_3_node_88 | 0.4 | n |  | TRUE
68 | bus_LV_100-1_1_3_node_89 | 0.4 | n |  | TRUE
69 | bus_LV_100-1_1_3_node_92 | 0.4 | n |  | TRUE
70 | bus_LV_100-1_1_3_node_132 | 0.4 | n |  | TRUE
71 | bus_LV_100-1_1_3_node_135 | 0.4 | n |  | TRUE
72 | bus_LV_100-1_1_3_node_95 | 0.4 | n |  | TRUE
73 | bus_LV_100-1_1_3_node_96 | 0.4 | n |  | TRUE
74 | bus_LV_100-1_1_3_node_100 | 0.4 | n |  | TRUE
75 | bus_LV_100-1_1_3_node_97 | 0.4 | n |  | TRUE
76 | bus_LV_100-1_1_3_node_109 | 0.4 | n |  | TRUE
77 | bus_LV_100-1_1_3_node_98 | 0.4 | n |  | TRUE
78 | bus_LV_100-1_1_3_node_99 | 0.4 | n |  | TRUE
79 | bus_LV_100-1_1_3_node_103 | 0.4 | n |  | TRUE
80 | bus_LV_100-1_1_3_node_105 | 0.4 | n |  | TRUE
81 | bus_LV_100-1_1_3_node_101 | 0.4 | n |  | TRUE
82 | bus_LV_100-1_1_3_node_110 | 0.4 | n |  | TRUE
83 | bus_LV_100-1_1_3_node_102 | 0.4 | n |  | TRUE
84 | bus_LV_100-1_1_3_node_104 | 0.4 | n |  | TRUE
85 | bus_LV_100-1_1_3_node_106 | 0.4 | n |  | TRUE
86 | bus_LV_100-1_1_3_node_111 | 0.4 | n |  | TRUE
87 | bus_LV_100-1_1_3_node_112 | 0.4 | n |  | TRUE
88 | bus_LV_100-1_1_3_node_113 | 0.4 | n |  | TRUE
89 | bus_LV_100-1_1_3_node_114 | 0.4 | n |  | TRUE
90 | bus_LV_100-1_1_3_node_117 | 0.4 | n |  | TRUE
91 | bus_LV_100-1_1_3_node_116 | 0.4 | n |  | TRUE
92 | bus_LV_100-1_1_3_node_122 | 0.4 | n |  | TRUE
93 | bus_LV_100-1_1_3_node_152 | 0.4 | n |  | TRUE
94 | bus_LV_100-1_1_3_node_130 | 0.4 | n |  | TRUE
95 | bus_LV_100-1_1_3_node_120 | 0.4 | n |  | TRUE
96 | bus_LV_100-1_1_3_node_180 | 0.4 | n |  | TRUE
97 | bus_LV_100-1_1_3_node_151 | 0.4 | n |  | TRUE
98 | bus_LV_100-1_1_3_node_119 | 0.4 | n |  | TRUE
99 | bus_LV_100-1_1_3_node_121 | 0.4 | n |  | TRUE
100 | bus_LV_100-1_1_3_node_123 | 0.4 | n |  | TRUE
101 | bus_LV_100-1_1_3_node_124 | 0.4 | n |  | TRUE
102 | bus_LV_100-1_1_3_node_131 | 0.4 | n |  | TRUE
103 | bus_LV_100-1_1_3_node_125 | 0.4 | n |  | TRUE
104 | bus_LV_100-1_1_3_node_154 | 0.4 | n |  | TRUE
105 | bus_LV_100-1_1_3_node_155 | 0.4 | n |  | TRUE
106 | bus_LV_100-1_1_3_node_141 | 0.4 | n |  | TRUE
107 | bus_LV_100-1_1_3_node_134 | 0.4 | n |  | TRUE
108 | bus_LV_100-1_1_3_node_136 | 0.4 | n |  | TRUE
109 | bus_LV_100-1_1_3_node_149 | 0.4 | n |  | TRUE
110 | bus_LV_100-1_1_3_node_150 | 0.4 | n |  | TRUE
111 | bus_LV_100-1_1_3_node_143 | 0.4 | n |  | TRUE
112 | bus_LV_100-1_1_3_node_139 | 0.4 | n |  | TRUE
113 | bus_LV_100-1_1_3_node_138 | 0.4 | n |  | TRUE
114 | bus_LV_100-1_1_3_node_140 | 0.4 | n |  | TRUE
115 | bus_LV_100-1_1_3_node_142 | 0.4 | n |  | TRUE
116 | bus_LV_100-1_1_3_node_148 | 0.4 | n |  | TRUE
117 | bus_LV_100-1_1_3_node_147 | 0.4 | n |  | TRUE
118 | bus_LV_100-1_1_3_node_179 | 0.4 | n |  | TRUE
119 | bus_LV_100-1_1_3_node_181 | 0.4 | n |  | TRUE
120 | bus_LV_100-1_1_3_node_183 | 0.4 | n |  | TRUE
121 | bus_LV_100-1_1_3_node_182 | 0.4 | n |  | TRUE
122 | bus_LV_100-1_1_3_node_255 | 0.4 | n |  | TRUE
123 | bus_LV_100-1_1_3_node_192 | 0.4 | n |  | TRUE
124 | bus_LV_100-1_1_3_node_160 | 0.4 | n |  | TRUE
125 | bus_LV_100-1_1_3_node_159 | 0.4 | n |  | TRUE
126 | bus_LV_100-1_1_3_node_156 | 0.4 | n |  | TRUE
127 | bus_LV_100-1_1_3_node_157 | 0.4 | n |  | TRUE
128 | bus_LV_100-1_1_3_node_158 | 0.4 | n |  | TRUE
129 | bus_LV_100-1_1_3_node_163 | 0.4 | n |  | TRUE
130 | bus_LV_100-1_1_3_node_162 | 0.4 | n |  | TRUE
131 | bus_LV_100-1_1_3_node_164 | 0.4 | n |  | TRUE
132 | bus_LV_100-1_1_3_node_161 | 0.4 | n |  | TRUE
133 | bus_LV_100-1_1_3_node_178 | 0.4 | n |  | TRUE
134 | bus_LV_100-1_1_3_node_175 | 0.4 | n |  | TRUE
135 | bus_LV_100-1_1_3_node_177 | 0.4 | n |  | TRUE
136 | bus_LV_100-1_1_3_node_174 | 0.4 | n |  | TRUE
137 | bus_LV_100-1_1_3_node_165 | 0.4 | n |  | TRUE
138 | bus_LV_100-1_1_3_node_166 | 0.4 | n |  | TRUE
139 | bus_LV_100-1_1_3_node_167 | 0.4 | n |  | TRUE
140 | bus_LV_100-1_1_3_node_170 | 0.4 | n |  | TRUE
141 | bus_LV_100-1_1_3_node_176 | 0.4 | n |  | TRUE
142 | bus_LV_100-1_1_3_node_172 | 0.4 | n |  | TRUE
143 | bus_LV_100-1_1_3_node_171 | 0.4 | n |  | TRUE
144 | bus_LV_100-1_1_3_node_173 | 0.4 | n |  | TRUE
145 | bus_MV_351_0_node_0 | 20 | n |  | TRUE

## load
| name | bus | p_mw | q_mvar | const_z_percent | const_i_percent | sn_mva | scaling | in_service | type
0 | LV_100-1_1_3_load_8 | 0 | 0.0094365 | 0.002365 | 0 | 0 |  | 1 | TRUE | wye
1 | LV_100-1_1_3_load_9 | 1 | 0.0017055 | 0.00042744 | 0 | 0 |  | 1 | TRUE | wye
2 | LV_100-1_1_3_load_10 | 2 | 0.0026172 | 0.00065593 | 0 | 0 |  | 1 | TRUE | wye
3 | LV_100-1_1_3_load_11 | 3 | 0.0015167 | 0.00038013 | 0 | 0 |  | 1 | TRUE | wye
4 | LV_100-1_1_3_load_12 | 4 | 0.0026384 | 0.00066125 | 0 | 0 |  | 1 | TRUE | wye
5 | LV_100-1_1_3_load_127 | 5 | 0.0017318 | 0.00043404 | 0 | 0 |  | 1 | TRUE | wye
6 | LV_100-1_1_3_load_128 | 6 | 0.0015362 | 0.00038502 | 0 | 0 |  | 1 | TRUE | wye
7 | LV_100-1_1_3_load_126 | 7 | 0.00067771 | 0.00016985 | 0 | 0 |  | 1 | TRUE | wye
8 | LV_100-1_1_3_load_146 | 9 | 0.0066368 | 0.0016633 | 0 | 0 |  | 1 | TRUE | wye
9 | LV_100-1_1_3_load_40 | 11 | 0.0022038 | 0.00055231 | 0 | 0 |  | 1 | TRUE | wye
10 | LV_100-1_1_3_load_41 | 12 | 0.00045865 | 0.00011495 | 0 | 0 |  | 1 | TRUE | wye
11 | LV_100-1_1_3_load_43 | 14 | 0.00086749 | 0.00021741 | 0 | 0 |  | 1 | TRUE | wye
12 | LV_100-1_1_3_load_83 | 16 | 0.0010522 | 0.0002637 | 0 | 0 |  | 1 | TRUE | wye
13 | LV_100-1_1_3_load_45 | 17 | 0.0017461 | 0.00043762 | 0 | 0 |  | 1 | TRUE | wye
14 | LV_100-1_1_3_load_84 | 18 | 0.00065855 | 0.00016505 | 0 | 0 |  | 1 | TRUE | wye
15 | LV_100-1_1_3_load_53 | 21 | 0.0013201 | 0.00033084 | 0 | 0 |  | 1 | TRUE | wye
16 | LV_100-1_1_3_load_46 | 22 | 0.0016432 | 0.00041183 | 0 | 0 |  | 1 | TRUE | wye
17 | LV_100-1_1_3_load_47 | 23 | 0.0023348 | 0.00058515 | 0 | 0 |  | 1 | TRUE | wye
18 | LV_100-1_1_3_load_49 | 24 | 0.0018389 | 0.00046087 | 0 | 0 |  | 1 | TRUE | wye
19 | LV_100-1_1_3_load_58 | 25 | 0.0016339 | 0.0004095 | 0 | 0 |  | 1 | TRUE | wye
20 | LV_100-1_1_3_load_59 | 26 | 0.0029214 | 0.00073217 | 0 | 0 |  | 1 | TRUE | wye
21 | LV_100-1_1_3_load_55 | 27 | 0.0015402 | 0.00038601 | 0 | 0 |  | 1 | TRUE | wye
22 | LV_100-1_1_3_load_51 | 28 | 0.0013056 | 0.0003272 | 0 | 0 |  | 1 | TRUE | wye
23 | LV_100-1_1_3_load_50 | 29 | 0.0013385 | 0.00033547 | 0 | 0 |  | 1 | TRUE | wye
24 | LV_100-1_1_3_load_52 | 30 | 0.002573 | 0.00064485 | 0 | 0 |  | 1 | TRUE | wye
25 | LV_100-1_1_3_load_85 | 31 | 0.0006207 | 0.00015556 | 0 | 0 |  | 1 | TRUE | wye
26 | LV_100-1_1_3_load_93 | 32 | 0.0034949 | 0.0008759 | 0 | 0 |  | 1 | TRUE | wye
27 | LV_100-1_1_3_load_56 | 33 | 0.0016071 | 0.00040277 | 0 | 0 |  | 1 | TRUE | wye
28 | LV_100-1_1_3_load_57 | 34 | 0.0009528 | 0.0002388 | 0 | 0 |  | 1 | TRUE | wye
29 | LV_100-1_1_3_load_60 | 35 | 0.0022519 | 0.00056439 | 0 | 0 |  | 1 | TRUE | wye
30 | LV_100-1_1_3_load_61 | 36 | 0.0023046 | 0.00057758 | 0 | 0 |  | 1 | TRUE | wye
31 | LV_100-1_1_3_load_86 | 37 | 0.00058452 | 0.0001465 | 0 | 0 |  | 1 | TRUE | wye
32 | LV_100-1_1_3_load_94 | 38 | 0.0018978 | 0.00047564 | 0 | 0 |  | 1 | TRUE | wye
33 | LV_100-1_1_3_load_62 | 39 | 0.0016206 | 0.00040617 | 0 | 0 |  | 1 | TRUE | wye
34 | LV_100-1_1_3_load_70 | 42 | 0.0016069 | 0.00040272 | 0 | 0 |  | 1 | TRUE | wye
35 | LV_100-1_1_3_load_63 | 43 | 0.0016743 | 0.00041963 | 0 | 0 |  | 1 | TRUE | wye
36 | LV_100-1_1_3_load_64 | 44 | 0.0021111 | 0.00052909 | 0 | 0 |  | 1 | TRUE | wye
37 | LV_100-1_1_3_load_66 | 46 | 0.0014706 | 0.00036856 | 0 | 0 |  | 1 | TRUE | wye
38 | LV_100-1_1_3_load_67 | 47 | 0.0014216 | 0.00035628 | 0 | 0 |  | 1 | TRUE | wye
39 | LV_100-1_1_3_load_68 | 48 | 0.0027155 | 0.00068058 | 0 | 0 |  | 1 | TRUE | wye
40 | LV_100-1_1_3_load_108 | 49 | 0.0022648 | 0.00056762 | 0 | 0 |  | 1 | TRUE | wye
41 | LV_100-1_1_3_load_69 | 50 | 0.0020303 | 0.00050885 | 0 | 0 |  | 1 | TRUE | wye
42 | LV_100-1_1_3_load_118 | 51 | 0.00096637 | 0.0002422 | 0 | 0 |  | 1 | TRUE | wye
43 | LV_100-1_1_3_load_107 | 52 | 0.0019724 | 0.00049433 | 0 | 0 |  | 1 | TRUE | wye
44 | LV_100-1_1_3_load_115 | 53 | 0.0019452 | 0.00048751 | 0 | 0 |  | 1 | TRUE | wye
45 | LV_100-1_1_3_load_76 | 54 | 0.0018703 | 0.00046873 | 0 | 0 |  | 1 | TRUE | wye
46 | LV_100-1_1_3_load_73 | 55 | 0.0015981 | 0.00040053 | 0 | 0 |  | 1 | TRUE | wye
47 | LV_100-1_1_3_load_75 | 57 | 0.0013159 | 0.0003298 | 0 | 0 |  | 1 | TRUE | wye
48 | LV_100-1_1_3_load_77 | 58 | 0.0018928 | 0.00047439 | 0 | 0 |  | 1 | TRUE | wye
49 | LV_100-1_1_3_load_78 | 59 | 0.0013753 | 0.00034469 | 0 | 0 |  | 1 | TRUE | wye
50 | LV_100-1_1_3_load_79 | 60 | 0.0020975 | 0.00052569 | 0 | 0 |  | 1 | TRUE | wye
51 | LV_100-1_1_3_load_80 | 61 | 0.002247 | 0.00056315 | 0 | 0 |  | 1 | TRUE | wye
52 | LV_100-1_1_3_load_81 | 62 | 0.0034095 | 0.00085449 | 0 | 0 |  | 1 | TRUE | wye
53 | LV_100-1_1_3_load_82 | 63 | 0.0020244 | 0.00050735 | 0 | 0 |  | 1 | TRUE | wye
54 | LV_100-1_1_3_load_90 | 64 | 0.00067743 | 0.00016978 | 0 | 0 |  | 1 | TRUE | wye
55 | LV_100-1_1_3_load_91 | 65 | 0.001137 | 0.00028495 | 0 | 0 |  | 1 | TRUE | wye
56 | LV_100-1_1_3_load_87 | 66 | 0.0007441 | 0.00018649 | 0 | 0 |  | 1 | TRUE | wye
57 | LV_100-1_1_3_load_88 | 67 | 0.0015181 | 0.00038048 | 0 | 0 |  | 1 | TRUE | wye
58 | LV_100-1_1_3_load_89 | 68 | 0.0013518 | 0.00033879 | 0 | 0 |  | 1 | TRUE | wye
59 | LV_100-1_1_3_load_135 | 71 | 0.0021491 | 0.00053862 | 0 | 0 |  | 1 | TRUE | wye
60 | LV_100-1_1_3_load_95 | 72 | 0.0021801 | 0.00054637 | 0 | 0 |  | 1 | TRUE | wye
61 | LV_100-1_1_3_load_100 | 74 | 0.0034732 | 0.00087046 | 0 | 0 |  | 1 | TRUE | wye
62 | LV_100-1_1_3_load_97 | 75 | 0.0013676 | 0.00034275 | 0 | 0 |  | 1 | TRUE | wye
63 | LV_100-1_1_3_load_109 | 76 | 0.0032052 | 0.00080331 | 0 | 0 |  | 1 | TRUE | wye
64 | LV_100-1_1_3_load_98 | 77 | 0.0016948 | 0.00042475 | 0 | 0 |  | 1 | TRUE | wye
65 | LV_100-1_1_3_load_99 | 78 | 0.0027114 | 0.00067955 | 0 | 0 |  | 1 | TRUE | wye
66 | LV_100-1_1_3_load_105 | 80 | 0.0018933 | 0.00047451 | 0 | 0 |  | 1 | TRUE | wye
67 | LV_100-1_1_3_load_101 | 81 | 0.0027506 | 0.00068937 | 0 | 0 |  | 1 | TRUE | wye
68 | LV_100-1_1_3_load_110 | 82 | 0.0016162 | 0.00040506 | 0 | 0 |  | 1 | TRUE | wye
69 | LV_100-1_1_3_load_102 | 83 | 0.0014824 | 0.00037151 | 0 | 0 |  | 1 | TRUE | wye
70 | LV_100-1_1_3_load_104 | 84 | 0.003171 | 0.00079474 | 0 | 0 |  | 1 | TRUE | wye
71 | LV_100-1_1_3_load_106 | 85 | 0.00098693 | 0.00024735 | 0 | 0 |  | 1 | TRUE | wye
72 | LV_100-1_1_3_load_111 | 86 | 0.0023684 | 0.00059358 | 0 | 0 |  | 1 | TRUE | wye
73 | LV_100-1_1_3_load_112 | 87 | 0.00075776 | 0.00018991 | 0 | 0 |  | 1 | TRUE | wye
74 | LV_100-1_1_3_load_114 | 89 | 0.0011531 | 0.00028898 | 0 | 0 |  | 1 | TRUE | wye
75 | LV_100-1_1_3_load_117 | 90 | 0.0013914 | 0.00034872 | 0 | 0 |  | 1 | TRUE | wye
76 | LV_100-1_1_3_load_116 | 91 | 0.0013586 | 0.00034049 | 0 | 0 |  | 1 | TRUE | wye
77 | LV_100-1_1_3_load_130 | 94 | 0.002743 | 0.00068745 | 0 | 0 |  | 1 | TRUE | wye
78 | LV_100-1_1_3_load_120 | 95 | 0.0015722 | 0.00039403 | 0 | 0 |  | 1 | TRUE | wye
79 | LV_100-1_1_3_load_151 | 97 | 0.00076684 | 0.00019219 | 0 | 0 |  | 1 | TRUE | wye
80 | LV_100-1_1_3_load_119 | 98 | 0.0016367 | 0.00041019 | 0 | 0 |  | 1 | TRUE | wye
81 | LV_100-1_1_3_load_121 | 99 | 0.003867 | 0.00096917 | 0 | 0 |  | 1 | TRUE | wye
82 | LV_100-1_1_3_load_123 | 100 | 0.0013375 | 0.00033522 | 0 | 0 |  | 1 | TRUE | wye
83 | LV_100-1_1_3_load_124 | 101 | 0.0020377 | 0.0005107 | 0 | 0 |  | 1 | TRUE | wye
84 | LV_100-1_1_3_load_131 | 102 | 0.0012018 | 0.0003012 | 0 | 0 |  | 1 | TRUE | wye
85 | LV_100-1_1_3_load_125 | 103 | 0.005551 | 0.0013912 | 0 | 0 |  | 1 | TRUE | wye
86 | LV_100-1_1_3_load_154 | 104 | 0.00071719 | 0.00017974 | 0 | 0 |  | 1 | TRUE | wye
87 | LV_100-1_1_3_load_155 | 105 | 0.0046628 | 0.0011686 | 0 | 0 |  | 1 | TRUE | wye
88 | LV_100-1_1_3_load_134 | 107 | 0.0032838 | 0.00082299 | 0 | 0 |  | 1 | TRUE | wye
89 | LV_100-1_1_3_load_136 | 108 | 0.0027101 | 0.00067921 | 0 | 0 |  | 1 | TRUE | wye
90 | LV_100-1_1_3_load_149 | 109 | 0.0014596 | 0.00036581 | 0 | 0 |  | 1 | TRUE | wye
91 | LV_100-1_1_3_load_150 | 110 | 0.0012195 | 0.00030563 | 0 | 0 |  | 1 | TRUE | wye
92 | LV_100-1_1_3_load_139 | 112 | 0.0025648 | 0.0006428 | 0 | 0 |  | 1 | TRUE | wye
93 | LV_100-1_1_3_load_138 | 113 | 0.00032247 | 8.0818e-05 | 0 | 0 |  | 1 | TRUE | wye
94 | LV_100-1_1_3_load_140 | 114 | 0.00040177 | 0.00010069 | 0 | 0 |  | 1 | TRUE | wye
95 | LV_100-1_1_3_load_142 | 115 | 0.00078697 | 0.00019723 | 0 | 0 |  | 1 | TRUE | wye
96 | LV_100-1_1_3_load_148 | 116 | 0.0016497 | 0.00041344 | 0 | 0 |  | 1 | TRUE | wye
97 | LV_100-1_1_3_load_147 | 117 | 0.00072347 | 0.00018132 | 0 | 0 |  | 1 | TRUE | wye
98 | LV_100-1_1_3_load_179 | 118 | 0.025252 | 0.0063288 | 0 | 0 |  | 1 | TRUE | wye
99 | LV_100-1_1_3_load_183 | 120 | 0.0018871 | 0.00047296 | 0 | 0 |  | 1 | TRUE | wye
100 | LV_100-1_1_3_load_182 | 121 | 0.0017803 | 0.00044618 | 0 | 0 |  | 1 | TRUE | wye
101 | LV_100-1_1_3_load_255 | 122 | 0.0017336 | 0.00043448 | 0 | 0 |  | 1 | TRUE | wye
102 | LV_100-1_1_3_load_192 | 123 | 0.0017962 | 0.00045017 | 0 | 0 |  | 1 | TRUE | wye
103 | LV_100-1_1_3_load_160 | 124 | 0.00081181 | 0.00020346 | 0 | 0 |  | 1 | TRUE | wye
104 | LV_100-1_1_3_load_159 | 125 | 0.0025834 | 0.00064746 | 0 | 0 |  | 1 | TRUE | wye
105 | LV_100-1_1_3_load_157 | 127 | 0.0019586 | 0.00049087 | 0 | 0 |  | 1 | TRUE | wye
106 | LV_100-1_1_3_load_158 | 128 | 0.00056134 | 0.00014068 | 0 | 0 |  | 1 | TRUE | wye
107 | LV_100-1_1_3_load_163 | 129 | 0.003573 | 0.00089547 | 0 | 0 |  | 1 | TRUE | wye
108 | LV_100-1_1_3_load_162 | 130 | 0.00047174 | 0.00011823 | 0 | 0 |  | 1 | TRUE | wye
109 | LV_100-1_1_3_load_178 | 133 | 0.0051864 | 0.0012998 | 0 | 0 |  | 1 | TRUE | wye
110 | LV_100-1_1_3_load_175 | 134 | 0.0053025 | 0.0013289 | 0 | 0 |  | 1 | TRUE | wye
111 | LV_100-1_1_3_load_177 | 135 | 0.001294 | 0.00032432 | 0 | 0 |  | 1 | TRUE | wye
112 | LV_100-1_1_3_load_165 | 137 | 0.0028993 | 0.00072663 | 0 | 0 |  | 1 | TRUE | wye
113 | LV_100-1_1_3_load_166 | 138 | 0.0019103 | 0.00047876 | 0 | 0 |  | 1 | TRUE | wye
114 | LV_100-1_1_3_load_170 | 140 | 0.003854 | 0.00096591 | 0 | 0 |  | 1 | TRUE | wye
115 | LV_100-1_1_3_load_176 | 141 | 0.0057685 | 0.0014457 | 0 | 0 |  | 1 | TRUE | wye
116 | LV_100-1_1_3_load_171 | 143 | 0.0025873 | 0.00064844 | 0 | 0 |  | 1 | TRUE | wye
117 | LV_100-1_1_3_load_173 | 144 | 0.004178 | 0.0010471 | 0 | 0 |  | 1 | TRUE | wye

## ext_grid
| name | bus | vm_pu | va_degree | slack_weight | in_service
0 |  | 49 | 1 | 0 | 1 | TRUE

## line
| name | std_type | from_bus | to_bus | length_km | r_ohm_per_km | x_ohm_per_km | c_nf_per_km | g_us_per_km | max_i_ka | df | parallel | type | in_service
0 | LV_100-1_1_3_line_0 |  | 0 | 1 | 0.0022284 | 0.125 | 0.08 | 261 | 0 | 0.364 | 1 | 2 | cs | TRUE
1 | LV_100-1_1_3_line_1 |  | 0 | 2 | 0.02015 | 0.125 | 0.08 | 261 | 0 | 0.364 | 1 | 2 | cs | TRUE
2 | LV_100-1_1_3_line_2 |  | 1 | 3 | 0.024363 | 0.125 | 0.08 | 261 | 0 | 0.364 | 1 | 2 | cs | TRUE
3 | LV_100-1_1_3_line_3 |  | 2 | 4 | 0.023067 | 0.125 | 0.08 | 261 | 0 | 0.364 | 1 | 2 | cs | TRUE
4 | LV_100-1_1_3_line_4 |  | 3 | 5 | 0.044292 | 0.125 | 0.08 | 261 | 0 | 0.364 | 1 | 2 | cs | TRUE
5 | LV_100-1_1_3_line_5 |  | 4 | 6 | 0.045012 | 0.125 | 0.08 | 261 | 0 | 0.364 | 1 | 2 | cs | TRUE
6 | LV_100-1_1_3_line_6 |  | 5 | 7 | 0.016769 | 0.125 | 0.08 | 261 | 0 | 0.364 | 1 | 2 | cs | TRUE
7 | LV_100-1_1_3_line_7 |  | 6 | 8 | 0.0010561 | 0.125 | 0.08 | 261 | 0 | 0.364 | 1 | 2 | cs | TRUE
8 | LV_100-1_1_3_line_8 |  | 7 | 54 | 0.021169 | 0.125 | 0.08 | 261 | 0 | 0.364 | 1 | 2 | cs | TRUE
9 | LV_100-1_1_3_line_9 |  | 8 | 104 | 0.021332 | 0.125 | 0.08 | 261 | 0 | 0.364 | 1 | 2 | cs | TRUE
10 | LV_100-1_1_3_line_10 |  | 8 | 102 | 0.032759 | 0.125 | 0.08 | 261 | 0 | 0.364 | 1 | 1 | cs | TRUE
11 | LV_100-1_1_3_line_11 |  | 9 | 10 | 0.054347 | 0.125 | 0.08 | 261 | 0 | 0.364 | 1 | 1 | cs | TRUE
12 | LV_100-1_1_3_line_12 |  | 10 | 106 | 0.058555 | 0.125 | 0.08 | 261 | 0 | 0.364 | 1 | 1 | cs | TRUE
13 | LV_100-1_1_3_line_13 |  | 10 | 70 | 0.03596 | 0.125 | 0.08 | 261 | 0 | 0.364 | 1 | 1 | cs | TRUE
14 | LV_100-1_1_3_line_14 |  | 11 | 12 | 0.020861 | 0.125 | 0.08 | 261 | 0 | 0.364 | 1 | 1 | cs | TRUE
15 | LV_100-1_1_3_line_15 |  | 11 | 13 | 0.055924 | 0.125 | 0.08 | 261 | 0 | 0.364 | 1 | 1 | cs | TRUE
16 | LV_100-1_1_3_line_16 |  | 12 | 14 | 0.023382 | 0.125 | 0.08 | 261 | 0 | 0.364 | 1 | 1 | cs | TRUE
17 | LV_100-1_1_3_line_17 |  | 13 | 15 | 0.044419 | 0.125 | 0.08 | 261 | 0 | 0.364 | 1 | 1 | cs | TRUE
18 | LV_100-1_1_3_line_18 |  | 14 | 16 | 0.021202 | 0.125 | 0.08 | 261 | 0 | 0.364 | 1 | 1 | cs | TRUE
19 | LV_100-1_1_3_line_19 |  | 15 | 17 | 0.0075118 | 0.125 | 0.08 | 261 | 0 | 0.364 | 1 | 1 | cs | TRUE
20 | LV_100-1_1_3_line_20 |  | 16 | 18 | 0.020662 | 0.125 | 0.08 | 261 | 0 | 0.364 | 1 | 1 | cs | TRUE
21 | LV_100-1_1_3_line_21 |  | 17 | 22 | 0.026459 | 0.125 | 0.08 | 261 | 0 | 0.364 | 1 | 1 | cs | TRUE
22 | LV_100-1_1_3_line_22 |  | 18 | 64 | 0.023421 | 0.125 | 0.08 | 261 | 0 | 0.364 | 1 | 1 | cs | TRUE
23 | LV_100-1_1_3_line_23 |  | 19 | 20 | 0.012277 | 0.125 | 0.08 | 261 | 0 | 0.364 | 1 | 1 | cs | TRUE
24 | LV_100-1_1_3_line_24 |  | 19 | 21 | 0.027752 | 0.125 | 0.08 | 261 | 0 | 0.364 | 1 | 1 | cs | TRUE
25 | LV_100-1_1_3_line_25 |  | 20 | 25 | 0.037135 | 0.125 | 0.08 | 261 | 0 | 0.364 | 1 | 2 | cs | TRUE
26 | LV_100-1_1_3_line_26 |  | 20 | 26 | 0.027985 | 0.125 | 0.08 | 261 | 0 | 0.364 | 1 | 1 | cs | TRUE
27 | LV_100-1_1_3_line_27 |  | 20 | 27 | 0.012985 | 0.125 | 0.08 | 261 | 0 | 0.364 | 1 | 2 | cs | TRUE
28 | LV_100-1_1_3_line_28 |  | 21 | 28 | 0.016325 | 0.125 | 0.08 | 261 | 0 | 0.364 | 1 | 1 | cs | TRUE
29 | LV_100-1_1_3_line_29 |  | 22 | 23 | 0.038449 | 0.125 | 0.08 | 261 | 0 | 0.364 | 1 | 1 | cs | TRUE
30 | LV_100-1_1_3_line_30 |  | 23 | 24 | 0.044617 | 0.125 | 0.08 | 261 | 0 | 0.364 | 1 | 1 | cs | TRUE
31 | LV_100-1_1_3_line_31 |  | 25 | 31 | 0.011492 | 0.125 | 0.08 | 261 | 0 | 0.364 | 1 | 1 | cs | TRUE
32 | LV_100-1_1_3_line_32 |  | 26 | 32 | 0.013372 | 0.125 | 0.08 | 261 | 0 | 0.364 | 1 | 1 | cs | TRUE
33 | LV_100-1_1_3_line_33 |  | 27 | 33 | 0.036932 | 0.125 | 0.08 | 261 | 0 | 0.364 | 1 | 2 | cs | TRUE
34 | LV_100-1_1_3_line_34 |  | 28 | 29 | 0.0036812 | 0.125 | 0.08 | 261 | 0 | 0.364 | 1 | 1 | cs | TRUE
35 | LV_100-1_1_3_line_35 |  | 29 | 30 | 0.006024 | 0.125 | 0.08 | 261 | 0 | 0.364 | 1 | 1 | cs | TRUE
36 | LV_100-1_1_3_line_36 |  | 31 | 37 | 0.014071 | 0.125 | 0.08 | 261 | 0 | 0.364 | 1 | 1 | cs | TRUE
37 | LV_100-1_1_3_line_37 |  | 32 | 38 | 0.020442 | 0.125 | 0.08 | 261 | 0 | 0.364 | 1 | 1 | cs | TRUE
38 | LV_100-1_1_3_line_38 |  | 33 | 34 | 0.036773 | 0.125 | 0.08 | 261 | 0 | 0.364 | 1 | 2 | cs | TRUE
39 | LV_100-1_1_3_line_39 |  | 34 | 35 | 0.023539 | 0.125 | 0.08 | 261 | 0 | 0.364 | 1 | 2 | cs | TRUE
40 | LV_100-1_1_3_line_40 |  | 35 | 36 | 0.025256 | 0.125 | 0.08 | 261 | 0 | 0.364 | 1 | 2 | cs | TRUE
41 | LV_100-1_1_3_line_41 |  | 36 | 39 | 0.0045555 | 0.125 | 0.08 | 261 | 0 | 0.364 | 1 | 2 | cs | TRUE
42 | LV_100-1_1_3_line_42 |  | 37 | 66 | 0.031412 | 0.125 | 0.08 | 261 | 0 | 0.364 | 1 | 1 | cs | TRUE
43 | LV_100-1_1_3_line_43 |  | 38 | 72 | 0.0015248 | 0.125 | 0.08 | 261 | 0 | 0.364 | 1 | 1 | cs | TRUE
44 | LV_100-1_1_3_line_44 |  | 39 | 40 | 0.021173 | 0.125 | 0.08 | 261 | 0 | 0.364 | 1 | 2 | cs | TRUE
45 | LV_100-1_1_3_line_45 |  | 40 | 41 | 0.031301 | 0.125 | 0.08 | 261 | 0 | 0.364 | 1 | 2 | cs | TRUE
46 | LV_100-1_1_3_line_46 |  | 40 | 42 | 0.027088 | 0.125 | 0.08 | 261 | 0 | 0.364 | 1 | 2 | cs | TRUE
47 | LV_100-1_1_3_line_47 |  | 41 | 54 | 0.0037128 | 0.125 | 0.08 | 261 | 0 | 0.364 | 1 | 2 | cs | TRUE
48 | LV_100-1_1_3_line_48 |  | 41 | 55 | 0.029773 | 0.125 | 0.08 | 261 | 0 | 0.364 | 1 | 1 | cs | TRUE
49 | LV_100-1_1_3_line_49 |  | 42 | 50 | 0.022115 | 0.125 | 0.08 | 261 | 0 | 0.364 | 1 | 2 | cs | TRUE
50 | LV_100-1_1_3_line_50 |  | 43 | 44 | 0.018113 | 0.125 | 0.08 | 261 | 0 | 0.364 | 1 | 2 | cs | TRUE
51 | LV_100-1_1_3_line_51 |  | 43 | 45 | 0.026367 | 0.125 | 0.08 | 261 | 0 | 0.364 | 1 | 2 | cs | TRUE
52 | LV_100-1_1_3_line_52 |  | 44 | 46 | 0.020837 | 0.125 | 0.08 | 261 | 0 | 0.364 | 1 | 2 | cs | TRUE
53 | LV_100-1_1_3_line_53 |  | 45 | 47 | 0.017407 | 0.125 | 0.08 | 261 | 0 | 0.364 | 1 | 2 | cs | TRUE
54 | LV_100-1_1_3_line_54 |  | 45 | 48 | 0.021892 | 0.125 | 0.08 | 261 | 0 | 0.364 | 1 | 1 | cs | TRUE
55 | LV_100-1_1_3_line_55 |  | 46 | 49 | 0.0062611 | 0.125 | 0.08 | 261 | 0 | 0.364 | 1 | 2 | cs | TRUE
56 | LV_100-1_1_3_line_56 |  | 47 | 50 | 0.0041872 | 0.125 | 0.08 | 261 | 0 | 0.364 | 1 | 2 | cs | TRUE
57 | LV_100-1_1_3_line_57 |  | 48 | 51 | 0.0088242 | 0.125 | 0.08 | 261 | 0 | 0.364 | 1 | 1 | cs | TRUE
58 | LV_100-1_1_3_line_58 |  | 49 | 52 | 0.016416 | 0.125 | 0.08 | 261 | 0 | 0.364 | 1 | 1 | cs | TRUE
59 | LV_100-1_1_3_line_59 |  | 51 | 53 | 0.01384 | 0.125 | 0.08 | 261 | 0 | 0.364 | 1 | 1 | cs | TRUE
60 | LV_100-1_1_3_line_60 |  | 52 | 85 | 0.016705 | 0.125 | 0.08 | 261 | 0 | 0.364 | 1 | 1 | cs | TRUE
61 | LV_100-1_1_3_line_61 |  | 53 | 88 | 0.016714 | 0.125 | 0.08 | 261 | 0 | 0.364 | 1 | 1 | cs | TRUE
62 | LV_100-1_1_3_line_62 |  | 55 | 56 | 0.028587 | 0.125 | 0.08 | 261 | 0 | 0.364 | 1 | 1 | cs | TRUE
63 | LV_100-1_1_3_line_63 |  | 56 | 57 | 0.021017 | 0.125 | 0.08 | 261 | 0 | 0.364 | 1 | 1 | cs | TRUE
64 | LV_100-1_1_3_line_64 |  | 57 | 58 | 0.017768 | 0.125 | 0.08 | 261 | 0 | 0.364 | 1 | 1 | cs | TRUE
65 | LV_100-1_1_3_line_65 |  | 58 | 59 | 0.0041841 | 0.125 | 0.08 | 261 | 0 | 0.364 | 1 | 1 | cs | TRUE
66 | LV_100-1_1_3_line_66 |  | 59 | 60 | 0.080448 | 0.125 | 0.08 | 261 | 0 | 0.364 | 1 | 1 | cs | TRUE
67 | LV_100-1_1_3_line_67 |  | 60 | 61 | 0.018275 | 0.125 | 0.08 | 261 | 0 | 0.364 | 1 | 1 | cs | TRUE
68 | LV_100-1_1_3_line_68 |  | 61 | 62 | 0.013642 | 0.125 | 0.08 | 261 | 0 | 0.364 | 1 | 1 | cs | TRUE
69 | LV_100-1_1_3_line_69 |  | 62 | 63 | 0.0098085 | 0.125 | 0.08 | 261 | 0 | 0.364 | 1 | 1 | cs | TRUE
70 | LV_100-1_1_3_line_70 |  | 64 | 65 | 0.029134 | 0.125 | 0.08 | 261 | 0 | 0.364 | 1 | 1 | cs | TRUE
71 | LV_100-1_1_3_line_71 |  | 65 | 69 | 0.020556 | 0.125 | 0.08 | 261 | 0 | 0.364 | 1 | 1 | cs | TRUE
72 | LV_100-1_1_3_line_72 |  | 66 | 67 | 0.009381 | 0.125 | 0.08 | 261 | 0 | 0.364 | 1 | 1 | cs | TRUE
73 | LV_100-1_1_3_line_73 |  | 67 | 68 | 0.025256 | 0.125 | 0.08 | 261 | 0 | 0.364 | 1 | 1 | cs | TRUE
74 | LV_100-1_1_3_line_74 |  | 68 | 69 | 0.039121 | 0.125 | 0.08 | 261 | 0 | 0.364 | 1 | 1 | cs | TRUE
75 | LV_100-1_1_3_line_75 |  | 69 | 70 | 0.036007 | 0.125 | 0.08 | 261 | 0 | 0.364 | 1 | 1 | cs | TRUE
76 | LV_100-1_1_3_line_76 |  | 70 | 71 | 0.019776 | 0.125 | 0.08 | 261 | 0 | 0.364 | 1 | 1 | cs | TRUE
77 | LV_100-1_1_3_line_77 |  | 71 | 107 | 0.03097 | 0.125 | 0.08 | 261 | 0 | 0.364 | 1 | 1 | cs | TRUE
78 | LV_100-1_1_3_line_78 |  | 72 | 73 | 0.019363 | 0.125 | 0.08 | 261 | 0 | 0.364 | 1 | 1 | cs | TRUE
79 | LV_100-1_1_3_line_79 |  | 73 | 74 | 0.012712 | 0.125 | 0.08 | 261 | 0 | 0.364 | 1 | 1 | cs | TRUE
80 | LV_100-1_1_3_line_80 |  | 73 | 75 | 0.02707 | 0.125 | 0.08 | 261 | 0 | 0.364 | 1 | 1 | cs | TRUE
81 | LV_100-1_1_3_line_81 |  | 74 | 76 | 0.021233 | 0.125 | 0.08 | 261 | 0 | 0.364 | 1 | 1 | cs | TRUE
82 | LV_100-1_1_3_line_82 |  | 75 | 77 | 0.0046298 | 0.125 | 0.08 | 261 | 0 | 0.364 | 1 | 1 | cs | TRUE
83 | LV_100-1_1_3_line_83 |  | 76 | 82 | 0.010055 | 0.125 | 0.08 | 261 | 0 | 0.364 | 1 | 1 | cs | TRUE
84 | LV_100-1_1_3_line_84 |  | 77 | 78 | 0.025603 | 0.125 | 0.08 | 261 | 0 | 0.364 | 1 | 1 | cs | TRUE
85 | LV_100-1_1_3_line_85 |  | 78 | 79 | 0.01945 | 0.125 | 0.08 | 261 | 0 | 0.364 | 1 | 1 | cs | TRUE
86 | LV_100-1_1_3_line_86 |  | 79 | 80 | 0.010744 | 0.125 | 0.08 | 261 | 0 | 0.364 | 1 | 1 | cs | TRUE
87 | LV_100-1_1_3_line_87 |  | 79 | 81 | 0.017413 | 0.125 | 0.08 | 261 | 0 | 0.364 | 1 | 1 | cs | TRUE
88 | LV_100-1_1_3_line_88 |  | 81 | 83 | 0.024967 | 0.125 | 0.08 | 261 | 0 | 0.364 | 1 | 1 | cs | TRUE
89 | LV_100-1_1_3_line_89 |  | 83 | 84 | 0.00012871 | 0.125 | 0.08 | 261 | 0 | 0.364 | 1 | 1 | cs | TRUE
90 | LV_100-1_1_3_line_90 |  | 86 | 87 | 0.026029 | 0.125 | 0.08 | 261 | 0 | 0.364 | 1 | 1 | cs | TRUE
91 | LV_100-1_1_3_line_91 |  | 86 | 88 | 0.022201 | 0.125 | 0.08 | 261 | 0 | 0.364 | 1 | 1 | cs | TRUE
92 | LV_100-1_1_3_line_92 |  | 87 | 89 | 0.043261 | 0.125 | 0.08 | 261 | 0 | 0.364 | 1 | 1 | cs | TRUE
93 | LV_100-1_1_3_line_93 |  | 89 | 90 | 0.026329 | 0.125 | 0.08 | 261 | 0 | 0.364 | 1 | 1 | cs | TRUE
94 | LV_100-1_1_3_line_94 |  | 90 | 93 | 0.0044839 | 0.125 | 0.08 | 261 | 0 | 0.364 | 1 | 1 | cs | TRUE
95 | LV_100-1_1_3_line_95 |  | 91 | 92 | 0.012796 | 0.125 | 0.08 | 261 | 0 | 0.364 | 1 | 1 | cs | TRUE
96 | LV_100-1_1_3_line_96 |  | 92 | 94 | 0.043954 | 0.125 | 0.08 | 261 | 0 | 0.364 | 1 | 1 | cs | TRUE
97 | LV_100-1_1_3_line_97 |  | 92 | 95 | 0.015632 | 0.125 | 0.08 | 261 | 0 | 0.364 | 1 | 1 | cs | TRUE
98 | LV_100-1_1_3_line_98 |  | 93 | 96 | 0.18196 | 0.125 | 0.08 | 261 | 0 | 0.364 | 1 | 1 | cs | TRUE
99 | LV_100-1_1_3_line_99 |  | 93 | 97 | 0.027622 | 0.125 | 0.08 | 261 | 0 | 0.364 | 1 | 1 | cs | TRUE
100 | LV_100-1_1_3_line_100 |  | 94 | 102 | 0.0059238 | 0.125 | 0.08 | 261 | 0 | 0.364 | 1 | 1 | cs | TRUE
101 | LV_100-1_1_3_line_101 |  | 95 | 98 | 0.0075944 | 0.125 | 0.08 | 261 | 0 | 0.364 | 1 | 1 | cs | TRUE
102 | LV_100-1_1_3_line_102 |  | 96 | 121 | 0.088654 | 0.125 | 0.08 | 261 | 0 | 0.364 | 1 | 1 | cs | TRUE
103 | LV_100-1_1_3_line_103 |  | 96 | 118 | 0.11436 | 0.125 | 0.08 | 261 | 0 | 0.364 | 1 | 1 | cs | TRUE
104 | LV_100-1_1_3_line_104 |  | 97 | 110 | 0.028773 | 0.125 | 0.08 | 261 | 0 | 0.364 | 1 | 1 | cs | TRUE
105 | LV_100-1_1_3_line_105 |  | 98 | 99 | 0.024068 | 0.125 | 0.08 | 261 | 0 | 0.364 | 1 | 1 | cs | TRUE
106 | LV_100-1_1_3_line_106 |  | 99 | 100 | 0.0092201 | 0.125 | 0.08 | 261 | 0 | 0.364 | 1 | 1 | cs | TRUE
107 | LV_100-1_1_3_line_107 |  | 100 | 101 | 0.014842 | 0.125 | 0.08 | 261 | 0 | 0.364 | 1 | 1 | cs | TRUE
108 | LV_100-1_1_3_line_108 |  | 101 | 103 | 0.0005401 | 0.125 | 0.08 | 261 | 0 | 0.364 | 1 | 1 | cs | TRUE
109 | LV_100-1_1_3_line_109 |  | 104 | 105 | 0.0048037 | 0.125 | 0.08 | 261 | 0 | 0.364 | 1 | 1 | cs | TRUE
110 | LV_100-1_1_3_line_110 |  | 105 | 126 | 0.036431 | 0.125 | 0.08 | 261 | 0 | 0.364 | 1 | 1 | cs | TRUE
111 | LV_100-1_1_3_line_111 |  | 106 | 111 | 0.033286 | 0.125 | 0.08 | 261 | 0 | 0.364 | 1 | 1 | cs | TRUE
112 | LV_100-1_1_3_line_112 |  | 106 | 112 | 0.070279 | 0.125 | 0.08 | 261 | 0 | 0.364 | 1 | 1 | cs | TRUE
113 | LV_100-1_1_3_line_113 |  | 108 | 109 | 0.036597 | 0.125 | 0.08 | 261 | 0 | 0.364 | 1 | 1 | cs | TRUE
114 | LV_100-1_1_3_line_114 |  | 109 | 110 | 0.025454 | 0.125 | 0.08 | 261 | 0 | 0.364 | 1 | 1 | cs | TRUE
115 | LV_100-1_1_3_line_115 |  | 111 | 115 | 0.052884 | 0.125 | 0.08 | 261 | 0 | 0.364 | 1 | 1 | cs | TRUE
116 | LV_100-1_1_3_line_116 |  | 112 | 113 | 0.0085333 | 0.125 | 0.08 | 261 | 0 | 0.364 | 1 | 1 | cs | TRUE
117 | LV_100-1_1_3_line_117 |  | 113 | 114 | 0.0024492 | 0.125 | 0.08 | 261 | 0 | 0.364 | 1 | 1 | cs | TRUE
118 | LV_100-1_1_3_line_118 |  | 115 | 116 | 0.15372 | 0.125 | 0.08 | 261 | 0 | 0.364 | 1 | 1 | cs | TRUE
119 | LV_100-1_1_3_line_119 |  | 116 | 117 | 0.020217 | 0.125 | 0.08 | 261 | 0 | 0.364 | 1 | 1 | cs | TRUE
120 | LV_100-1_1_3_line_120 |  | 118 | 119 | 0.05226 | 0.125 | 0.08 | 261 | 0 | 0.364 | 1 | 1 | cs | TRUE
121 | LV_100-1_1_3_line_121 |  | 119 | 120 | 0.014912 | 0.125 | 0.08 | 261 | 0 | 0.364 | 1 | 1 | cs | TRUE
122 | LV_100-1_1_3_line_122 |  | 121 | 122 | 0.0073963 | 0.125 | 0.08 | 261 | 0 | 0.364 | 1 | 1 | cs | TRUE
123 | LV_100-1_1_3_line_123 |  | 122 | 123 | 0.0074109 | 0.125 | 0.08 | 261 | 0 | 0.364 | 1 | 1 | cs | TRUE
124 | LV_100-1_1_3_line_124 |  | 124 | 125 | 0.018961 | 0.125 | 0.08 | 261 | 0 | 0.364 | 1 | 1 | cs | TRUE
125 | LV_100-1_1_3_line_125 |  | 125 | 132 | 0.032741 | 0.125 | 0.08 | 261 | 0 | 0.364 | 1 | 1 | cs | TRUE
126 | LV_100-1_1_3_line_126 |  | 126 | 127 | 0.020079 | 0.125 | 0.08 | 261 | 0 | 0.364 | 1 | 1 | cs | TRUE
127 | LV_100-1_1_3_line_127 |  | 126 | 128 | 0.021196 | 0.125 | 0.08 | 261 | 0 | 0.364 | 1 | 1 | cs | TRUE
128 | LV_100-1_1_3_line_128 |  | 127 | 129 | 0.001188 | 0.125 | 0.08 | 261 | 0 | 0.364 | 1 | 1 | cs | TRUE
129 | LV_100-1_1_3_line_129 |  | 128 | 130 | 0.003233 | 0.125 | 0.08 | 261 | 0 | 0.364 | 1 | 1 | cs | TRUE
130 | LV_100-1_1_3_line_130 |  | 129 | 131 | 0.011537 | 0.125 | 0.08 | 261 | 0 | 0.364 | 1 | 1 | cs | TRUE
131 | LV_100-1_1_3_line_131 |  | 130 | 132 | 0.0089501 | 0.125 | 0.08 | 261 | 0 | 0.364 | 1 | 1 | cs | TRUE
132 | LV_100-1_1_3_line_132 |  | 131 | 133 | 0.0096628 | 0.125 | 0.08 | 261 | 0 | 0.364 | 1 | 1 | cs | TRUE
133 | LV_100-1_1_3_line_133 |  | 131 | 134 | 0.035672 | 0.125 | 0.08 | 261 | 0 | 0.364 | 1 | 1 | cs | TRUE
134 | LV_100-1_1_3_line_134 |  | 133 | 135 | 0.022199 | 0.125 | 0.08 | 261 | 0 | 0.364 | 1 | 1 | cs | TRUE
135 | LV_100-1_1_3_line_135 |  | 134 | 136 | 0.027174 | 0.125 | 0.08 | 261 | 0 | 0.364 | 1 | 1 | cs | TRUE
136 | LV_100-1_1_3_line_136 |  | 135 | 141 | 0.020365 | 0.125 | 0.08 | 261 | 0 | 0.364 | 1 | 1 | cs | TRUE
137 | LV_100-1_1_3_line_137 |  | 136 | 142 | 0.021387 | 0.125 | 0.08 | 261 | 0 | 0.364 | 1 | 1 | cs | TRUE
138 | LV_100-1_1_3_line_138 |  | 136 | 140 | 0.016972 | 0.125 | 0.08 | 261 | 0 | 0.364 | 1 | 1 | cs | TRUE
139 | LV_100-1_1_3_line_139 |  | 137 | 138 | 0.019123 | 0.125 | 0.08 | 261 | 0 | 0.364 | 1 | 1 | cs | TRUE
140 | LV_100-1_1_3_line_140 |  | 137 | 139 | 0.005004 | 0.125 | 0.08 | 261 | 0 | 0.364 | 1 | 1 | cs | TRUE
141 | LV_100-1_1_3_line_141 |  | 139 | 140 | 0.020155 | 0.125 | 0.08 | 261 | 0 | 0.364 | 1 | 1 | cs | TRUE
142 | LV_100-1_1_3_line_142 |  | 142 | 143 | 0.078727 | 0.125 | 0.08 | 261 | 0 | 0.364 | 1 | 1 | cs | TRUE
143 | LV_100-1_1_3_line_143 |  | 143 | 144 | 0.0064518 | 0.125 | 0.08 | 261 | 0 | 0.364 | 1 | 1 | cs | TRUE

## trafo
| name | std_type | hv_bus | lv_bus | sn_mva | vn_hv_kv | vn_lv_kv | vk_percent | vkr_percent | pfe_kw | i0_percent | shift_degree | tap_side | tap_neutral | tap_min | tap_max | tap_step_percent | tap_step_degree | tap_pos | tap_phase_shifter | parallel | df | in_service
0 | LV_100-1_1_3_trafo_108 | 0.63 MVA 20/0.4 kV | 145 | 49 | 0.63 | 20 | 0.4 | 6 | 1.206 | 1.65 | 0.2619 | 150 | hv | 0 | -2 | 2 | 2.5 | 0 | 0 | FALSE | 1 | 1 | TRUE

## line_geodata
| x0 | y0 | x1 | y1 | x2 | y2 | x3 | y3 | x4 | y4 | x5 | y5 | x6 | y6 | x7 | y7 | x8 | y8 | x9 | y9
0 | 2676989.5402 | 1264632.652 | 2676987.3419 | 1264632.2875
1 | 2676989.5402 | 1264632.652 | 2677009.4187 | 1264635.9477
2 | 2676987.3419 | 1264632.2875 | 2676978.9793 | 1264630.9011 | 2676963.0956 | 1264630.6081
3 | 2677009.4187 | 1264635.9477 | 2677032.1753 | 1264639.7206
4 | 2676926.536 | 1264652.2511 | 2676938.236 | 1264638.8659 | 2676958.4535 | 1264630.5225 | 2676963.0956 | 1264630.6081
5 | 2677076.98 | 1264642.7855 | 2677057.9254 | 1264642.9163 | 2677039.6871 | 1264640.9661 | 2677032.1753 | 1264639.7206
6 | 2676918.3027 | 1264666.6931 | 2676923.2053 | 1264656.0615 | 2676926.536 | 1264652.2511
7 | 2677078.0362 | 1264642.7783 | 2677076.98 | 1264642.7855
8 | 2676909.4381 | 1264685.9163 | 2676918.3027 | 1264666.6931
9 | 2677078.0362 | 1264642.7783 | 2677099.36 | 1264643.3654
10 | 2677078.0362 | 1264642.7783 | 2677074.7901 | 1264655.4791 | 2677065.2273 | 1264672.6455
11 | 2676919.6624 | 1265037.5773 | 2676935.7384 | 1265062.6392 | 2676949.9119 | 1265079.381 | 2676951.8425 | 1265081.1772
12 | 2676919.6624 | 1265037.5773 | 2676916.6175 | 1265044.6987 | 2676911.853 | 1265056.6572 | 2676906.7774 | 1265065.8983 | 2676902.1387 | 1265072.2318 | 2676897.3637 | 1265076.8955 | 2676891.599 | 1265080.0674 | 2676885.4729 | 1265081.4889
13 | 2676901.3251 | 1265006.8706 | 2676906.3643 | 1265012.5739 | 2676911.8349 | 1265021.0182 | 2676919.6624 | 1265037.5773
14 | 2676729.7486 | 1264940.9159 | 2676750.4003 | 1264943.8647
15 | 2676675.5864 | 1264928.3786 | 2676695.6325 | 1264936.0445 | 2676729.7486 | 1264940.9159
16 | 2676773.5472 | 1264947.1698 | 2676750.4003 | 1264943.8647
17 | 2676711.057 | 1264901.7402 | 2676684.8835 | 1264919.3811 | 2676675.5864 | 1264928.3786
18 | 2676773.5472 | 1264947.1698 | 2676776.5014 | 1264947.5917 | 2676794.3817 | 1264951.0809
19 | 2676711.057 | 1264901.7402 | 2676709.8278 | 1264894.3296
20 | 2676814.6505 | 1264955.0822 | 2676814.1064 | 1264954.9301 | 2676794.3817 | 1264951.0809
21 | 2676709.8278 | 1264894.3296 | 2676709.8278 | 1264894.3296 | 2676712.4283 | 1264890.0934 | 2676732.3836 | 1264882.1235
22 | 2676814.6505 | 1264955.0822 | 2676837.2064 | 1264961.3884
23 | 2676808.1049 | 1264853.4848 | 2676799.9794 | 1264862.7086
24 | 2676799.9794 | 1264862.7086 | 2676797.006 | 1264859.701 | 2676787.1753 | 1264854.1024 | 2676776.7822 | 1264850.6314 | 2676775.5412 | 1264850.4659
25 | 2676808.1049 | 1264853.4848 | 2676808.2664 | 1264863.6503 | 2676810.1677 | 1264872.0815 | 2676815.4929 | 1264879.5565 | 2676822.9736 | 1264884.8217
26 | 2676808.1049 | 1264853.4848 | 2676820.3123 | 1264855.8452 | 2676835.6996 | 1264858.0991
27 | 2676808.1049 | 1264853.4848 | 2676813.3022 | 1264841.8322 | 2676813.4176 | 1264841.6376
28 | 2676759.9896 | 1264846.2711 | 2676765.693 | 1264849.153 | 2676775.5412 | 1264850.4659
29 | 2676732.3836 | 1264882.1235 | 2676736.3734 | 1264880.53 | 2676740.4336 | 1264876.98 | 2676741.9978 | 1264870.195 | 2676741.2839 | 1264863.1136 | 2676737.3138 | 1264859.7261 | 2676728.0001 | 1264858.0648
30 | 2676688.0671 | 1264862.6766 | 2676694.2757 | 1264854.8974 | 2676698.5879 | 1264852.8184 | 2676728.0001 | 1264858.0648
31 | 2676822.9736 | 1264884.8217 | 2676827.1946 | 1264887.7926 | 2676833.2566 | 1264889.617
32 | 2676835.6996 | 1264858.0991 | 2676848.9306 | 1264860.0372
33 | 2676813.4176 | 1264841.6376 | 2676823.7049 | 1264824.2871 | 2676832.985 | 1264810.3292
34 | 2676756.704 | 1264844.611 | 2676759.9896 | 1264846.2711
35 | 2676751.3274 | 1264841.8942 | 2676756.704 | 1264844.611
36 | 2676833.2566 | 1264889.617 | 2676846.731 | 1264893.6722
37 | 2676848.9306 | 1264860.0372 | 2676849.4701 | 1264860.1162 | 2676868.6671 | 1264859.5319 | 2676869.345 | 1264859.4009
38 | 2676832.985 | 1264810.3292 | 2676853.3448 | 1264779.7069
39 | 2676853.3448 | 1264779.7069 | 2676866.3772 | 1264760.1053
40 | 2676866.3772 | 1264760.1053 | 2676880.3605 | 1264739.0737
41 | 2676880.3605 | 1264739.0737 | 2676882.8827 | 1264735.2801
42 | 2676846.731 | 1264893.6722 | 2676858.0493 | 1264897.0785 | 2676870.893 | 1264906.0969 | 2676873.566 | 1264908.9343
43 | 2676869.345 | 1264859.4009 | 2676870.842 | 1264859.1116
44 | 2676894.6055 | 1264717.6483 | 2676882.8827 | 1264735.2801
45 | 2676894.6055 | 1264717.6483 | 2676907.8833 | 1264689.2879
46 | 2676894.6055 | 1264717.6483 | 2676905.354 | 1264725.0716 | 2676917.3369 | 1264732.359
47 | 2676907.8833 | 1264689.2879 | 2676909.4381 | 1264685.9163
48 | 2676907.8833 | 1264689.2879 | 2676897.1076 | 1264687.4241 | 2676884.9763 | 1264687.8667 | 2676878.3 | 1264688.4059
49 | 2676935.8537 | 1264744.4427 | 2676922.6745 | 1264735.605 | 2676917.3369 | 1264732.359
50 | 2676952.2463 | 1264786.8545 | 2676952.7575 | 1264792.6294 | 2676956.6572 | 1264804.3114
51 | 2676949.9213 | 1264760.5899 | 2676952.2463 | 1264786.8545
52 | 2676956.6572 | 1264804.3114 | 2676956.6572 | 1264804.3114 | 2676965.5729 | 1264815.9697 | 2676970.4607 | 1264819.7191
53 | 2676949.9213 | 1264760.5899 | 2676939.3314 | 1264746.7747
54 | 2676949.9213 | 1264760.5899 | 2676958.0916 | 1264758.3611 | 2676971.486 | 1264757.4903
55 | 2676975.4285 | 1264823.5299 | 2676970.4607 | 1264819.7191
56 | 2676935.8537 | 1264744.4427 | 2676939.3314 | 1264746.7747
57 | 2676980.0993 | 1264759.4083 | 2676971.486 | 1264757.4903
58 | 2676975.4285 | 1264823.5299 | 2676988.454 | 1264833.5217
59 | 2676980.0993 | 1264759.4083 | 2676993.3387 | 1264762.3564 | 2676993.5796 | 1264762.4915
60 | 2677000.7923 | 1264844.4162 | 2676999.7991 | 1264842.2245 | 2676988.454 | 1264833.5217
61 | 2677008.1573 | 1264770.6668 | 2676993.5796 | 1264762.4915
62 | 2676849.7681 | 1264690.1108 | 2676856.0976 | 1264689.8707 | 2676868.3748 | 1264689.2075 | 2676878.3 | 1264688.4059
63 | 2676849.7681 | 1264690.1108 | 2676843.4499 | 1264697.5901 | 2676839.4818 | 1264703.3096 | 2676837.8421 | 1264707.2469
64 | 2676837.8421 | 1264707.2469 | 2676835.1983 | 1264713.5952 | 2676833.9307 | 1264720.7287 | 2676832.122 | 1264723.8949
65 | 2676830.0465 | 1264727.5279 | 2676830.0465 | 1264727.5279 | 2676832.122 | 1264723.8949
66 | 2676830.0465 | 1264727.5279 | 2676825.027 | 1264731.2879 | 2676813.3513 | 1264734.3497 | 2676800.413 | 1264735.4714 | 2676787.7591 | 1264737.8867 | 2676779.9194 | 1264744.2343 | 2676778.523 | 1264752.5893 | 2676782.3089 | 1264759.7217 | 2676790.2828 | 1264765.0738 | 2676790.2828 | 1264765.0738
67 | 2676808.0984 | 1264769.1433 | 2676805.1514 | 1264768.4028 | 2676790.2828 | 1264765.0738
68 | 2676808.0984 | 1264769.1433 | 2676818.6861 | 1264771.8035 | 2676821.242 | 1264772.7492
69 | 2676830.2557 | 1264776.5567 | 2676827.6878 | 1264775.1341 | 2676821.242 | 1264772.7492
70 | 2676837.2064 | 1264961.3884 | 2676855.8197 | 1264966.5922 | 2676865.2879 | 1264969.1491
71 | 2676884.6551 | 1264975.9187 | 2676873.6432 | 1264971.4054 | 2676865.2879 | 1264969.1491
72 | 2676873.566 | 1264908.9343 | 2676879.9985 | 1264915.7625
73 | 2676879.9985 | 1264915.7625 | 2676880.7878 | 1264916.6003 | 2676888.0097 | 1264929.9379 | 2676890.2654 | 1264938.5865
74 | 2676884.6551 | 1264975.9187 | 2676890.0098 | 1264966.0696 | 2676892.4212 | 1264946.8528 | 2676890.2654 | 1264938.5865
75 | 2676901.3251 | 1265006.8706 | 2676896.8922 | 1265002.5985 | 2676889.4419 | 1264992.9275 | 2676884.6551 | 1264975.9187
76 | 2676901.3251 | 1265006.8706 | 2676915.7016 | 1264993.2915
77 | 2676939.6376 | 1264973.7648 | 2676939.243 | 1264973.9383 | 2676932.2007 | 1264978.6281 | 2676920.7299 | 1264988.5421 | 2676915.7016 | 1264993.2915
78 | 2676889.8527 | 1264855.4375 | 2676870.842 | 1264859.1116
79 | 2676889.8527 | 1264855.4375 | 2676886.8274 | 1264843.0911
80 | 2676889.8527 | 1264855.4375 | 2676902.2395 | 1264856.1658 | 2676912.5167 | 1264859.8579 | 2676915.6453 | 1264861.9092
81 | 2676886.8274 | 1264843.0911 | 2676886.4987 | 1264841.75 | 2676883.0288 | 1264831.7638 | 2676877.576 | 1264824.2538
82 | 2676915.6453 | 1264861.9092 | 2676919.5171 | 1264864.4477
83 | 2676869.781 | 1264817.9031 | 2676877.576 | 1264824.2538
84 | 2676940.9282 | 1264878.4859 | 2676919.5171 | 1264864.4477
85 | 2676957.1941 | 1264889.1507 | 2676940.9282 | 1264878.4859
86 | 2676957.1941 | 1264889.1507 | 2676963.3615 | 1264892.667 | 2676966.9447 | 1264893.3319
87 | 2676957.1941 | 1264889.1507 | 2676953.358 | 1264906.1361
88 | 2676953.358 | 1264906.1361 | 2676954.7164 | 1264916.9066 | 2676963.316 | 1264928.0947
89 | 2676963.316 | 1264928.0947 | 2676963.3945 | 1264928.1967
90 | 2677026.7296 | 1264782.8314 | 2677043.9789 | 1264794.1294 | 2677048.4268 | 1264797.207
91 | 2677008.1573 | 1264770.6668 | 2677026.7296 | 1264782.8314
92 | 2677083.7407 | 1264822.128 | 2677082.388 | 1264820.706 | 2677048.4268 | 1264797.207
93 | 2677100.2679 | 1264842.5161 | 2677092.8633 | 1264831.7177 | 2677083.7407 | 1264822.128
94 | 2677102.8036 | 1264846.2141 | 2677100.2679 | 1264842.5161
95 | 2677039.2021 | 1264715.1393 | 2677036.0022 | 1264723.1594 | 2677033.898 | 1264726.7495
96 | 2677039.2021 | 1264715.1393 | 2677044.5597 | 1264707.9925 | 2677062.2372 | 1264677.7593
97 | 2677039.2021 | 1264715.1393 | 2677033.3634 | 1264717.0203 | 2677027.6015 | 1264717.0564 | 2677024.0207 | 1264715.9923
98 | 2677102.8036 | 1264846.2141 | 2677220.1445 | 1264985.2862
99 | 2677102.8036 | 1264846.2141 | 2677090.9806 | 1264852.4982 | 2677078.8008 | 1264859.8608
100 | 2677065.2273 | 1264672.6455 | 2677065.2273 | 1264672.6455 | 2677062.2372 | 1264677.7593
101 | 2677024.0207 | 1264715.9923 | 2677019.1089 | 1264714.5327 | 2677016.8941 | 1264713.4385
102 | 2677220.1445 | 1264985.2862 | 2677235.2912 | 1265019.7107 | 2677252.4145 | 1265067.7979
103 | 2677220.1445 | 1264985.2862 | 2677202.5691 | 1265024.3315 | 2677175.561 | 1265090.5741
104 | 2677056.2385 | 1264877.6348 | 2677059.2852 | 1264875.9254 | 2677072.7317 | 1264864.692 | 2677078.7362 | 1264859.8999 | 2677078.8008 | 1264859.8608
105 | 2676995.3161 | 1264702.7784 | 2677016.8941 | 1264713.4385
106 | 2676995.3161 | 1264702.7784 | 2676992.1994 | 1264701.2387 | 2676986.9573 | 1264698.8908
107 | 2676986.9573 | 1264698.8908 | 2676973.4116 | 1264692.824
108 | 2676972.9187 | 1264692.6032 | 2676973.4116 | 1264692.824
109 | 2677104.1619 | 1264643.4976 | 2677099.36 | 1264643.3654
110 | 2677138.5517 | 1264635.8175 | 2677132.3488 | 1264640.2066 | 2677126.1069 | 1264642.9607 | 2677118.7214 | 1264643.8984 | 2677104.1619 | 1264643.4976
111 | 2676856.7407 | 1265068.3274 | 2676861.678 | 1265073.1842 | 2676871.3713 | 1265080.6271 | 2676878.1184 | 1265081.8269 | 2676885.4729 | 1265081.4889
112 | 2676885.4729 | 1265081.4889 | 2676878.6187 | 1265057.8481 | 2676873.7167 | 1265043.9069 | 2676863.5752 | 1265030.9651 | 2676852.5998 | 1265021.5745
113 | 2677008.5874 | 1264917.2916 | 2677033.6824 | 1264895.9073 | 2677036.452 | 1264893.5658
114 | 2677036.452 | 1264893.5658 | 2677053.4359 | 1264879.2073 | 2677056.2385 | 1264877.6348
115 | 2676856.7407 | 1265068.3274 | 2676846.9755 | 1265059.4603 | 2676831.4334 | 1265050.6404 | 2676811.3425 | 1265042.1183
116 | 2676846.1159 | 1265016.0268 | 2676852.5998 | 1265021.5745
117 | 2676844.255 | 1265014.4345 | 2676846.1159 | 1265016.0268
118 | 2676811.3425 | 1265042.1183 | 2676721.0246 | 1265166.5078
119 | 2676721.0246 | 1265166.5078 | 2676702.6033 | 1265158.1773
120 | 2677150.1653 | 1265135.3336 | 2677161.3526 | 1265124.0708 | 2677175.2451 | 1265091.349 | 2677175.561 | 1265090.5741
121 | 2677150.1653 | 1265135.3336 | 2677150.48 | 1265150.2423
122 | 2677252.4145 | 1265067.7979 | 2677254.8957 | 1265074.7655
123 | 2677254.8957 | 1265074.7655 | 2677257.3817 | 1265081.7471
124 | 2677161.5506 | 1264676.2151 | 2677157.455 | 1264694.7289
125 | 2677170.6917 | 1264644.7882 | 2677162.561 | 1264671.6473 | 2677161.5506 | 1264676.2151
126 | 2677138.5517 | 1264635.8175 | 2677133.8033 | 1264623.9797 | 2677131.7876 | 1264616.9378
127 | 2677138.5517 | 1264635.8175 | 2677148.4098 | 1264638.1701 | 2677159.0129 | 1264641.3194
128 | 2677131.7876 | 1264616.9378 | 2677131.4607 | 1264615.7957
129 | 2677159.0129 | 1264641.3194 | 2677162.1121 | 1264642.2399
130 | 2677128.2858 | 1264604.7039 | 2677131.4607 | 1264615.7957
131 | 2677170.6917 | 1264644.7882 | 2677162.1121 | 1264642.2399
132 | 2677128.2858 | 1264604.7039 | 2677125.6126 | 1264595.4183
133 | 2677128.2858 | 1264604.7039 | 2677131.3923 | 1264603.2767 | 2677133.0514 | 1264601.3746 | 2677134.1567 | 1264599.2096 | 2677143.7308 | 1264573.645
134 | 2677119.3052 | 1264574.1443 | 2677119.8705 | 1264575.4716 | 2677125.6126 | 1264595.4183
135 | 2677148.2485 | 1264547.2643 | 2677148.8119 | 1264556.6011 | 2677146.5643 | 1264566.0791 | 2677143.7308 | 1264573.645
136 | 2677111.3255 | 1264555.4076 | 2677119.3052 | 1264574.1443
137 | 2677148.2485 | 1264547.2643 | 2677153.0616 | 1264546.6489 | 2677169.4952 | 1264548.9762
138 | 2677148.2485 | 1264547.2643 | 2677145.726 | 1264539.7145 | 2677140.9377 | 1264532.0795
139 | 2677124.8674 | 1264512.9007 | 2677124.4253 | 1264512.1264 | 2677115.9008 | 1264496.0104
140 | 2677127.3485 | 1264517.2463 | 2677124.8674 | 1264512.9007
141 | 2677127.3485 | 1264517.2463 | 2677132.2677 | 1264523.5153 | 2677140.9377 | 1264532.0795
142 | 2677169.4952 | 1264548.9762 | 2677173.4561 | 1264538.075 | 2677177.6217 | 1264512.0759 | 2677178.9373 | 1264498.9941 | 2677177.0198 | 1264492.4195 | 2677171.9584 | 1264486.0819 | 2677167.2741 | 1264483.7523 | 2677159.8398 | 1264484.3669
143 | 2677155.3507 | 1264489.0008 | 2677159.8398 | 1264484.3669

## bus_geodata
| x | y | coords
0 | 2676989.5402 | 1264632.652
1 | 2676987.3419 | 1264632.2875
2 | 2677009.4187 | 1264635.9477
3 | 2676963.0956 | 1264630.6081
4 | 2677032.1753 | 1264639.7206
5 | 2676926.536 | 1264652.2511
6 | 2677076.98 | 1264642.7855
7 | 2676918.3027 | 1264666.6931
8 | 2677078.0362 | 1264642.7783
9 | 2676951.8425 | 1265081.1772
10 | 2676919.6624 | 1265037.5773
11 | 2676729.7486 | 1264940.9159
12 | 2676750.4003 | 1264943.8647
13 | 2676675.5864 | 1264928.3786
14 | 2676773.5472 | 1264947.1698
15 | 2676711.057 | 1264901.7402
16 | 2676794.3817 | 1264951.0809
17 | 2676709.8278 | 1264894.3296
18 | 2676814.6505 | 1264955.0822
19 | 2676799.9794 | 1264862.7086
20 | 2676808.1049 | 1264853.4848
21 | 2676775.5412 | 1264850.4659
22 | 2676732.3836 | 1264882.1235
23 | 2676728.0001 | 1264858.0648
24 | 2676688.0671 | 1264862.6766
25 | 2676822.9736 | 1264884.8217
26 | 2676835.6996 | 1264858.0991
27 | 2676813.4176 | 1264841.6376
28 | 2676759.9896 | 1264846.2711
29 | 2676756.704 | 1264844.611
30 | 2676751.3274 | 1264841.8942
31 | 2676833.2566 | 1264889.617
32 | 2676848.9306 | 1264860.0372
33 | 2676832.985 | 1264810.3292
34 | 2676853.3448 | 1264779.7069
35 | 2676866.3772 | 1264760.1053
36 | 2676880.3605 | 1264739.0737
37 | 2676846.731 | 1264893.6722
38 | 2676869.345 | 1264859.4009
39 | 2676882.8827 | 1264735.2801
40 | 2676894.6055 | 1264717.6483
41 | 2676907.8833 | 1264689.2879
42 | 2676917.3369 | 1264732.359
43 | 2676952.2463 | 1264786.8545
44 | 2676956.6572 | 1264804.3114
45 | 2676949.9213 | 1264760.5899
46 | 2676970.4607 | 1264819.7191
47 | 2676939.3314 | 1264746.7747
48 | 2676971.486 | 1264757.4903
49 | 2676975.4285 | 1264823.5299
50 | 2676935.8537 | 1264744.4427
51 | 2676980.0993 | 1264759.4083
52 | 2676988.454 | 1264833.5217
53 | 2676993.5796 | 1264762.4915
54 | 2676909.4381 | 1264685.9163
55 | 2676878.3 | 1264688.4059
56 | 2676849.7681 | 1264690.1108
57 | 2676837.8421 | 1264707.2469
58 | 2676832.122 | 1264723.8949
59 | 2676830.0465 | 1264727.5279
60 | 2676790.2828 | 1264765.0738
61 | 2676808.0984 | 1264769.1433
62 | 2676821.242 | 1264772.7492
63 | 2676830.2557 | 1264776.5567
64 | 2676837.2064 | 1264961.3884
65 | 2676865.2879 | 1264969.1491
66 | 2676873.566 | 1264908.9343
67 | 2676879.9985 | 1264915.7625
68 | 2676890.2654 | 1264938.5865
69 | 2676884.6551 | 1264975.9187
70 | 2676901.3251 | 1265006.8706
71 | 2676915.7016 | 1264993.2915
72 | 2676870.842 | 1264859.1116
73 | 2676889.8527 | 1264855.4375
74 | 2676886.8274 | 1264843.0911
75 | 2676915.6453 | 1264861.9092
76 | 2676877.576 | 1264824.2538
77 | 2676919.5171 | 1264864.4477
78 | 2676940.9282 | 1264878.4859
79 | 2676957.1941 | 1264889.1507
80 | 2676966.9447 | 1264893.3319
81 | 2676953.358 | 1264906.1361
82 | 2676869.781 | 1264817.9031
83 | 2676963.316 | 1264928.0947
84 | 2676963.3945 | 1264928.1967
85 | 2677000.7923 | 1264844.4162
86 | 2677026.7296 | 1264782.8314
87 | 2677048.4268 | 1264797.207
88 | 2677008.1573 | 1264770.6668
89 | 2677083.7407 | 1264822.128
90 | 2677100.2679 | 1264842.5161
91 | 2677033.898 | 1264726.7495
92 | 2677039.2021 | 1264715.1393
93 | 2677102.8036 | 1264846.2141
94 | 2677062.2372 | 1264677.7593
95 | 2677024.0207 | 1264715.9923
96 | 2677220.1445 | 1264985.2862
97 | 2677078.8008 | 1264859.8608
98 | 2677016.8941 | 1264713.4385
99 | 2676995.3161 | 1264702.7784
100 | 2676986.9573 | 1264698.8908
101 | 2676973.4116 | 1264692.824
102 | 2677065.2273 | 1264672.6455
103 | 2676972.9187 | 1264692.6032
104 | 2677099.36 | 1264643.3654
105 | 2677104.1619 | 1264643.4976
106 | 2676885.4729 | 1265081.4889
107 | 2676939.6376 | 1264973.7648
108 | 2677008.5874 | 1264917.2916
109 | 2677036.452 | 1264893.5658
110 | 2677056.2385 | 1264877.6348
111 | 2676856.7407 | 1265068.3274
112 | 2676852.5998 | 1265021.5745
113 | 2676846.1159 | 1265016.0268
114 | 2676844.255 | 1265014.4345
115 | 2676811.3425 | 1265042.1183
116 | 2676721.0246 | 1265166.5078
117 | 2676702.6033 | 1265158.1773
118 | 2677175.561 | 1265090.5741
119 | 2677150.1653 | 1265135.3336
120 | 2677150.48 | 1265150.2423
121 | 2677252.4145 | 1265067.7979
122 | 2677254.8957 | 1265074.7655
123 | 2677257.3817 | 1265081.7471
124 | 2677157.455 | 1264694.7289
125 | 2677161.5506 | 1264676.2151
126 | 2677138.5517 | 1264635.8175
127 | 2677131.7876 | 1264616.9378
128 | 2677159.0129 | 1264641.3194
129 | 2677131.4607 | 1264615.7957
130 | 2677162.1121 | 1264642.2399
131 | 2677128.2858 | 1264604.7039
132 | 2677170.6917 | 1264644.7882
133 | 2677125.6126 | 1264595.4183
134 | 2677143.7308 | 1264573.645
135 | 2677119.3052 | 1264574.1443
136 | 2677148.2485 | 1264547.2643
137 | 2677124.8674 | 1264512.9007
138 | 2677115.9008 | 1264496.0104
139 | 2677127.3485 | 1264517.2463
140 | 2677140.9377 | 1264532.0795
141 | 2677111.3255 | 1264555.4076
142 | 2677169.4952 | 1264548.9762
143 | 2677159.8398 | 1264484.3669
144 | 2677155.3507 | 1264489.0008
145 | 2676975.4285 | 1264823.5299

## line_std_types
| c_nf_per_km | r_ohm_per_km | x_ohm_per_km | max_i_ka | type | q_mm2 | alpha | voltage_rating
NAYY 4x50 SE | 210 | 0.642 | 0.083 | 0.142 | cs | 50 | 0.00403 | LV
NAYY 4x120 SE | 264 | 0.225 | 0.08 | 0.242 | cs | 120 | 0.00403 | LV
NAYY 4x150 SE | 261 | 0.208 | 0.08 | 0.27 | cs | 150 | 0.00403 | LV
NA2XS2Y 1x95 RM/25 12/20 kV | 216 | 0.313 | 0.132 | 0.252 | cs | 95 | 0.00403 | MV
NA2XS2Y 1x185 RM/25 12/20 kV | 273 | 0.161 | 0.117 | 0.362 | cs | 185 | 0.00403 | MV
NA2XS2Y 1x240 RM/25 12/20 kV | 304 | 0.122 | 0.112 | 0.421 | cs | 240 | 0.00403 | MV
NA2XS2Y 1x95 RM/25 6/10 kV | 315 | 0.313 | 0.123 | 0.249 | cs | 95 | 0.00403 | MV
NA2XS2Y 1x185 RM/25 6/10 kV | 406 | 0.161 | 0.11 | 0.358 | cs | 185 | 0.00403 | MV
NA2XS2Y 1x240 RM/25 6/10 kV | 456 | 0.122 | 0.105 | 0.416 | cs | 240 | 0.00403 | MV
NA2XS2Y 1x150 RM/25 12/20 kV | 250 | 0.206 | 0.116 | 0.319 | cs | 150 | 0.00403 | MV
NA2XS2Y 1x120 RM/25 12/20 kV | 230 | 0.253 | 0.119 | 0.283 | cs | 120 | 0.00403 | MV
NA2XS2Y 1x70 RM/25 12/20 kV | 190 | 0.443 | 0.132 | 0.22 | cs | 70 | 0.00403 | MV
NA2XS2Y 1x150 RM/25 6/10 kV | 360 | 0.206 | 0.11 | 0.315 | cs | 150 | 0.00403 | MV
NA2XS2Y 1x120 RM/25 6/10 kV | 340 | 0.253 | 0.113 | 0.28 | cs | 120 | 0.00403 | MV
NA2XS2Y 1x70 RM/25 6/10 kV | 280 | 0.443 | 0.123 | 0.217 | cs | 70 | 0.00403 | MV
N2XS(FL)2Y 1x120 RM/35 64/110 kV | 112 | 0.153 | 0.166 | 0.366 | cs | 120 | 0.00393 | HV
N2XS(FL)2Y 1x185 RM/35 64/110 kV | 125 | 0.099 | 0.156 | 0.457 | cs | 185 | 0.00393 | HV
N2XS(FL)2Y 1x240 RM/35 64/110 kV | 135 | 0.075 | 0.149 | 0.526 | cs | 240 | 0.00393 | HV
N2XS(FL)2Y 1x300 RM/35 64/110 kV | 144 | 0.06 | 0.144 | 0.588 | cs | 300 | 0.00393 | HV
15-AL1/3-ST1A 0.4 | 11 | 1.8769 | 0.35 | 0.105 | ol | 16 | 0.00403 | LV
24-AL1/4-ST1A 0.4 | 11.25 | 1.2012 | 0.335 | 0.14 | ol | 24 | 0.00403 | LV
48-AL1/8-ST1A 0.4 | 12.2 | 0.5939 | 0.3 | 0.21 | ol | 48 | 0.00403 | LV
94-AL1/15-ST1A 0.4 | 13.2 | 0.306 | 0.29 | 0.35 | ol | 94 | 0.00403 | LV
34-AL1/6-ST1A 10.0 | 9.7 | 0.8342 | 0.36 | 0.17 | ol | 34 | 0.00403 | MV
48-AL1/8-ST1A 10.0 | 10.1 | 0.5939 | 0.35 | 0.21 | ol | 48 | 0.00403 | MV
70-AL1/11-ST1A 10.0 | 10.4 | 0.4132 | 0.339 | 0.29 | ol | 70 | 0.00403 | MV
94-AL1/15-ST1A 10.0 | 10.75 | 0.306 | 0.33 | 0.35 | ol | 94 | 0.00403 | MV
122-AL1/20-ST1A 10.0 | 11.1 | 0.2376 | 0.323 | 0.41 | ol | 122 | 0.00403 | MV
149-AL1/24-ST1A 10.0 | 11.25 | 0.194 | 0.315 | 0.47 | ol | 149 | 0.00403 | MV
34-AL1/6-ST1A 20.0 | 9.15 | 0.8342 | 0.382 | 0.17 | ol | 34 | 0.00403 | MV
48-AL1/8-ST1A 20.0 | 9.5 | 0.5939 | 0.372 | 0.21 | ol | 48 | 0.00403 | MV
70-AL1/11-ST1A 20.0 | 9.7 | 0.4132 | 0.36 | 0.29 | ol | 70 | 0.00403 | MV
94-AL1/15-ST1A 20.0 | 10 | 0.306 | 0.35 | 0.35 | ol | 94 | 0.00403 | MV
122-AL1/20-ST1A 20.0 | 10.3 | 0.2376 | 0.344 | 0.41 | ol | 122 | 0.00403 | MV
149-AL1/24-ST1A 20.0 | 10.5 | 0.194 | 0.337 | 0.47 | ol | 149 | 0.00403 | MV
184-AL1/30-ST1A 20.0 | 10.75 | 0.1571 | 0.33 | 0.535 | ol | 184 | 0.00403 | MV
243-AL1/39-ST1A 20.0 | 11 | 0.1188 | 0.32 | 0.645 | ol | 243 | 0.00403 | MV
48-AL1/8-ST1A 110.0 | 8 | 0.5939 | 0.46 | 0.21 | ol | 48 | 0.00403 | HV
70-AL1/11-ST1A 110.0 | 8.4 | 0.4132 | 0.45 | 0.29 | ol | 70 | 0.00403 | HV
94-AL1/15-ST1A 110.0 | 8.65 | 0.306 | 0.44 | 0.35 | ol | 94 | 0.00403 | HV
122-AL1/20-ST1A 110.0 | 8.5 | 0.2376 | 0.43 | 0.41 | ol | 122 | 0.00403 | HV
149-AL1/24-ST1A 110.0 | 8.75 | 0.194 | 0.41 | 0.47 | ol | 149 | 0.00403 | HV
184-AL1/30-ST1A 110.0 | 8.8 | 0.1571 | 0.4 | 0.535 | ol | 184 | 0.00403 | HV
243-AL1/39-ST1A 110.0 | 9 | 0.1188 | 0.39 | 0.645 | ol | 243 | 0.00403 | HV
305-AL1/39-ST1A 110.0 | 9.2 | 0.0949 | 0.38 | 0.74 | ol | 305 | 0.00403 | HV
490-AL1/64-ST1A 110.0 | 9.75 | 0.059 | 0.37 | 0.96 | ol | 490 | 0.00403 | HV
679-AL1/86-ST1A 110.0 | 9.95 | 0.042 | 0.36 | 1.15 | ol | 679 | 0.00403 | HV
490-AL1/64-ST1A 220.0 | 10 | 0.059 | 0.285 | 0.96 | ol | 490 | 0.00403 | HV
679-AL1/86-ST1A 220.0 | 11.7 | 0.042 | 0.275 | 1.15 | ol | 679 | 0.00403 | HV
490-AL1/64-ST1A 380.0 | 11 | 0.059 | 0.253 | 0.96 | ol | 490 | 0.00403 | HV
679-AL1/86-ST1A 380.0 | 14.6 | 0.042 | 0.25 | 1.15 | ol | 679 | 0.00403 | HV

## trafo_std_types
| i0_percent | pfe_kw | vkr_percent | sn_mva | vn_lv_kv | vn_hv_kv | vk_percent | shift_degree | vector_group | tap_side | tap_neutral | tap_min | tap_max | tap_step_degree | tap_step_percent | tap_phase_shifter
160 MVA 380/110 kV | 0.06 | 60 | 0.25 | 160 | 110 | 380 | 12.2 | 0 | Yy0 | hv | 0 | -9 | 9 | 0 | 1.5 | FALSE
100 MVA 220/110 kV | 0.06 | 55 | 0.26 | 100 | 110 | 220 | 12 | 0 | Yy0 | hv | 0 | -9 | 9 | 0 | 1.5 | FALSE
63 MVA 110/20 kV | 0.04 | 22 | 0.32 | 63 | 20 | 110 | 18 | 150 | YNd5 | hv | 0 | -9 | 9 | 0 | 1.5 | FALSE
40 MVA 110/20 kV | 0.05 | 18 | 0.34 | 40 | 20 | 110 | 16.2 | 150 | YNd5 | hv | 0 | -9 | 9 | 0 | 1.5 | FALSE
25 MVA 110/20 kV | 0.07 | 14 | 0.41 | 25 | 20 | 110 | 12 | 150 | YNd5 | hv | 0 | -9 | 9 | 0 | 1.5 | FALSE
63 MVA 110/10 kV | 0.04 | 22 | 0.32 | 63 | 10 | 110 | 18 | 150 | YNd5 | hv | 0 | -9 | 9 | 0 | 1.5 | FALSE
40 MVA 110/10 kV | 0.05 | 18 | 0.34 | 40 | 10 | 110 | 16.2 | 150 | YNd5 | hv | 0 | -9 | 9 | 0 | 1.5 | FALSE
25 MVA 110/10 kV | 0.07 | 14 | 0.41 | 25 | 10 | 110 | 12 | 150 | YNd5 | hv | 0 | -9 | 9 | 0 | 1.5 | FALSE
0.25 MVA 20/0.4 kV | 0.32 | 0.8 | 1.44 | 0.25 | 0.4 | 20 | 6 | 150 | Yzn5 | hv | 0 | -2 | 2 | 0 | 2.5 | FALSE
0.4 MVA 20/0.4 kV | 0.3375 | 1.35 | 1.425 | 0.4 | 0.4 | 20 | 6 | 150 | Dyn5 | hv | 0 | -2 | 2 | 0 | 2.5 | FALSE
0.63 MVA 20/0.4 kV | 0.2619 | 1.65 | 1.206 | 0.63 | 0.4 | 20 | 6 | 150 | Dyn5 | hv | 0 | -2 | 2 | 0 | 2.5 | FALSE
0.25 MVA 10/0.4 kV | 0.24 | 0.6 | 1.2 | 0.25 | 0.4 | 10 | 4 | 150 | Dyn5 | hv | 0 | -2 | 2 | 0 | 2.5 | FALSE
0.4 MVA 10/0.4 kV | 0.2375 | 0.95 | 1.325 | 0.4 | 0.4 | 10 | 4 | 150 | Dyn5 | hv | 0 | -2 | 2 | 0 | 2.5 | FALSE
0.63 MVA 10/0.4 kV | 0.1873 | 1.18 | 1.0794 | 0.63 | 0.4 | 10 | 4 | 150 | Dyn5 | hv | 0 | -2 | 2 | 0 | 2.5 | FALSE

## trafo3w_std_types
| sn_hv_mva | sn_mv_mva | sn_lv_mva | vn_hv_kv | vn_mv_kv | vn_lv_kv | vk_hv_percent | vk_mv_percent | vk_lv_percent | vkr_hv_percent | vkr_mv_percent | vkr_lv_percent | pfe_kw | i0_percent | shift_mv_degree | shift_lv_degree | vector_group | tap_side | tap_neutral | tap_min | tap_max | tap_step_percent
63/25/38 MVA 110/20/10 kV | 63 | 25 | 38 | 110 | 20 | 10 | 10.4 | 10.4 | 10.4 | 0.28 | 0.32 | 0.35 | 35 | 0.89 | 0 | 0 | YN0yn0yn0 | hv | 0 | -10 | 10 | 1.2
63/25/38 MVA 110/10/10 kV | 63 | 25 | 38 | 110 | 10 | 10 | 10.4 | 10.4 | 10.4 | 0.28 | 0.32 | 0.35 | 35 | 0.89 | 0 | 0 | YN0yn0yn0 | hv | 0 | -10 | 10 | 1.2

## fuse_std_types
| fuse_type | i_rated_a | t_avg | t_min | t_total | x_avg | x_min | x_total
HV 100A | HV 100A | 100 | 0 | [10.0, 3.64, 0.854, 0.281, 0.1, 0.0531, 0.022, 0.01] | [10.0, 4.267, 1.21, 0.403, 0.1, 0.058, 0.022, 0.01] | 0 | [300.0, 350.0, 450.0, 550.0, 700.0, 850.0, 1200.0, 1752.0] | [600.0, 700.0, 900.0, 1150.0, 1665.0, 2000.0, 3000.0, 4313.0]
HV 10A | HV 10A | 10 | 0 | [10.0, 1675.0, 0.344, 0.156, 0.1, 0.0417, 0.0171, 0.01] | [10.0, 1.3, 0.3, 0.155, 0.1, 0.0555, 0.023, 0.01] | 0 | [30.0, 32.0, 35.0, 37.0, 39.0, 50.0, 70.0, 88.0] | [60.0, 70.0, 80.0, 87.0, 94.0, 110.0, 150.0, 216.0]
HV 125A | HV 125A | 125 | 0 | [10.0, 1.82, 0.344, 0.1, 0.0467, 0.0269, 0.01] | [10.0, 2.478, 0.426, 0.1, 0.0427, 0.0211, 0.01] | 0 | [375.0, 500.0, 700.0, 925.0, 1200.0, 1500.0, 2341.0] | [750.0, 1000.0, 1500.0, 2200.0, 3000.0, 4000.0, 5765.0]
HV 160A | HV 160A | 160 | 0 | [10.0, 4.15, 1.03, 0.198, 0.1, 0.051, 0.0172, 0.01] | [10.0, 2.3, 0.734, 0.274, 0.1, 0.046, 0.0177, 0.01] | 0 | [480.0, 550.0, 700.0, 1000.0, 1260.0, 1600.0, 2500.0, 3227.0] | [960.0, 1300.0, 1700.0, 2200.0, 2996.0, 4000.0, 6000.0, 7946.0]
HV 16A | HV 16A | 16 | 0 | [10.0, 0.352, 0.164, 0.1, 0.0649, 0.0342, 0.01] | [10.0, 2.34, 0.722, 0.181, 0.1, 0.055, 0.0296, 0.01] | 0 | [48.0, 60.0, 65.0, 71.0, 80.0, 100.0, 162.0] | [96.0, 110.0, 125.0, 150.0, 168.0, 200.0, 250.0, 398.0]
HV 200A | HV 200A | 200 | 0 | [10.0, 4.267, 1.21, 0.403, 0.1, 0.058, 0.022, 0.01] | [10.0, 3.73, 1.654, 0.328, 0.1, 0.0531, 0.019, 0.01] | 0 | [600.0, 700.0, 900.0, 1150.0, 1665.0, 2000.0, 3000.0, 4313.0] | [1200.0, 1500.0, 1800.0, 2700.0, 3960.0, 5000.0, 7500.0, 10620.0]
HV 20A | HV 20A | 20 | 0 | [10.0, 1.3, 0.3, 0.155, 0.1, 0.0555, 0.023, 0.01] | [10.0, 1.3, 0.161, 0.1, 0.0611, 0.0399, 0.0141, 0.01] | 0 | [60.0, 70.0, 80.0, 87.0, 94.0, 110.0, 150.0, 216.0] | [120.0, 150.0, 200.0, 223.0, 260.0, 300.0, 450.0, 532.0]
HV 25A | HV 25A | 25 | 0 | [10.0, 2.512, 0.833, 0.299, 0.1, 0.0372, 0.0223, 0.01] | [10.0, 3.125, 0.597, 0.198, 0.1, 0.0378, 0.022, 0.01] | 0 | [75.0, 82.0, 90.0, 100.0, 124.0, 170.0, 200.0, 289.0] | [150.0, 170.0, 210.0, 250.0, 294.0, 400.0, 500.0, 711.0]
HV 31.5A | HV 31.5A | 31.5 | 0 | [10.0, 2.34, 0.722, 0.181, 0.1, 0.055, 0.0296, 0.01] | [10.0, 2.84, 0.368, 0.164, 0.1, 0.0621, 0.0378, 0.0195, 0.01] | 0 | [95.0, 110.0, 125.0, 150.0, 165.0, 200.0, 250.0, 390.0] | [189.0, 220.0, 300.0, 350.0, 393.0, 450.0, 530.0, 700.0, 960.0]
HV 40A | HV 40A | 40 | 0 | [10.0, 1.3, 0.161, 0.1, 0.0611, 0.0399, 0.0141, 0.01] | [10.0, 2.05, 0.369, 0.198, 0.1, 0.051, 0.0298, 0.01] | 0 | [120.0, 150.0, 200.0, 223.0, 260.0, 300.0, 450.0, 532.0] | [240.0, 300.0, 400.0, 450.0, 530.0, 650.0, 800.0, 1311.0]
HV 50A | HV 50A | 50 | 0 | [10.0, 3.215, 0.597, 0.198, 0.1, 0.0378, 0.022, 0.01] | [10.0, 3.64, 0.854, 0.281, 0.1, 0.0531, 0.022, 0.01] | 0 | [150.0, 170.0, 210.0, 250.0, 294.0, 400.0, 500.0, 711.0] | [300.0, 350.0, 450.0, 550.0, 700.0, 850.0, 1200.0, 1752.0]
HV 6.3A | HV 6.3A | 6.3 | 0 | [10.0, 1.39, 0.344, 0.168, 0.1, 0.056, 0.0263, 0.01] | [10.0, 1.711, 0.516, 0.198, 0.1, 0.0634, 0.0303, 0.01] | 0 | [19.0, 19.5, 20.4, 20.8, 22.0, 25.0, 32.0, 48.0] | [38.0, 40.0, 43.0, 48.0, 53.0, 60.0, 75.0, 118.0]
HV 63A | HV 63A | 63 | 0 | [10.0, 2.84, 0.368, 0.164, 0.1, 0.0621, 0.0378, 0.0195, 0.01] | [10.0, 1.82, 0.344, 0.1, 0.0467, 0.0269, 0.01] | 0 | [189.0, 220.0, 300.0, 350.0, 393.0, 450.0, 530.0, 700.0, 961.0] | [378.0, 500.0, 700.0, 934.0, 1200.0, 1500.0, 2366.0]
HV 80A | HV 80A | 80 | 0 | [10.0, 2.05, 0.369, 0.198, 0.1, 0.051, 0.0298, 0.01] | [10.0, 4.15, 1.03, 0.198, 0.1, 0.051, 0.0172, 0.01] | 0 | [240.0, 300.0, 400.0, 450.0, 530.0, 650.0, 800.0, 1311.0] | [480.0, 550.0, 700.0, 1000.0, 1260.0, 1600.0, 2500.0, 3227.0]
Siemens NH-1-100 | Siemens NH-1-100 | 100 | [5400.0, 2000.0, 400.0, 20.0, 1.0, 0.2, 0.012, 0.004] | 0 | 0 | [150.0, 190.0, 250.0, 430.0, 900.0, 1250.0, 2700.0, 3600.0] | 0 | 0
Siemens NH-1-125 | Siemens NH-1-125 | 125 | [4800.0, 120.0, 7.0, 0.1, 0.004] | 0 | 0 | [180.0, 400.0, 740.0, 2000.0, 4250.0] | 0 | 0
Siemens NH-1-16 | Siemens NH-1-16 | 16 | [4000.0, 400.0, 2.0, 0.1, 0.04, 0.01] | 0 | 0 | [26.0, 35.0, 75.0, 150.0, 200.0, 300.0] | 0 | 0
Siemens NH-1-160 | Siemens NH-1-160 | 160 | [4800.0, 120.0, 7.0, 0.1, 0.004] | 0 | 0 | [210.0, 500.0, 900.0, 2300.0, 5000.0] | 0 | 0
Siemens NH-1-25 | Siemens NH-1-25 | 25 | [4000.0, 1000.0, 10.0, 0.2, 0.02, 0.01] | 0 | 0 | [40.0, 50.0, 100.0, 210.0, 400.0, 500.0] | 0 | 0
Siemens NH-1-50 | Siemens NH-1-50 | 50 | [4000.0, 40.0, 4.0, 1.0, 0.02, 0.01] | 0 | 0 | [86.0, 200.0, 300.0, 400.0, 1000.0, 1280.0] | 0 | 0
Siemens NH-1-63 | Siemens NH-1-63 | 63 | [4000.0, 100.0, 10.0, 2.0, 0.04, 0.01] | 0 | 0 | [100.0, 200.0, 300.0, 400.0, 1000.0, 1500.0] | 0 | 0
Siemens NH-1-80 | Siemens NH-1-80 | 80 | [4800.0, 120.0, 7.0, 0.1, 0.01] | 0 | 0 | [150.58, 250.0, 450.0, 1150.0, 2470.0] | 0 | 0
Siemens NH-2-1000 | Siemens NH-2-1000 | 1000 | [4800.0, 120.0, 7.0, 0.1, 0.004] | 0 | 0 | [1900.0, 3500.0, 8400.0, 24000.0, 52000.0] | 0 | 0
Siemens NH-2-200 | Siemens NH-2-200 | 200 | [4800.0, 120.0, 7.0, 0.1, 0.004] | 0 | 0 | [280.0, 650.0, 1200.0, 3000.0, 7000.0] | 0 | 0
Siemens NH-2-224 | Siemens NH-2-224 | 224 | [4800.0, 120.0, 7.0, 0.2, 0.04, 0.004] | 0 | 0 | [400.0, 750.0, 1453.0, 3025.0, 4315.0, 7600.0] | 0 | 0
Siemens NH-2-250 | Siemens NH-2-250 | 250 | [4800.0, 120.0, 7.0, 0.1, 0.004] | 0 | 0 | [450.0, 800.0, 1650.0, 4000.0, 8500.0] | 0 | 0
Siemens NH-2-315 | Siemens NH-2-315 | 315 | [4800.0, 120.0, 7.0, 0.1, 0.004] | 0 | 0 | [550.0, 920.0, 1900.0, 5000.0, 11000.0] | 0 | 0
Siemens NH-2-355 | Siemens NH-2-355 | 355 | [4800.0, 120.0, 6.0, 0.1, 0.004] | 0 | 0 | [650.0, 1116.27, 2350.0, 5840.0, 12790.0] | 0 | 0
Siemens NH-2-400 | Siemens NH-2-400 | 400 | [4800.0, 120.0, 7.0, 0.1, 0.004] | 0 | 0 | [720.0, 1350.0, 2800.0, 6500.0, 15000.0] | 0 | 0
Siemens NH-2-425 | Siemens NH-2-425 | 425 | [4800.0, 120.0, 7.0, 0.1, 0.004] | 0 | 0 | [850.0, 1500.0, 3050.0, 7500.0, 16500.0] | 0 | 0
Siemens NH-2-630 | Siemens NH-2-630 | 630 | [4800.0, 120.0, 7.0, 0.1, 0.004] | 0 | 0 | [1200.0, 2000.0, 4800.0, 12000.0, 26000.0] | 0 | 0

## res_bus
| vm_pu | va_degree | p_mw | q_mvar
0 | 0.97853 | -0.411 | 0.0094365 | 0.002365
1 | 0.97862 | -0.40926 | 0.0017055 | 0.00042744
2 | 0.97782 | -0.42503 | 0.0026172 | 0.00065593
3 | 0.97962 | -0.38986 | 0.0015167 | 0.00038013
4 | 0.97702 | -0.44056 | 0.0026384 | 0.00066125
5 | 0.98146 | -0.35409 | 0.0017318 | 0.00043404
6 | 0.97553 | -0.46986 | 0.0015362 | 0.00038502
7 | 0.98216 | -0.34032 | 0.00067771 | 0.00016985
8 | 0.9755 | -0.47053 | 0 | 0
9 | 0.97211 | -0.5375 | 0.0066368 | 0.0016633
10 | 0.97244 | -0.53085 | 0 | 0
11 | 0.97171 | -0.54533 | 0.0022038 | 0.00055231
12 | 0.9719 | -0.54157 | 0.00045865 | 0.00011495
13 | 0.97132 | -0.55315 | 0 | 0
14 | 0.97212 | -0.53716 | 0.00086749 | 0.00021741
15 | 0.971 | -0.55936 | 0 | 0
16 | 0.97234 | -0.53282 | 0.0010522 | 0.0002637
17 | 0.97095 | -0.56041 | 0.0017461 | 0.00043762
18 | 0.97258 | -0.52819 | 0.00065855 | 0.00016505
19 | 0.97843 | -0.41326 | 0 | 0
20 | 0.9785 | -0.4118 | 0 | 0
21 | 0.97826 | -0.41656 | 0.0013201 | 0.00033084
22 | 0.97081 | -0.56326 | 0.0016432 | 0.00041183
23 | 0.97066 | -0.56623 | 0.0023348 | 0.00058515
24 | 0.97058 | -0.56775 | 0.0018389 | 0.00046087
25 | 0.97782 | -0.4252 | 0.0016339 | 0.0004095
26 | 0.97762 | -0.42907 | 0.0029214 | 0.00073217
27 | 0.97898 | -0.40234 | 0.0015402 | 0.00038601
28 | 0.97818 | -0.41811 | 0.0013056 | 0.0003272
29 | 0.97817 | -0.41838 | 0.0013385 | 0.00033547
30 | 0.97815 | -0.41866 | 0.002573 | 0.00064485
31 | 0.97741 | -0.43316 | 0.0006207 | 0.00015556
32 | 0.97724 | -0.43662 | 0.0034949 | 0.0008759
33 | 0.98039 | -0.37499 | 0.0016071 | 0.00040277
34 | 0.98181 | -0.34729 | 0.0009528 | 0.0002388
35 | 0.98273 | -0.3294 | 0.0022519 | 0.00056439
36 | 0.98374 | -0.30973 | 0.0023046 | 0.00057758
37 | 0.97692 | -0.44276 | 0.00058452 | 0.0001465
38 | 0.97672 | -0.44686 | 0.0018978 | 0.00047564
39 | 0.98393 | -0.3061 | 0.0016206 | 0.00040617
40 | 0.98482 | -0.2889 | 0 | 0
41 | 0.98323 | -0.3197 | 0 | 0
42 | 0.98734 | -0.24042 | 0.0016069 | 0.00040272
43 | 0.99458 | -0.10214 | 0.0016743 | 0.00041963
44 | 0.99674 | -0.061316 | 0.0021111 | 0.00052909
45 | 0.99146 | -0.16148 | 0 | 0
46 | 0.99924 | -0.014194 | 0.0014706 | 0.00036856
47 | 0.9898 | -0.19313 | 0.0014216 | 0.00035628
48 | 0.99045 | -0.18088 | 0.0027155 | 0.00068058
49 | 1 | 0 | -0.27005 | -0.06941
50 | 0.98941 | -0.20071 | 0.0020303 | 0.00050885
51 | 0.99006 | -0.18828 | 0.00096637 | 0.0002422
52 | 0.99996 | -0.00084703 | 0.0019724 | 0.00049433
53 | 0.98947 | -0.19967 | 0.0019452 | 0.00048751
54 | 0.98307 | -0.32283 | 0.0018703 | 0.00046873
55 | 0.98279 | -0.32828 | 0.0015981 | 0.00040053
56 | 0.98241 | -0.33569 | 0 | 0
57 | 0.98213 | -0.34115 | 0.0013159 | 0.0003298
58 | 0.98192 | -0.34534 | 0.0018928 | 0.00047439
59 | 0.98187 | -0.34618 | 0.0013753 | 0.00034469
60 | 0.98115 | -0.36042 | 0.0020975 | 0.00052569
61 | 0.98102 | -0.36296 | 0.002247 | 0.00056315
62 | 0.98095 | -0.3643 | 0.0034095 | 0.00085449
63 | 0.98093 | -0.36466 | 0.0020244 | 0.00050735
64 | 0.97286 | -0.52266 | 0.00067743 | 0.00016978
65 | 0.97322 | -0.51542 | 0.001137 | 0.00028495
66 | 0.97584 | -0.46389 | 0.0007441 | 0.00018649
67 | 0.97553 | -0.47008 | 0.0015181 | 0.00038048
68 | 0.97471 | -0.48606 | 0.0013518 | 0.00033879
69 | 0.9735 | -0.50989 | 0 | 0
70 | 0.97288 | -0.52217 | 0 | 0
71 | 0.97278 | -0.52415 | 0.0021491 | 0.00053862
72 | 0.97668 | -0.44757 | 0.0021801 | 0.00054637
73 | 0.97626 | -0.45585 | 0 | 0
74 | 0.97616 | -0.45777 | 0.0034732 | 0.00087046
75 | 0.97588 | -0.46331 | 0.0013676 | 0.00034275
76 | 0.97607 | -0.45965 | 0.0032052 | 0.00080331
77 | 0.97582 | -0.46447 | 0.0016948 | 0.00042475
78 | 0.97553 | -0.4701 | 0.0027114 | 0.00067955
79 | 0.97537 | -0.47342 | 0 | 0
80 | 0.97535 | -0.47379 | 0.0018933 | 0.00047451
81 | 0.97525 | -0.47578 | 0.0027506 | 0.00068937
82 | 0.97605 | -0.45995 | 0.0016162 | 0.00040506
83 | 0.97514 | -0.47791 | 0.0014824 | 0.00037151
84 | 0.97514 | -0.47792 | 0.003171 | 0.00079474
85 | 0.99994 | -0.0011345 | 0.00098693 | 0.00024735
86 | 0.98787 | -0.23041 | 0.0023684 | 0.00059358
87 | 0.98686 | -0.24992 | 0.00075776 | 0.00018991
88 | 0.98878 | -0.21286 | 0 | 0
89 | 0.98521 | -0.28185 | 0.0011531 | 0.00028898
90 | 0.98423 | -0.30079 | 0.0013914 | 0.00034872
91 | 0.97401 | -0.49984 | 0.0013586 | 0.00034049
92 | 0.97402 | -0.49952 | 0 | 0
93 | 0.98407 | -0.30391 | 0 | 0
94 | 0.97473 | -0.48551 | 0.002743 | 0.00068745
95 | 0.97379 | -0.50412 | 0.0015722 | 0.00039403
96 | 0.97858 | -0.41081 | 0 | 0
97 | 0.98391 | -0.30697 | 0.00076684 | 0.00019219
98 | 0.97369 | -0.50614 | 0.0016367 | 0.00041019
99 | 0.9734 | -0.5118 | 0.003867 | 0.00096917
100 | 0.97333 | -0.51331 | 0.0013375 | 0.00033522
101 | 0.97322 | -0.51538 | 0.0020377 | 0.0005107
102 | 0.97485 | -0.48333 | 0.0012018 | 0.0003012
103 | 0.97322 | -0.51544 | 0.005551 | 0.0013912
104 | 0.97501 | -0.47998 | 0.00071719 | 0.00017974
105 | 0.9748 | -0.48417 | 0.0046628 | 0.0011686
106 | 0.97209 | -0.53783 | 0 | 0
107 | 0.97269 | -0.52603 | 0.0032838 | 0.00082299
108 | 0.98358 | -0.31346 | 0.0027101 | 0.00067921
109 | 0.98367 | -0.31167 | 0.0014596 | 0.00036581
110 | 0.98377 | -0.30976 | 0.0012195 | 0.00030563
111 | 0.97199 | -0.53977 | 0 | 0
112 | 0.97188 | -0.54209 | 0.0025648 | 0.0006428
113 | 0.97187 | -0.54221 | 0.00032247 | 8.0818e-05
114 | 0.97187 | -0.54223 | 0.00040177 | 0.00010069
115 | 0.97184 | -0.54286 | 0.00078697 | 0.00019723
116 | 0.9715 | -0.54961 | 0.0016497 | 0.00041344
117 | 0.97148 | -0.54988 | 0.00072347 | 0.00018132
118 | 0.9757 | -0.46748 | 0.025252 | 0.0063288
119 | 0.97561 | -0.46928 | 0 | 0
120 | 0.97558 | -0.4698 | 0.0018871 | 0.00047296
121 | 0.97815 | -0.41939 | 0.0017803 | 0.00044618
122 | 0.97812 | -0.41986 | 0.0017336 | 0.00043448
123 | 0.97811 | -0.42011 | 0.0017962 | 0.00045017
124 | 0.9731 | -0.51777 | 0.00081181 | 0.00020346
125 | 0.97311 | -0.51748 | 0.0025834 | 0.00064746
126 | 0.97334 | -0.51292 | 0 | 0
127 | 0.97262 | -0.52716 | 0.0019586 | 0.00049087
128 | 0.97325 | -0.51465 | 0.00056134 | 0.00014068
129 | 0.97258 | -0.52796 | 0.003573 | 0.00089547
130 | 0.97324 | -0.51488 | 0.00047174 | 0.00011823
131 | 0.97222 | -0.53498 | 0 | 0
132 | 0.97321 | -0.51544 | 0 | 0
133 | 0.97211 | -0.53716 | 0.0051864 | 0.0012998
134 | 0.97153 | -0.54863 | 0.0053025 | 0.0013289
135 | 0.97197 | -0.54005 | 0.001294 | 0.00032432
136 | 0.97114 | -0.55638 | 0 | 0
137 | 0.97089 | -0.56133 | 0.0028993 | 0.00072663
138 | 0.97086 | -0.56201 | 0.0019103 | 0.00047876
139 | 0.97091 | -0.56089 | 0 | 0
140 | 0.971 | -0.55909 | 0.003854 | 0.00096591
141 | 0.97186 | -0.54222 | 0.0057685 | 0.0014457
142 | 0.97101 | -0.55905 | 0 | 0
143 | 0.97051 | -0.5689 | 0.0025873 | 0.00064844
144 | 0.97048 | -0.5694 | 0.004178 | 0.0010471
145 | 0.99998 | 149.9956 | 0 | 0

## res_line
| p_from_mw | q_from_mvar | p_to_mw | q_to_mvar | pl_mw | ql_mvar | i_from_ka | i_to_ka | i_ka | vm_from_pu | va_from_degree | vm_to_pu | va_to_degree | loading_percent
0 | -0.086257 | -0.021765 | 0.086265 | 0.021769 | 7.1944e-06 | 4.5484e-06 | 0.13122 | 0.13122 | 0.13122 | 0.97853 | -0.411 | 0.97862 | -0.40926 | 18.0248
1 | 0.076821 | 0.0194 | -0.076769 | -0.019367 | 5.1605e-05 | 3.2521e-05 | 0.11687 | 0.11687 | 0.11687 | 0.97853 | -0.411 | 0.97782 | -0.42503 | 16.0537
2 | -0.08797 | -0.022197 | 0.088052 | 0.022249 | 8.1797e-05 | 5.1737e-05 | 0.13381 | 0.13381 | 0.13381 | 0.97862 | -0.40926 | 0.97962 | -0.38986 | 18.381
3 | 0.074152 | 0.018711 | -0.074097 | -0.018677 | 5.5118e-05 | 3.4698e-05 | 0.11289 | 0.11289 | 0.11289 | 0.97782 | -0.42503 | 0.97702 | -0.44056 | 15.5067
4 | -0.089569 | -0.022629 | 0.089722 | 0.022726 | 0.00015387 | 9.736e-05 | 0.13612 | 0.13612 | 0.13612 | 0.97962 | -0.38986 | 0.98146 | -0.35409 | 18.6975
5 | 0.071459 | 0.018015 | -0.071359 | -0.017953 | 0.00010003 | 6.2896e-05 | 0.10887 | 0.10887 | 0.10887 | 0.97702 | -0.44056 | 0.97553 | -0.46986 | 14.9548
6 | -0.091454 | -0.02316 | 0.091515 | 0.023198 | 6.0522e-05 | 3.831e-05 | 0.13874 | 0.13874 | 0.13874 | 0.98146 | -0.35409 | 0.98216 | -0.34032 | 19.0581
7 | 0.069822 | 0.017568 | -0.06982 | -0.017566 | 2.2472e-06 | 1.4119e-06 | 0.10653 | 0.10653 | 0.10653 | 0.97553 | -0.46986 | 0.9755 | -0.47053 | 14.6329
8 | -0.092193 | -0.023368 | 0.09227 | 0.023417 | 7.7539e-05 | 4.9088e-05 | 0.13977 | 0.13977 | 0.13977 | 0.98216 | -0.34032 | 0.98307 | -0.32283 | 19.1991
9 | 0.048478 | 0.012205 | -0.048456 | -0.012192 | 2.1884e-05 | 1.3473e-05 | 0.073968 | 0.073968 | 0.073968 | 0.9755 | -0.47053 | 0.97501 | -0.47998 | 10.1605
10 | 0.021342 | 0.0053609 | -0.021329 | -0.005353 | 1.3023e-05 | 7.9261e-06 | 0.032559 | 0.032559 | 0.032559 | 0.9755 | -0.47053 | 0.97485 | -0.48333 | 8.9449
11 | -0.0066368 | -0.0016633 | 0.0066389 | 0.001664 | 2.1033e-06 | 6.7211e-07 | 0.010159 | 0.010159 | 0.010159 | 0.97211 | -0.5375 | 0.97244 | -0.53085 | 2.7909
12 | 0.0064535 | 0.0016141 | -0.0064513 | -0.0016135 | 2.1408e-06 | 6.4393e-07 | 0.0098738 | 0.0098741 | 0.0098741 | 0.97244 | -0.53085 | 0.97209 | -0.53783 | 2.7127
13 | -0.013092 | -0.0032781 | 0.013098 | 0.0032812 | 5.4116e-06 | 3.0171e-06 | 0.020033 | 0.020032 | 0.020033 | 0.97244 | -0.53085 | 0.97288 | -0.52217 | 5.5035
14 | -0.0097737 | -0.0024495 | 0.0097755 | 0.0024504 | 1.7524e-06 | 8.6305e-07 | 0.014967 | 0.014967 | 0.014967 | 0.97171 | -0.54533 | 0.9719 | -0.54157 | 4.1118
15 | 0.00757 | 0.0018972 | -0.0075671 | -0.0018961 | 2.8182e-06 | 1.1111e-06 | 0.011592 | 0.011592 | 0.011592 | 0.97171 | -0.54533 | 0.97132 | -0.55315 | 3.1847
16 | -0.010234 | -0.0025653 | 0.010236 | 0.0025664 | 2.1527e-06 | 1.0879e-06 | 0.015669 | 0.015669 | 0.015669 | 0.9719 | -0.54157 | 0.97212 | -0.53716 | 4.3047
17 | 0.0075671 | 0.0018961 | -0.0075649 | -0.0018952 | 2.2385e-06 | 8.8301e-07 | 0.011592 | 0.011593 | 0.011593 | 0.97132 | -0.55315 | 0.971 | -0.55936 | 3.1848
18 | -0.011104 | -0.0027839 | 0.011106 | 0.0027851 | 2.2968e-06 | 1.2071e-06 | 0.016997 | 0.016997 | 0.016997 | 0.97212 | -0.53716 | 0.97234 | -0.53282 | 4.6694
19 | 0.0075649 | 0.0018952 | -0.0075645 | -0.0018951 | 3.7856e-07 | 1.4937e-07 | 0.011593 | 0.011593 | 0.011593 | 0.971 | -0.55936 | 0.97095 | -0.56041 | 3.1848
20 | -0.012158 | -0.0030488 | 0.012161 | 0.0030502 | 2.6825e-06 | 1.4605e-06 | 0.018607 | 0.018607 | 0.018607 | 0.97234 | -0.53282 | 0.97258 | -0.52819 | 5.1118
21 | 0.0058184 | 0.0014575 | -0.0058176 | -0.0014573 | 7.8887e-07 | 1.7768e-07 | 0.0089166 | 0.0089168 | 0.0089168 | 0.97095 | -0.56041 | 0.97081 | -0.56326 | 2.4497
22 | -0.012819 | -0.0032153 | 0.012823 | 0.0032171 | 3.3789e-06 | 1.8718e-06 | 0.019614 | 0.019614 | 0.019614 | 0.97258 | -0.52819 | 0.97286 | -0.52266 | 5.3885
23 | -0.0065386 | -0.0016386 | 0.0065391 | 0.0016388 | 4.5525e-07 | 1.3716e-07 | 0.0099441 | 0.009944 | 0.0099441 | 0.97843 | -0.41326 | 0.9785 | -0.4118 | 2.7319
24 | 0.0065386 | 0.0016386 | -0.0065376 | -0.0016383 | 1.0291e-06 | 3.1014e-07 | 0.0099441 | 0.0099442 | 0.0099442 | 0.97843 | -0.41326 | 0.97826 | -0.41656 | 2.7319
25 | 0.039811 | 0.010049 | -0.039785 | -0.010034 | 2.5542e-05 | 1.5415e-05 | 0.060566 | 0.060567 | 0.060567 | 0.9785 | -0.4118 | 0.97782 | -0.4252 | 8.3196
26 | 0.033936 | 0.0085315 | -0.033908 | -0.008514 | 2.796e-05 | 1.7543e-05 | 0.051616 | 0.051616 | 0.051616 | 0.9785 | -0.4118 | 0.97762 | -0.42907 | 14.1803
27 | -0.080286 | -0.020219 | 0.080322 | 0.020242 | 3.6314e-05 | 2.2915e-05 | 0.12213 | 0.12213 | 0.12213 | 0.9785 | -0.4118 | 0.97898 | -0.40234 | 16.7756
28 | 0.0052175 | 0.0013075 | -0.0052172 | -0.0013075 | 3.856e-07 | 4.1832e-08 | 0.0079363 | 0.0079363 | 0.0079363 | 0.97826 | -0.41656 | 0.97818 | -0.41811 | 2.1803
29 | 0.0041744 | 0.0010454 | -0.0041738 | -0.0010455 | 5.9024e-07 | -9.7579e-08 | 0.0063981 | 0.0063982 | 0.0063982 | 0.97081 | -0.56326 | 0.97066 | -0.56623 | 1.7578
30 | 0.001839 | 0.0004604 | -0.0018389 | -0.00046087 | 1.3297e-07 | -4.6635e-07 | 0.002819 | 0.0028192 | 0.0028192 | 0.97066 | -0.56623 | 0.97058 | -0.56775 | 0.77451
31 | 0.038151 | 0.0096241 | -0.038137 | -0.009615 | 1.4538e-05 | 9.16e-06 | 0.05808 | 0.05808 | 0.05808 | 0.97782 | -0.4252 | 0.97741 | -0.43316 | 15.9561
32 | 0.030987 | 0.0077818 | -0.030975 | -0.0077748 | 1.1157e-05 | 6.9731e-06 | 0.04717 | 0.04717 | 0.04717 | 0.97762 | -0.42907 | 0.97724 | -0.43662 | 12.9587
33 | -0.081862 | -0.020628 | 0.081969 | 0.020696 | 0.00010728 | 6.7729e-05 | 0.12447 | 0.12447 | 0.12447 | 0.97898 | -0.40234 | 0.98039 | -0.37499 | 17.0972
34 | 0.0039116 | 0.00098025 | -0.0039116 | -0.00098027 | 4.8877e-08 | -1.4928e-08 | 0.0059503 | 0.0059503 | 0.0059503 | 0.97818 | -0.41811 | 0.97817 | -0.41838 | 1.6347
35 | 0.002573 | 0.00064479 | -0.002573 | -0.00064485 | 3.4609e-08 | -5.3467e-08 | 0.0039141 | 0.0039141 | 0.0039141 | 0.97817 | -0.41838 | 0.97815 | -0.41866 | 1.0753
36 | 0.037516 | 0.0094594 | -0.037499 | -0.0094485 | 1.7226e-05 | 1.0848e-05 | 0.057135 | 0.057135 | 0.057135 | 0.97741 | -0.43316 | 0.97692 | -0.44276 | 15.6965
37 | 0.027481 | 0.0068989 | -0.027467 | -0.0068906 | 1.3425e-05 | 8.3357e-06 | 0.041848 | 0.041848 | 0.041848 | 0.97724 | -0.43662 | 0.97672 | -0.44686 | 11.4968
38 | -0.083577 | -0.021099 | 0.083688 | 0.021169 | 0.00011104 | 7.0139e-05 | 0.12691 | 0.12691 | 0.12691 | 0.98039 | -0.37499 | 0.98181 | -0.34729 | 17.4322
39 | -0.08464 | -0.021408 | 0.084713 | 0.021454 | 7.2706e-05 | 4.5936e-05 | 0.12835 | 0.12835 | 0.12835 | 0.98181 | -0.34729 | 0.98273 | -0.3294 | 17.6305
40 | -0.086965 | -0.022018 | 0.087047 | 0.02207 | 8.221e-05 | 5.1974e-05 | 0.13176 | 0.13176 | 0.13176 | 0.98273 | -0.3294 | 0.98374 | -0.30973 | 18.0988
41 | -0.089352 | -0.022648 | 0.089367 | 0.022657 | 1.5624e-05 | 9.8834e-06 | 0.13525 | 0.13525 | 0.13525 | 0.98374 | -0.30973 | 0.98393 | -0.3061 | 18.5776
42 | 0.036914 | 0.0093021 | -0.036877 | -0.0092786 | 3.7264e-05 | 2.3456e-05 | 0.056245 | 0.056245 | 0.056245 | 0.97692 | -0.44276 | 0.97584 | -0.46389 | 15.4519
43 | 0.025569 | 0.006415 | -0.025568 | -0.0064144 | 8.6777e-07 | 5.3629e-07 | 0.038957 | 0.038957 | 0.038957 | 0.97672 | -0.44686 | 0.97668 | -0.44757 | 10.7025
44 | -0.090988 | -0.023064 | 0.091063 | 0.023111 | 7.5271e-05 | 4.7635e-05 | 0.1377 | 0.1377 | 0.1377 | 0.98393 | -0.3061 | 0.98482 | -0.2889 | 18.9143
45 | 0.1103 | 0.028013 | -0.11014 | -0.027909 | 0.00016328 | 0.0001037 | 0.1668 | 0.1668 | 0.1668 | 0.98482 | -0.2889 | 0.98323 | -0.3197 | 22.9117
46 | -0.20137 | -0.051124 | 0.20184 | 0.051425 | 0.0004709 | 0.00030068 | 0.30449 | 0.30449 | 0.30449 | 0.98482 | -0.2889 | 0.98734 | -0.24042 | 41.8259
47 | 0.094155 | 0.023895 | -0.09414 | -0.023886 | 1.4156e-05 | 8.9658e-06 | 0.1426 | 0.1426 | 0.1426 | 0.98323 | -0.3197 | 0.98307 | -0.32283 | 19.5879
48 | 0.015987 | 0.0040141 | -0.01598 | -0.0040103 | 6.5371e-06 | 3.8063e-06 | 0.024197 | 0.024197 | 0.024197 | 0.98323 | -0.3197 | 0.98279 | -0.32828 | 6.6476
49 | -0.20345 | -0.051828 | 0.20384 | 0.052077 | 0.00039059 | 0.00024941 | 0.30691 | 0.30691 | 0.30691 | 0.98734 | -0.24042 | 0.98941 | -0.20071 | 42.1585
50 | -0.26055 | -0.066935 | 0.26107 | 0.067266 | 0.00051762 | 0.00033081 | 0.3904 | 0.3904 | 0.3904 | 0.99458 | -0.10214 | 0.99674 | -0.061316 | 53.6262
51 | 0.25888 | 0.066516 | -0.25813 | -0.06604 | 0.00074386 | 0.00047539 | 0.38789 | 0.38789 | 0.38789 | 0.99458 | -0.10214 | 0.99146 | -0.16148 | 53.2821
52 | -0.26318 | -0.067795 | 0.26378 | 0.068182 | 0.00060511 | 0.00038673 | 0.39355 | 0.39355 | 0.39355 | 0.99674 | -0.061316 | 0.99924 | -0.014194 | 54.059
53 | 0.20768 | 0.053193 | -0.20736 | -0.05299 | 0.00031792 | 0.00020302 | 0.3121 | 0.3121 | 0.3121 | 0.99146 | -0.16148 | 0.9898 | -0.19313 | 42.8715
54 | 0.05045 | 0.012847 | -0.050403 | -0.012817 | 4.7155e-05 | 2.9897e-05 | 0.075789 | 0.075789 | 0.075789 | 0.99146 | -0.16148 | 0.99045 | -0.18088 | 20.8213
55 | -0.26525 | -0.068551 | 0.26544 | 0.068668 | 0.00018385 | 0.0001175 | 0.39574 | 0.39574 | 0.39574 | 0.99924 | -0.014194 | 1 | 0 | 54.3598
56 | 0.20594 | 0.052634 | -0.20587 | -0.052586 | 7.5433e-05 | 4.8169e-05 | 0.30997 | 0.30997 | 0.30997 | 0.9898 | -0.19313 | 0.98941 | -0.20071 | 42.578
57 | 0.047687 | 0.012137 | -0.04767 | -0.012126 | 1.7016e-05 | 1.0777e-05 | 0.07171 | 0.07171 | 0.07171 | 0.99045 | -0.18088 | 0.99006 | -0.18828 | 19.7005
58 | 0.0029595 | 0.00074133 | -0.0029594 | -0.00074147 | 1.1938e-07 | -1.3896e-07 | 0.0044036 | 0.0044037 | 0.0044037 | 1 | 0 | 0.99996 | -0.00084703 | 1.2098
59 | 0.046704 | 0.011884 | -0.046678 | -0.011867 | 2.5618e-05 | 1.6218e-05 | 0.070257 | 0.070257 | 0.070257 | 0.99006 | -0.18828 | 0.98947 | -0.19967 | 19.3015
60 | 0.00098694 | 0.00024714 | -0.00098693 | -0.00024735 | 1.3511e-08 | -2.1049e-07 | 0.0014686 | 0.0014687 | 0.0014687 | 0.99996 | -0.00084703 | 0.99994 | -0.0011345 | 0.40348
61 | 0.044733 | 0.01138 | -0.044705 | -0.011362 | 2.8415e-05 | 1.7971e-05 | 0.067332 | 0.067332 | 0.067332 | 0.98947 | -0.19967 | 0.98878 | -0.21286 | 18.4979
62 | 0.014382 | 0.0036098 | -0.014377 | -0.0036069 | 5.0842e-06 | 2.8918e-06 | 0.021778 | 0.021778 | 0.021778 | 0.98279 | -0.32828 | 0.98241 | -0.33569 | 5.9829
63 | 0.014377 | 0.0036069 | -0.014373 | -0.0036048 | 3.7379e-06 | 2.1262e-06 | 0.021778 | 0.021778 | 0.021778 | 0.98241 | -0.33569 | 0.98213 | -0.34115 | 5.9829
64 | 0.013058 | 0.003275 | -0.013055 | -0.0032735 | 2.6081e-06 | 1.4444e-06 | 0.019784 | 0.019784 | 0.019784 | 0.98213 | -0.34115 | 0.98192 | -0.34534 | 5.4352
65 | 0.011162 | 0.0027992 | -0.011162 | -0.0027989 | 4.4897e-07 | 2.3442e-07 | 0.016916 | 0.016916 | 0.016916 | 0.98192 | -0.34534 | 0.98187 | -0.34618 | 4.6472
66 | 0.0097863 | 0.0024542 | -0.0097797 | -0.002451 | 6.6363e-06 | 3.2305e-06 | 0.014832 | 0.014832 | 0.014832 | 0.98187 | -0.34618 | 0.98115 | -0.36042 | 4.0747
67 | 0.0076821 | 0.0019253 | -0.0076812 | -0.0019249 | 9.3027e-07 | 3.646e-07 | 0.011651 | 0.011651 | 0.011651 | 0.98115 | -0.36042 | 0.98102 | -0.36296 | 3.2008
68 | 0.0054342 | 0.0013618 | -0.0054339 | -0.0013617 | 3.4757e-07 | 5.0213e-08 | 0.0082426 | 0.0082427 | 0.0082427 | 0.98102 | -0.36296 | 0.98095 | -0.3643 | 2.2645
69 | 0.0020244 | 0.00050725 | -0.0020244 | -0.00050735 | 3.4685e-08 | -1.0162e-07 | 0.0030708 | 0.0030708 | 0.0030708 | 0.98095 | -0.3643 | 0.98093 | -0.36466 | 0.84363
70 | -0.0135 | -0.0033869 | 0.013505 | 0.0033895 | 4.6589e-06 | 2.6198e-06 | 0.02065 | 0.02065 | 0.02065 | 0.97286 | -0.52266 | 0.97322 | -0.51542 | 5.6732
71 | -0.014642 | -0.0036745 | 0.014646 | 0.0036767 | 3.8638e-06 | 2.2173e-06 | 0.022389 | 0.022388 | 0.022389 | 0.97322 | -0.51542 | 0.9735 | -0.50989 | 6.1507
72 | 0.036133 | 0.0090921 | -0.036122 | -0.0090854 | 1.0684e-05 | 6.7208e-06 | 0.05511 | 0.05511 | 0.05511 | 0.97584 | -0.46389 | 0.97553 | -0.47008 | 15.1402
73 | 0.034604 | 0.0087049 | -0.034578 | -0.0086883 | 2.6399e-05 | 1.658e-05 | 0.052795 | 0.052795 | 0.052795 | 0.97553 | -0.47008 | 0.97471 | -0.48606 | 14.5041
74 | 0.033226 | 0.0083495 | -0.033188 | -0.0083259 | 3.7757e-05 | 2.3677e-05 | 0.050731 | 0.050731 | 0.050731 | 0.97471 | -0.48606 | 0.9735 | -0.50989 | 13.9372
75 | 0.018542 | 0.0046492 | -0.018532 | -0.0046427 | 1.0847e-05 | 6.4947e-06 | 0.028343 | 0.028343 | 0.028343 | 0.9735 | -0.50989 | 0.97288 | -0.52217 | 7.7866
76 | 0.0054337 | 0.0013615 | -0.0054332 | -0.0013614 | 5.122e-07 | 8.227e-08 | 0.0083107 | 0.0083108 | 0.0083108 | 0.97288 | -0.52217 | 0.97278 | -0.52415 | 2.2832
77 | 0.0032841 | 0.0008228 | -0.0032838 | -0.00082299 | 2.9307e-07 | -1.9688e-07 | 0.0050234 | 0.0050235 | 0.0050235 | 0.97278 | -0.52415 | 0.97269 | -0.52603 | 1.3801
78 | 0.023388 | 0.0058681 | -0.023379 | -0.0058624 | 9.2207e-06 | 5.659e-06 | 0.035636 | 0.035636 | 0.035636 | 0.97668 | -0.44757 | 0.97626 | -0.45585 | 9.79
79 | 0.0082958 | 0.0020791 | -0.0082951 | -0.0020787 | 7.6215e-07 | 3.2885e-07 | 0.012644 | 0.012645 | 0.012645 | 0.97626 | -0.45585 | 0.97616 | -0.45777 | 3.4738
80 | 0.015083 | 0.0037834 | -0.015078 | -0.0037803 | 5.3658e-06 | 3.0958e-06 | 0.022991 | 0.022991 | 0.022991 | 0.97626 | -0.45585 | 0.97588 | -0.46331 | 6.3163
81 | 0.0048219 | 0.0012083 | -0.0048215 | -0.0012083 | 4.3018e-07 | 9.8991e-09 | 0.0073502 | 0.0073503 | 0.0073503 | 0.97616 | -0.45777 | 0.97607 | -0.45965 | 2.0193
82 | 0.01371 | 0.0034375 | -0.01371 | -0.0034371 | 7.5882e-07 | 4.278e-07 | 0.020906 | 0.020906 | 0.020906 | 0.97588 | -0.46331 | 0.97582 | -0.46447 | 5.7434
83 | 0.0016162 | 0.00040495 | -0.0016162 | -0.00040506 | 2.289e-08 | -1.1102e-07 | 0.0024639 | 0.0024639 | 0.0024639 | 0.97607 | -0.45965 | 0.97605 | -0.45995 | 0.6769
84 | 0.012015 | 0.0030123 | -0.012012 | -0.0030106 | 3.2229e-06 | 1.7429e-06 | 0.018322 | 0.018322 | 0.018322 | 0.97582 | -0.46447 | 0.97553 | -0.4701 | 5.0335
85 | 0.0093002 | 0.002331 | -0.0092987 | -0.0023303 | 1.4678e-06 | 6.9661e-07 | 0.014186 | 0.014186 | 0.014186 | 0.97553 | -0.4701 | 0.97537 | -0.47342 | 3.8973
86 | 0.0018934 | 0.0004744 | -0.0018933 | -0.00047451 | 3.3615e-08 | -1.1258e-07 | 0.0028885 | 0.0028885 | 0.0028885 | 0.97537 | -0.47342 | 0.97535 | -0.47379 | 0.79355
87 | 0.0074053 | 0.0018559 | -0.0074045 | -0.0018556 | 8.3346e-07 | 3.1611e-07 | 0.011298 | 0.011298 | 0.011298 | 0.97537 | -0.47342 | 0.97525 | -0.47578 | 3.1037
88 | 0.0046539 | 0.0011662 | -0.0046534 | -0.0011662 | 4.7208e-07 | -9.3703e-09 | 0.0071008 | 0.0071009 | 0.0071009 | 0.97525 | -0.47578 | 0.97514 | -0.47791 | 1.9508
89 | 0.003171 | 0.00079474 | -0.003171 | -0.00079474 | 1.1292e-09 | -8.8201e-10 | 0.0048389 | 0.0048389 | 0.0048389 | 0.97514 | -0.47791 | 0.97514 | -0.47792 | 1.3294
90 | 0.042298 | 0.010745 | -0.042259 | -0.010719 | 3.9687e-05 | 2.5067e-05 | 0.063765 | 0.063765 | 0.063765 | 0.98787 | -0.23041 | 0.98686 | -0.24992 | 17.5179
91 | -0.044667 | -0.011338 | 0.044705 | 0.011362 | 3.7745e-05 | 2.3872e-05 | 0.067332 | 0.067332 | 0.067332 | 0.98787 | -0.23041 | 0.98878 | -0.21286 | 18.4979
92 | 0.041501 | 0.01053 | -0.041437 | -0.010489 | 6.362e-05 | 4.0165e-05 | 0.062622 | 0.062623 | 0.062623 | 0.98686 | -0.24992 | 0.98521 | -0.28185 | 17.204
93 | 0.040284 | 0.0102 | -0.040248 | -0.010177 | 3.6596e-05 | 2.3086e-05 | 0.060881 | 0.060881 | 0.060881 | 0.98521 | -0.28185 | 0.98423 | -0.30079 | 16.7256
94 | 0.038856 | 0.0098286 | -0.038851 | -0.0098249 | 5.8091e-06 | 3.6608e-06 | 0.058778 | 0.058778 | 0.058778 | 0.98423 | -0.30079 | 0.98407 | -0.30391 | 16.1477
95 | -0.0013586 | -0.00034049 | 0.0013586 | 0.00034034 | 2.0671e-08 | -1.4604e-07 | 0.0020755 | 0.0020755 | 0.0020755 | 0.97401 | -0.49984 | 0.97402 | -0.49952 | 0.5702
96 | -0.01737 | -0.0043562 | 0.017382 | 0.0043631 | 1.1608e-05 | 6.8816e-06 | 0.026538 | 0.026538 | 0.026538 | 0.97402 | -0.49952 | 0.97473 | -0.48551 | 7.2906
97 | 0.016012 | 0.0040159 | -0.016008 | -0.0040138 | 3.5078e-06 | 2.0505e-06 | 0.024462 | 0.024462 | 0.024462 | 0.97402 | -0.49952 | 0.97379 | -0.50412 | 6.7204
98 | 0.032692 | 0.0082822 | -0.032525 | -0.0081776 | 0.00016697 | 0.00010456 | 0.049466 | 0.049467 | 0.049467 | 0.98407 | -0.30391 | 0.97858 | -0.41081 | 13.5898
99 | 0.0061582 | 0.0015428 | -0.0061573 | -0.0015425 | 8.9813e-07 | 2.2394e-07 | 0.0093116 | 0.0093118 | 0.0093118 | 0.98407 | -0.30391 | 0.98391 | -0.30697 | 2.5582
100 | -0.020125 | -0.0050505 | 0.020127 | 0.0050518 | 2.0971e-06 | 1.2683e-06 | 0.030725 | 0.030725 | 0.030725 | 0.97473 | -0.48551 | 0.97485 | -0.48333 | 8.4409
101 | 0.014436 | 0.0036198 | -0.014435 | -0.003619 | 1.3859e-06 | 7.9252e-07 | 0.02206 | 0.02206 | 0.02206 | 0.97379 | -0.50412 | 0.97369 | -0.50614 | 6.0605
102 | 0.0053123 | 0.001331 | -0.0053102 | -0.0013307 | 2.1694e-06 | 2.7509e-07 | 0.0080777 | 0.0080781 | 0.0080781 | 0.97858 | -0.41081 | 0.97815 | -0.41939 | 2.2193
103 | 0.027213 | 0.0068466 | -0.02714 | -0.0068011 | 7.3463e-05 | 4.5584e-05 | 0.041389 | 0.04139 | 0.04139 | 0.97858 | -0.41081 | 0.9757 | -0.46748 | 11.3708
104 | 0.0053905 | 0.0013503 | -0.0053898 | -0.0013502 | 7.1705e-07 | 9.3538e-08 | 0.008152 | 0.0081522 | 0.0081522 | 0.98391 | -0.30697 | 0.98377 | -0.30976 | 2.2396
105 | 0.012798 | 0.0032088 | -0.012795 | -0.0032069 | 3.4527e-06 | 1.9104e-06 | 0.019559 | 0.019559 | 0.019559 | 0.97369 | -0.50614 | 0.9734 | -0.5118 | 5.3733
106 | 0.0089276 | 0.0022377 | -0.008927 | -0.0022374 | 6.4399e-07 | 2.9755e-07 | 0.013648 | 0.013648 | 0.013648 | 0.9734 | -0.5118 | 0.97333 | -0.51331 | 3.7493
107 | 0.0075895 | 0.0019022 | -0.0075887 | -0.0019019 | 7.493e-07 | 2.951e-07 | 0.011603 | 0.011603 | 0.011603 | 0.97333 | -0.51331 | 0.97322 | -0.51538 | 3.1876
108 | 0.005551 | 0.0013912 | -0.005551 | -0.0013912 | 1.4589e-08 | 2.6259e-09 | 0.0084872 | 0.0084872 | 0.0084872 | 0.97322 | -0.51538 | 0.97322 | -0.51544 | 2.3317
109 | 0.047739 | 0.012012 | -0.047729 | -0.012006 | 9.5666e-06 | 6.0627e-06 | 0.072874 | 0.072874 | 0.072874 | 0.97501 | -0.47998 | 0.9748 | -0.48417 | 20.0203
110 | 0.043067 | 0.010837 | -0.043008 | -0.0108 | 5.9071e-05 | 3.7352e-05 | 0.065756 | 0.065756 | 0.065756 | 0.9748 | -0.48417 | 0.97334 | -0.51292 | 18.065
111 | 0.0031616 | 0.00078975 | -0.0031613 | -0.00078998 | 2.9225e-07 | -2.2557e-07 | 0.0048387 | 0.0048388 | 0.0048388 | 0.97209 | -0.53783 | 0.97199 | -0.53977 | 1.3293
112 | 0.0032897 | 0.00082374 | -0.0032891 | -0.00082418 | 6.6827e-07 | -4.4338e-07 | 0.0050354 | 0.0050357 | 0.0050357 | 0.97209 | -0.53783 | 0.97188 | -0.54209 | 1.3834
113 | -0.0027101 | -0.00067921 | 0.0027103 | 0.00067889 | 2.3068e-07 | -3.169e-07 | 0.0041 | 0.0040998 | 0.0041 | 0.98358 | -0.31346 | 0.98367 | -0.31167 | 1.1264
114 | -0.0041699 | -0.0010447 | 0.0041703 | 0.0010446 | 3.7977e-07 | -8.0096e-08 | 0.0063077 | 0.0063076 | 0.0063077 | 0.98367 | -0.31167 | 0.98377 | -0.30976 | 1.7329
115 | 0.0031613 | 0.00078998 | -0.0031609 | -0.00079034 | 4.6436e-07 | -3.5819e-07 | 0.0048388 | 0.0048391 | 0.0048391 | 0.97199 | -0.53977 | 0.97184 | -0.54286 | 1.3294
116 | 0.00072424 | 0.00018138 | -0.00072423 | -0.00018148 | 3.9344e-09 | -1.0322e-07 | 0.0011088 | 0.0011089 | 0.0011089 | 0.97188 | -0.54209 | 0.97187 | -0.54221 | 0.30463
117 | 0.00040177 | 0.00010066 | -0.00040177 | -0.00010069 | 3.4759e-10 | -3.0127e-08 | 0.00061513 | 0.00061514 | 0.00061514 | 0.97187 | -0.54221 | 0.97187 | -0.54223 | 0.16899
118 | 0.0023739 | 0.0005931 | -0.0023731 | -0.00059452 | 7.6144e-07 | -1.4167e-06 | 0.0036341 | 0.0036348 | 0.0036348 | 0.97184 | -0.54286 | 0.9715 | -0.54961 | 0.99857
119 | 0.00072348 | 0.00018107 | -0.00072347 | -0.00018132 | 9.3091e-09 | -2.4437e-07 | 0.001108 | 0.0011081 | 0.0011081 | 0.9715 | -0.54961 | 0.97148 | -0.54988 | 0.30443
120 | 0.0018873 | 0.00047225 | -0.0018872 | -0.0004728 | 1.6234e-07 | -5.4874e-07 | 0.0028781 | 0.0028783 | 0.0028783 | 0.9757 | -0.46748 | 0.97561 | -0.46928 | 0.79074
121 | 0.0018872 | 0.0004728 | -0.0018871 | -0.00047296 | 4.6328e-08 | -1.5655e-07 | 0.0028783 | 0.0028784 | 0.0028784 | 0.97561 | -0.46928 | 0.97558 | -0.4698 | 0.79076
122 | 0.0035299 | 0.00088453 | -0.0035298 | -0.00088457 | 7.9978e-08 | -4.165e-08 | 0.0053699 | 0.0053699 | 0.0053699 | 0.97815 | -0.41939 | 0.97812 | -0.41986 | 1.4752
123 | 0.0017962 | 0.00045009 | -0.0017962 | -0.00045017 | 2.0751e-08 | -7.9736e-08 | 0.0027326 | 0.0027326 | 0.0027326 | 0.97812 | -0.41986 | 0.97811 | -0.42011 | 0.75071
124 | -0.00081181 | -0.00020346 | 0.00081182 | 0.00020323 | 1.0957e-08 | -2.2855e-07 | 0.0012414 | 0.0012413 | 0.0012414 | 0.9731 | -0.51777 | 0.97311 | -0.51748 | 0.34104
125 | -0.0033952 | -0.00085069 | 0.0033955 | 0.0008505 | 3.3092e-07 | -1.95e-07 | 0.0051917 | 0.0051915 | 0.0051917 | 0.97311 | -0.51748 | 0.97321 | -0.51544 | 1.4263
126 | 0.038578 | 0.0096907 | -0.038552 | -0.0096742 | 2.6198e-05 | 1.6518e-05 | 0.058986 | 0.058986 | 0.058986 | 0.97334 | -0.51292 | 0.97262 | -0.52716 | 16.2049
127 | 0.0044291 | 0.0011093 | -0.0044288 | -0.0011093 | 3.644e-07 | -3.0209e-08 | 0.0067708 | 0.0067709 | 0.0067709 | 0.97334 | -0.51292 | 0.97325 | -0.51465 | 1.8601
128 | 0.036594 | 0.0091833 | -0.036592 | -0.0091824 | 1.3965e-06 | 8.7902e-07 | 0.055989 | 0.055989 | 0.055989 | 0.97262 | -0.52716 | 0.97258 | -0.52796 | 15.3816
129 | 0.0038674 | 0.00096866 | -0.0038674 | -0.00096867 | 4.2384e-08 | -1.3049e-08 | 0.0059127 | 0.0059127 | 0.0059127 | 0.97325 | -0.51465 | 0.97324 | -0.51488 | 1.6244
130 | 0.033019 | 0.0082869 | -0.033008 | -0.00828 | 1.1043e-05 | 6.9247e-06 | 0.050523 | 0.050523 | 0.050523 | 0.97258 | -0.52796 | 0.97222 | -0.53498 | 13.8799
131 | 0.0033956 | 0.00085044 | -0.0033955 | -0.0008505 | 9.0457e-08 | -5.3324e-08 | 0.0051915 | 0.0051915 | 0.0051915 | 0.97324 | -0.51488 | 0.97321 | -0.51544 | 1.4262
132 | 0.012252 | 0.0030711 | -0.012251 | -0.0030704 | 1.2742e-06 | 6.9565e-07 | 0.018752 | 0.018752 | 0.018752 | 0.97222 | -0.53498 | 0.97211 | -0.53716 | 5.1516
133 | 0.020756 | 0.005209 | -0.020743 | -0.0052008 | 1.3503e-05 | 8.1997e-06 | 0.031771 | 0.031771 | 0.031771 | 0.97222 | -0.53498 | 0.97153 | -0.54863 | 8.7283
134 | 0.0070641 | 0.0017705 | -0.0070632 | -0.0017702 | 9.7337e-07 | 3.4778e-07 | 0.010813 | 0.010813 | 0.010813 | 0.97211 | -0.53716 | 0.97197 | -0.54005 | 2.9707
135 | 0.01544 | 0.0038718 | -0.015435 | -0.0038685 | 5.6994e-06 | 3.3112e-06 | 0.02365 | 0.02365 | 0.02365 | 0.97153 | -0.54863 | 0.97114 | -0.55638 | 6.4972
136 | 0.0057691 | 0.0014459 | -0.0057685 | -0.0014457 | 5.9573e-07 | 1.2889e-07 | 0.0088321 | 0.0088322 | 0.0088322 | 0.97197 | -0.54005 | 0.97186 | -0.54222 | 2.4264
137 | 0.0067695 | 0.0016969 | -0.0067686 | -0.0016966 | 8.6288e-07 | 2.8766e-07 | 0.010372 | 0.010373 | 0.010373 | 0.97114 | -0.55638 | 0.97101 | -0.55905 | 2.8496
138 | 0.0086653 | 0.0021716 | -0.0086641 | -0.0021711 | 1.122e-06 | 5.081e-07 | 0.013277 | 0.013277 | 0.013277 | 0.97114 | -0.55638 | 0.971 | -0.55909 | 3.6476
139 | 0.0019103 | 0.00047856 | -0.0019103 | -0.00047876 | 6.1471e-08 | -1.9714e-07 | 0.0029277 | 0.0029278 | 0.0029278 | 0.97089 | -0.56133 | 0.97086 | -0.56201 | 0.80435
140 | -0.0048096 | -0.0012052 | 0.0048097 | 0.0012052 | 1.0196e-07 | 3.3707e-09 | 0.0073713 | 0.0073713 | 0.0073713 | 0.97089 | -0.56133 | 0.97091 | -0.56089 | 2.0251
141 | -0.0048097 | -0.0012052 | 0.0048101 | 0.0012052 | 4.1067e-07 | 1.3543e-08 | 0.0073713 | 0.0073712 | 0.0073713 | 0.97091 | -0.56089 | 0.971 | -0.55909 | 2.0251
142 | 0.0067686 | 0.0016966 | -0.0067654 | -0.0016955 | 3.1765e-06 | 1.0596e-06 | 0.010373 | 0.010373 | 0.010373 | 0.97101 | -0.55905 | 0.97051 | -0.5689 | 2.8497
143 | 0.0041781 | 0.0010471 | -0.004178 | -0.0010471 | 9.9284e-08 | -1.618e-08 | 0.006406 | 0.006406 | 0.006406 | 0.97051 | -0.5689 | 0.97048 | -0.5694 | 1.7599

## res_trafo
| p_hv_mw | q_hv_mvar | p_lv_mw | q_lv_mvar | pl_mw | ql_mvar | i_hv_ka | i_lv_ka | vm_hv_pu | va_hv_degree | vm_lv_pu | va_lv_degree | loading_percent
0 | -1.2729e-15 | -1.3162e-15 | 0.00165 | 1.2699e-07 | 0.00165 | 1.2699e-07 | 5.2857e-17 | 0.0023815 | 0.99998 | 149.9956 | 1 | 0 | 0.2619

## res_ext_grid
| p_mw | q_mvar
0 | 0.27231 | 0.069977

## res_load
| p_mw | q_mvar
0 | 0.0094365 | 0.002365
1 | 0.0017055 | 0.00042744
2 | 0.0026172 | 0.00065593
3 | 0.0015167 | 0.00038013
4 | 0.0026384 | 0.00066125
5 | 0.0017318 | 0.00043404
6 | 0.0015362 | 0.00038502
7 | 0.00067771 | 0.00016985
8 | 0.0066368 | 0.0016633
9 | 0.0022038 | 0.00055231
10 | 0.00045865 | 0.00011495
11 | 0.00086749 | 0.00021741
12 | 0.0010522 | 0.0002637
13 | 0.0017461 | 0.00043762
14 | 0.00065855 | 0.00016505
15 | 0.0013201 | 0.00033084
16 | 0.0016432 | 0.00041183
17 | 0.0023348 | 0.00058515
18 | 0.0018389 | 0.00046087
19 | 0.0016339 | 0.0004095
20 | 0.0029214 | 0.00073217
21 | 0.0015402 | 0.00038601
22 | 0.0013056 | 0.0003272
23 | 0.0013385 | 0.00033547
24 | 0.002573 | 0.00064485
25 | 0.0006207 | 0.00015556
26 | 0.0034949 | 0.0008759
27 | 0.0016071 | 0.00040277
28 | 0.0009528 | 0.0002388
29 | 0.0022519 | 0.00056439
30 | 0.0023046 | 0.00057758
31 | 0.00058452 | 0.0001465
32 | 0.0018978 | 0.00047564
33 | 0.0016206 | 0.00040617
34 | 0.0016069 | 0.00040272
35 | 0.0016743 | 0.00041963
36 | 0.0021111 | 0.00052909
37 | 0.0014706 | 0.00036856
38 | 0.0014216 | 0.00035628
39 | 0.0027155 | 0.00068058
40 | 0.0022648 | 0.00056762
41 | 0.0020303 | 0.00050885
42 | 0.00096637 | 0.0002422
43 | 0.0019724 | 0.00049433
44 | 0.0019452 | 0.00048751
45 | 0.0018703 | 0.00046873
46 | 0.0015981 | 0.00040053
47 | 0.0013159 | 0.0003298
48 | 0.0018928 | 0.00047439
49 | 0.0013753 | 0.00034469
50 | 0.0020975 | 0.00052569
51 | 0.002247 | 0.00056315
52 | 0.0034095 | 0.00085449
53 | 0.0020244 | 0.00050735
54 | 0.00067743 | 0.00016978
55 | 0.001137 | 0.00028495
56 | 0.0007441 | 0.00018649
57 | 0.0015181 | 0.00038048
58 | 0.0013518 | 0.00033879
59 | 0.0021491 | 0.00053862
60 | 0.0021801 | 0.00054637
61 | 0.0034732 | 0.00087046
62 | 0.0013676 | 0.00034275
63 | 0.0032052 | 0.00080331
64 | 0.0016948 | 0.00042475
65 | 0.0027114 | 0.00067955
66 | 0.0018933 | 0.00047451
67 | 0.0027506 | 0.00068937
68 | 0.0016162 | 0.00040506
69 | 0.0014824 | 0.00037151
70 | 0.003171 | 0.00079474
71 | 0.00098693 | 0.00024735
72 | 0.0023684 | 0.00059358
73 | 0.00075776 | 0.00018991
74 | 0.0011531 | 0.00028898
75 | 0.0013914 | 0.00034872
76 | 0.0013586 | 0.00034049
77 | 0.002743 | 0.00068745
78 | 0.0015722 | 0.00039403
79 | 0.00076684 | 0.00019219
80 | 0.0016367 | 0.00041019
81 | 0.003867 | 0.00096917
82 | 0.0013375 | 0.00033522
83 | 0.0020377 | 0.0005107
84 | 0.0012018 | 0.0003012
85 | 0.005551 | 0.0013912
86 | 0.00071719 | 0.00017974
87 | 0.0046628 | 0.0011686
88 | 0.0032838 | 0.00082299
89 | 0.0027101 | 0.00067921
90 | 0.0014596 | 0.00036581
91 | 0.0012195 | 0.00030563
92 | 0.0025648 | 0.0006428
93 | 0.00032247 | 8.0818e-05
94 | 0.00040177 | 0.00010069
95 | 0.00078697 | 0.00019723
96 | 0.0016497 | 0.00041344
97 | 0.00072347 | 0.00018132
98 | 0.025252 | 0.0063288
99 | 0.0018871 | 0.00047296
100 | 0.0017803 | 0.00044618
101 | 0.0017336 | 0.00043448
102 | 0.0017962 | 0.00045017
103 | 0.00081181 | 0.00020346
104 | 0.0025834 | 0.00064746
105 | 0.0019586 | 0.00049087
106 | 0.00056134 | 0.00014068
107 | 0.003573 | 0.00089547
108 | 0.00047174 | 0.00011823
109 | 0.0051864 | 0.0012998
110 | 0.0053025 | 0.0013289
111 | 0.001294 | 0.00032432
112 | 0.0028993 | 0.00072663
113 | 0.0019103 | 0.00047876
114 | 0.003854 | 0.00096591
115 | 0.0057685 | 0.0014457
116 | 0.0025873 | 0.00064844
117 | 0.004178 | 0.0010471

## dtypes
| element | column | dtype
0 | bus | name | object
1 | bus | vn_kv | float64
2 | bus | type | object
3 | bus | zone | object
4 | bus | in_service | bool
5 | load | name | object
6 | load | bus | uint32
7 | load | p_mw | float64
8 | load | q_mvar | float64
9 | load | const_z_percent | float64
10 | load | const_i_percent | float64
11 | load | sn_mva | float64
12 | load | scaling | float64
13 | load | in_service | bool
14 | load | type | object
15 | ext_grid | name | object
16 | ext_grid | bus | uint32
17 | ext_grid | vm_pu | float64
18 | ext_grid | va_degree | float64
19 | ext_grid | slack_weight | float64
20 | ext_grid | in_service | bool
21 | line | name | object
22 | line | std_type | object
23 | line | from_bus | uint32
24 | line | to_bus | uint32
25 | line | length_km | float64
26 | line | r_ohm_per_km | float64
27 | line | x_ohm_per_km | float64
28 | line | c_nf_per_km | float64
29 | line | g_us_per_km | float64
30 | line | max_i_ka | float64
31 | line | df | float64
32 | line | parallel | uint32
33 | line | type | object
34 | line | in_service | bool
35 | trafo | name | object
36 | trafo | std_type | object
37 | trafo | hv_bus | uint32
38 | trafo | lv_bus | uint32
39 | trafo | sn_mva | float64
40 | trafo | vn_hv_kv | float64
41 | trafo | vn_lv_kv | float64
42 | trafo | vk_percent | float64
43 | trafo | vkr_percent | float64
44 | trafo | pfe_kw | float64
45 | trafo | i0_percent | float64
46 | trafo | shift_degree | float64
47 | trafo | tap_side | object
48 | trafo | tap_neutral | int32
49 | trafo | tap_min | int32
50 | trafo | tap_max | int32
51 | trafo | tap_step_percent | float64
52 | trafo | tap_step_degree | float64
53 | trafo | tap_pos | int32
54 | trafo | tap_phase_shifter | bool
55 | trafo | parallel | uint32
56 | trafo | df | float64
57 | trafo | in_service | bool
58 | line_geodata | coords | object
59 | bus_geodata | x | float64
60 | bus_geodata | y | float64
61 | bus_geodata | coords | object
62 | res_bus | vm_pu | float64
63 | res_bus | va_degree | float64
64 | res_bus | p_mw | float64
65 | res_bus | q_mvar | float64
66 | res_line | p_from_mw | float64
67 | res_line | q_from_mvar | float64
68 | res_line | p_to_mw | float64
69 | res_line | q_to_mvar | float64
70 | res_line | pl_mw | float64
71 | res_line | ql_mvar | float64
72 | res_line | i_from_ka | float64
73 | res_line | i_to_ka | float64
74 | res_line | i_ka | float64
75 | res_line | vm_from_pu | float64
76 | res_line | va_from_degree | float64
77 | res_line | vm_to_pu | float64
78 | res_line | va_to_degree | float64
79 | res_line | loading_percent | float64
80 | res_trafo | p_hv_mw | float64
81 | res_trafo | q_hv_mvar | float64
82 | res_trafo | p_lv_mw | float64
83 | res_trafo | q_lv_mvar | float64
84 | res_trafo | pl_mw | float64
85 | res_trafo | ql_mvar | float64
86 | res_trafo | i_hv_ka | float64
87 | res_trafo | i_lv_ka | float64
88 | res_trafo | vm_hv_pu | float64
89 | res_trafo | va_hv_degree | float64
90 | res_trafo | vm_lv_pu | float64
91 | res_trafo | va_lv_degree | float64
92 | res_trafo | loading_percent | float64
93 | res_ext_grid | p_mw | float64
94 | res_ext_grid | q_mvar | float64
95 | res_load | p_mw | float64
96 | res_load | q_mvar | float64

## parameters
| version | format_version | converged | OPF_converged | name | f_hz | sn_mva
0 | 2.14.6 | 2.14.0 | TRUE | FALSE |  | 50 | 1