## bus
| name | vn_kv | type | zone | in_service
0 | bus_LV_100-3_0_5_node_0 | 0.4 | n |  | TRUE
1 | bus_LV_100-3_0_5_node_1 | 0.4 | n |  | TRUE
2 | bus_LV_100-3_0_5_node_3 | 0.4 | n |  | TRUE
3 | bus_LV_100-3_0_5_node_6 | 0.4 | n |  | TRUE
4 | bus_LV_100-3_0_5_node_4 | 0.4 | n |  | TRUE
5 | bus_LV_100-3_0_5_node_119 | 0.4 | n |  | TRUE
6 | bus_LV_100-3_0_5_node_7 | 0.4 | n |  | TRUE
7 | bus_LV_100-3_0_5_node_118 | 0.4 | n |  | TRUE
8 | bus_LV_100-3_0_5_node_112 | 0.4 | n |  | TRUE
9 | bus_LV_100-3_0_5_node_113 | 0.4 | n |  | TRUE
10 | bus_LV_100-3_0_5_node_8 | 0.4 | n |  | TRUE
11 | bus_LV_100-3_0_5_node_9 | 0.4 | n |  | TRUE
12 | bus_LV_100-3_0_5_node_10 | 0.4 | n |  | TRUE
13 | bus_LV_100-3_0_5_node_11 | 0.4 | n |  | TRUE
14 | bus_LV_100-3_0_5_node_12 | 0.4 | n |  | TRUE
15 | bus_LV_100-3_0_5_node_13 | 0.4 | n |  | TRUE
16 | bus_LV_100-3_0_5_node_83 | 0.4 | n |  | TRUE
17 | bus_LV_100-3_0_5_node_14 | 0.4 | n |  | TRUE
18 | bus_LV_100-3_0_5_node_117 | 0.4 | n |  | TRUE
19 | bus_LV_100-3_0_5_node_79 | 0.4 | n |  | TRUE
20 | bus_LV_100-3_0_5_node_15 | 0.4 | n |  | TRUE
21 | bus_LV_100-3_0_5_node_16 | 0.4 | n |  | TRUE
22 | bus_LV_100-3_0_5_node_17 | 0.4 | n |  | TRUE
23 | bus_LV_100-3_0_5_node_120 | 0.4 | n |  | TRUE
24 | bus_LV_100-3_0_5_node_18 | 0.4 | n |  | TRUE
25 | bus_LV_100-3_0_5_node_19 | 0.4 | n |  | TRUE
26 | bus_LV_100-3_0_5_node_90 | 0.4 | n |  | TRUE
27 | bus_LV_100-3_0_5_node_20 | 0.4 | n |  | TRUE
28 | bus_LV_100-3_0_5_node_21 | 0.4 | n |  | TRUE
29 | bus_LV_100-3_0_5_node_22 | 0.4 | n |  | TRUE
30 | bus_LV_100-3_0_5_node_23 | 0.4 | n |  | TRUE
31 | bus_LV_100-3_0_5_node_24 | 0.4 | n |  | TRUE
32 | bus_LV_100-3_0_5_node_25 | 0.4 | n |  | TRUE
33 | bus_LV_100-3_0_5_node_27 | 0.4 | n |  | TRUE
34 | bus_LV_100-3_0_5_node_28 | 0.4 | n |  | TRUE
35 | bus_LV_100-3_0_5_node_26 | 0.4 | n |  | TRUE
36 | bus_LV_100-3_0_5_node_121 | 0.4 | n |  | TRUE
37 | bus_LV_100-3_0_5_node_30 | 0.4 | n |  | TRUE
38 | bus_LV_100-3_0_5_node_31 | 0.4 | n |  | TRUE
39 | bus_LV_100-3_0_5_node_32 | 0.4 | n |  | TRUE
40 | bus_LV_100-3_0_5_node_33 | 0.4 | n |  | TRUE
41 | bus_LV_100-3_0_5_node_34 | 0.4 | n |  | TRUE
42 | bus_LV_100-3_0_5_node_35 | 0.4 | n |  | TRUE
43 | bus_LV_100-3_0_5_node_39 | 0.4 | n |  | TRUE
44 | bus_LV_100-3_0_5_node_36 | 0.4 | n |  | TRUE
45 | bus_LV_100-3_0_5_node_65 | 0.4 | n |  | TRUE
46 | bus_LV_100-3_0_5_node_58 | 0.4 | n |  | TRUE
47 | bus_LV_100-3_0_5_node_37 | 0.4 | n |  | TRUE
48 | bus_LV_100-3_0_5_node_63 | 0.4 | n |  | TRUE
49 | bus_LV_100-3_0_5_node_38 | 0.4 | n |  | TRUE
50 | bus_LV_100-3_0_5_node_40 | 0.4 | n |  | TRUE
51 | bus_LV_100-3_0_5_node_41 | 0.4 | n |  | TRUE
52 | bus_LV_100-3_0_5_node_42 | 0.4 | n |  | TRUE
53 | bus_LV_100-3_0_5_node_60 | 0.4 | n |  | TRUE
54 | bus_LV_100-3_0_5_node_57 | 0.4 | n |  | TRUE
55 | bus_LV_100-3_0_5_node_43 | 0.4 | n |  | TRUE
56 | bus_LV_100-3_0_5_node_54 | 0.4 | n |  | TRUE
57 | bus_LV_100-3_0_5_node_44 | 0.4 | n |  | TRUE
58 | bus_LV_100-3_0_5_node_45 | 0.4 | n |  | TRUE
59 | bus_LV_100-3_0_5_node_55 | 0.4 | n |  | TRUE
60 | bus_LV_100-3_0_5_node_51 | 0.4 | n |  | TRUE
61 | bus_LV_100-3_0_5_node_47 | 0.4 | n |  | TRUE
62 | bus_LV_100-3_0_5_node_52 | 0.4 | n |  | TRUE
63 | bus_LV_100-3_0_5_node_46 | 0.4 | n |  | TRUE
64 | bus_LV_100-3_0_5_node_48 | 0.4 | n |  | TRUE
65 | bus_LV_100-3_0_5_node_49 | 0.4 | n |  | TRUE
66 | bus_LV_100-3_0_5_node_50 | 0.4 | n |  | TRUE
67 | bus_LV_100-3_0_5_node_123 | 0.4 | n |  | TRUE
68 | bus_LV_100-3_0_5_node_147 | 0.4 | n |  | TRUE
69 | bus_LV_100-3_0_5_node_53 | 0.4 | n |  | TRUE
70 | bus_LV_100-3_0_5_node_148 | 0.4 | n |  | TRUE
71 | bus_LV_100-3_0_5_node_56 | 0.4 | n |  | TRUE
72 | bus_LV_100-3_0_5_node_59 | 0.4 | n |  | TRUE
73 | bus_LV_100-3_0_5_node_61 | 0.4 | n |  | TRUE
74 | bus_LV_100-3_0_5_node_62 | 0.4 | n |  | TRUE
75 | bus_LV_100-3_0_5_node_114 | 0.4 | n |  | TRUE
76 | bus_LV_100-3_0_5_node_71 | 0.4 | n |  | TRUE
77 | bus_LV_100-3_0_5_node_64 | 0.4 | n |  | TRUE
78 | bus_LV_100-3_0_5_node_72 | 0.4 | n |  | TRUE
79 | bus_LV_100-3_0_5_node_69 | 0.4 | n |  | TRUE
80 | bus_LV_100-3_0_5_node_67 | 0.4 | n |  | TRUE
81 | bus_LV_100-3_0_5_node_66 | 0.4 | n |  | TRUE
82 | bus_LV_100-3_0_5_node_76 | 0.4 | n |  | TRUE
83 | bus_LV_100-3_0_5_node_68 | 0.4 | n |  | TRUE
84 | bus_LV_100-3_0_5_node_95 | 0.4 | n |  | TRUE
85 | bus_LV_100-3_0_5_node_73 | 0.4 | n |  | TRUE
86 | bus_LV_100-3_0_5_node_74 | 0.4 | n |  | TRUE
87 | bus_LV_100-3_0_5_node_70 | 0.4 | n |  | TRUE
88 | bus_LV_100-3_0_5_node_116 | 0.4 | n |  | TRUE
89 | bus_LV_100-3_0_5_node_115 | 0.4 | n |  | TRUE
90 | bus_LV_100-3_0_5_node_75 | 0.4 | n |  | TRUE
91 | bus_LV_100-3_0_5_node_80 | 0.4 | n |  | TRUE
92 | bus_LV_100-3_0_5_node_81 | 0.4 | n |  | TRUE
93 | bus_LV_100-3_0_5_node_77 | 0.4 | n |  | TRUE
94 | bus_LV_100-3_0_5_node_85 | 0.4 | n |  | TRUE
95 | bus_LV_100-3_0_5_node_78 | 0.4 | n |  | TRUE
96 | bus_LV_100-3_0_5_node_105 | 0.4 | n |  | TRUE
97 | bus_LV_100-3_0_5_node_82 | 0.4 | n |  | TRUE
98 | bus_LV_100-3_0_5_node_84 | 0.4 | n |  | TRUE
99 | bus_LV_100-3_0_5_node_86 | 0.4 | n |  | TRUE
100 | bus_LV_100-3_0_5_node_87 | 0.4 | n |  | TRUE
101 | bus_LV_100-3_0_5_node_91 | 0.4 | n |  | TRUE
102 | bus_LV_100-3_0_5_node_92 | 0.4 | n |  | TRUE
103 | bus_LV_100-3_0_5_node_89 | 0.4 | n |  | TRUE
104 | bus_LV_100-3_0_5_node_94 | 0.4 | n |  | TRUE
105 | bus_LV_100-3_0_5_node_93 | 0.4 | n |  | TRUE
106 | bus_LV_100-3_0_5_node_99 | 0.4 | n |  | TRUE
107 | bus_LV_100-3_0_5_node_96 | 0.4 | n |  | TRUE
108 | bus_LV_100-3_0_5_node_100 | 0.4 | n |  | TRUE
109 | bus_LV_100-3_0_5_node_97 | 0.4 | n |  | TRUE
110 | bus_LV_100-3_0_5_node_106 | 0.4 | n |  | TRUE
111 | bus_LV_100-3_0_5_node_104 | 0.4 | n |  | TRUE
112 | bus_LV_100-3_0_5_node_98 | 0.4 | n |  | TRUE
113 | bus_LV_100-3_0_5_node_102 | 0.4 | n |  | TRUE
114 | bus_LV_100-3_0_5_node_103 | 0.4 | n |  | TRUE
115 | bus_LV_100-3_0_5_node_140 | 0.4 | n |  | TRUE
116 | bus_LV_100-3_0_5_node_142 | 0.4 | n |  | TRUE
117 | bus_LV_100-3_0_5_node_138 | 0.4 | n |  | TRUE
118 | bus_LV_100-3_0_5_node_111 | 0.4 | n |  | TRUE
119 | bus_LV_100-3_0_5_node_139 | 0.4 | n |  | TRUE
120 | bus_LV_100-3_0_5_node_143 | 0.4 | n |  | TRUE
121 | bus_LV_100-3_0_5_node_110 | 0.4 | n |  | TRUE
122 | bus_LV_100-3_0_5_node_133 | 0.4 | n |  | TRUE
123 | bus_LV_100-3_0_5_node_107 | 0.4 | n |  | TRUE
124 | bus_LV_100-3_0_5_node_108 | 0.4 | n |  | TRUE
125 | bus_LV_100-3_0_5_node_109 | 0.4 | n |  | TRUE
126 | bus_LV_100-3_0_5_node_134 | 0.4 | n |  | TRUE
127 | bus_LV_100-3_0_5_node_132 | 0.4 | n |  | TRUE
128 | bus_LV_100-3_0_5_node_124 | 0.4 | n |  | TRUE
129 | bus_LV_100-3_0_5_node_125 | 0.4 | n |  | TRUE
130 | bus_LV_100-3_0_5_node_126 | 0.4 | n |  | TRUE
131 | bus_LV_100-3_0_5_node_127 | 0.4 | n |  | TRUE
132 | bus_LV_100-3_0_5_node_128 | 0.4 | n |  | TRUE
133 | bus_LV_100-3_0_5_node_135 | 0.4 | n |  | TRUE
134 | bus_LV_100-3_0_5_node_129 | 0.4 | n |  | TRUE
135 | bus_LV_100-3_0_5_node_130 | 0.4 | n |  | TRUE
136 | bus_LV_100-3_0_5_node_131 | 0.4 | n |  | TRUE
137 | bus_LV_100-3_0_5_node_136 | 0.4 | n |  | TRUE
138 | bus_LV_100-3_0_5_node_137 | 0.4 | n |  | TRUE
139 | bus_LV_100-3_0_5_node_141 | 0.4 | n |  | TRUE
140 | bus_LV_100-3_0_5_node_150 | 0.4 | n |  | TRUE
141 | bus_LV_100-3_0_5_node_151 | 0.4 | n |  | TRUE
142 | bus_LV_100-3_0_5_node_144 | 0.4 | n |  | TRUE
143 | bus_LV_100-3_0_5_node_146 | 0.4 | n |  | TRUE
144 | bus_LV_100-3_0_5_node_149 | 0.4 | n |  | TRUE
145 | bus_LV_100-3_0_5_node_152 | 0.4 | n |  | TRUE
146 | bus_LV_100-3_0_5_node_153 | 0.4 | n |  | TRUE
147 | bus_LV_100-3_0_5_node_154 | 0.4 | n |  | TRUE
148 | bus_MV_351_0_node_186 | 20 | n |  | TRUE

## load
| name | bus | p_mw | q_mvar | const_z_percent | const_i_percent | sn_mva | scaling | in_service | type
0 | LV_100-3_0_5_load_0 | 0 | 0.00056472 | 0.00014153 | 0 | 0 |  | 1 | TRUE | wye
1 | LV_100-3_0_5_load_1 | 1 | 0.001552 | 0.00038898 | 0 | 0 |  | 1 | TRUE | wye
2 | LV_100-3_0_5_load_3 | 2 | 0.0011361 | 0.00028473 | 0 | 0 |  | 1 | TRUE | wye
3 | LV_100-3_0_5_load_6 | 3 | 0.0012917 | 0.00032373 | 0 | 0 |  | 1 | TRUE | wye
4 | LV_100-3_0_5_load_4 | 4 | 0.0075992 | 0.0019045 | 0 | 0 |  | 1 | TRUE | wye
5 | LV_100-3_0_5_load_119 | 5 | 0.0018198 | 0.00045608 | 0 | 0 |  | 1 | TRUE | wye
6 | LV_100-3_0_5_load_7 | 6 | 0.0013884 | 0.00034798 | 0 | 0 |  | 1 | TRUE | wye
7 | LV_100-3_0_5_load_112 | 8 | 0.0021722 | 0.0005444 | 0 | 0 |  | 1 | TRUE | wye
8 | LV_100-3_0_5_load_113 | 9 | 0.001472 | 0.00036891 | 0 | 0 |  | 1 | TRUE | wye
9 | LV_100-3_0_5_load_8 | 10 | 0.00098522 | 0.00024692 | 0 | 0 |  | 1 | TRUE | wye
10 | LV_100-3_0_5_load_9 | 11 | 0.00065787 | 0.00016488 | 0 | 0 |  | 1 | TRUE | wye
11 | LV_100-3_0_5_load_10 | 12 | 0.002859 | 0.00071654 | 0 | 0 |  | 1 | TRUE | wye
12 | LV_100-3_0_5_load_11 | 13 | 0.0030986 | 0.00077659 | 0 | 0 |  | 1 | TRUE | wye
13 | LV_100-3_0_5_load_13 | 15 | 0.00061225 | 0.00015344 | 0 | 0 |  | 1 | TRUE | wye
14 | LV_100-3_0_5_load_83 | 16 | 0.0073644 | 0.0018457 | 0 | 0 |  | 1 | TRUE | wye
15 | LV_100-3_0_5_load_117 | 18 | 0.0028644 | 0.00071787 | 0 | 0 |  | 1 | TRUE | wye
16 | LV_100-3_0_5_load_15 | 20 | 0.00054738 | 0.00013719 | 0 | 0 |  | 1 | TRUE | wye
17 | LV_100-3_0_5_load_120 | 23 | 0.0052565 | 0.0013174 | 0 | 0 |  | 1 | TRUE | wye
18 | LV_100-3_0_5_load_18 | 24 | 0.0018534 | 0.00046449 | 0 | 0 |  | 1 | TRUE | wye
19 | LV_100-3_0_5_load_19 | 25 | 0.0016562 | 0.00041508 | 0 | 0 |  | 1 | TRUE | wye
20 | LV_100-3_0_5_load_90 | 26 | 0.0053584 | 0.0013429 | 0 | 0 |  | 1 | TRUE | wye
21 | LV_100-3_0_5_load_20 | 27 | 0.00084154 | 0.00021091 | 0 | 0 |  | 1 | TRUE | wye
22 | LV_100-3_0_5_load_21 | 28 | 0.00070902 | 0.0001777 | 0 | 0 |  | 1 | TRUE | wye
23 | LV_100-3_0_5_load_22 | 29 | 0.002213 | 0.00055462 | 0 | 0 |  | 1 | TRUE | wye
24 | LV_100-3_0_5_load_23 | 30 | 0.0019837 | 0.00049716 | 0 | 0 |  | 1 | TRUE | wye
25 | LV_100-3_0_5_load_27 | 33 | 0.0037144 | 0.0009309 | 0 | 0 |  | 1 | TRUE | wye
26 | LV_100-3_0_5_load_28 | 34 | 0.0015597 | 0.0003909 | 0 | 0 |  | 1 | TRUE | wye
27 | LV_100-3_0_5_load_121 | 36 | 0.0029723 | 0.00074494 | 0 | 0 |  | 1 | TRUE | wye
28 | LV_100-3_0_5_load_30 | 37 | 0.0075027 | 0.0018804 | 0 | 0 |  | 1 | TRUE | wye
29 | LV_100-3_0_5_load_31 | 38 | 0.0016416 | 0.00041143 | 0 | 0 |  | 1 | TRUE | wye
30 | LV_100-3_0_5_load_32 | 39 | 0.006253 | 0.0015672 | 0 | 0 |  | 1 | TRUE | wye
31 | LV_100-3_0_5_load_35 | 42 | 0.0040443 | 0.0010136 | 0 | 0 |  | 1 | TRUE | wye
32 | LV_100-3_0_5_load_39 | 43 | 0.010491 | 0.0026293 | 0 | 0 |  | 1 | TRUE | wye
33 | LV_100-3_0_5_load_36 | 44 | 0.017193 | 0.004309 | 0 | 0 |  | 1 | TRUE | wye
34 | LV_100-3_0_5_load_37 | 47 | 0.013786 | 0.0034552 | 0 | 0 |  | 1 | TRUE | wye
35 | LV_100-3_0_5_load_38 | 49 | 0.0059483 | 0.0014908 | 0 | 0 |  | 1 | TRUE | wye
36 | LV_100-3_0_5_load_41 | 51 | 0.0015091 | 0.00037821 | 0 | 0 |  | 1 | TRUE | wye
37 | LV_100-3_0_5_load_42 | 52 | 0.0017682 | 0.00044316 | 0 | 0 |  | 1 | TRUE | wye
38 | LV_100-3_0_5_load_60 | 53 | 0.0021642 | 0.0005424 | 0 | 0 |  | 1 | TRUE | wye
39 | LV_100-3_0_5_load_57 | 54 | 0.0052421 | 0.0013138 | 0 | 0 |  | 1 | TRUE | wye
40 | LV_100-3_0_5_load_54 | 56 | 0.0035546 | 0.00089088 | 0 | 0 |  | 1 | TRUE | wye
41 | LV_100-3_0_5_load_44 | 57 | 0.0063984 | 0.0016036 | 0 | 0 |  | 1 | TRUE | wye
42 | LV_100-3_0_5_load_55 | 59 | 0.0026174 | 0.00065598 | 0 | 0 |  | 1 | TRUE | wye
43 | LV_100-3_0_5_load_47 | 61 | 0.001978 | 0.00049573 | 0 | 0 |  | 1 | TRUE | wye
44 | LV_100-3_0_5_load_52 | 62 | 0.0038319 | 0.00096036 | 0 | 0 |  | 1 | TRUE | wye
45 | LV_100-3_0_5_load_46 | 63 | 0.0027077 | 0.0006786 | 0 | 0 |  | 1 | TRUE | wye
46 | LV_100-3_0_5_load_49 | 65 | 0.0018178 | 0.00045557 | 0 | 0 |  | 1 | TRUE | wye
47 | LV_100-3_0_5_load_123 | 67 | 0.0019794 | 0.00049609 | 0 | 0 |  | 1 | TRUE | wye
48 | LV_100-3_0_5_load_53 | 69 | 0.0037301 | 0.00093486 | 0 | 0 |  | 1 | TRUE | wye
49 | LV_100-3_0_5_load_148 | 70 | 0.0025575 | 0.00064097 | 0 | 0 |  | 1 | TRUE | wye
50 | LV_100-3_0_5_load_56 | 71 | 0.0023282 | 0.00058349 | 0 | 0 |  | 1 | TRUE | wye
51 | LV_100-3_0_5_load_61 | 73 | 0.00094815 | 0.00023763 | 0 | 0 |  | 1 | TRUE | wye
52 | LV_100-3_0_5_load_62 | 74 | 0.002426 | 0.000608 | 0 | 0 |  | 1 | TRUE | wye
53 | LV_100-3_0_5_load_114 | 75 | 0.0078488 | 0.0019671 | 0 | 0 |  | 1 | TRUE | wye
54 | LV_100-3_0_5_load_64 | 77 | 0.00088016 | 0.00022059 | 0 | 0 |  | 1 | TRUE | wye
55 | LV_100-3_0_5_load_72 | 78 | 0.0066512 | 0.001667 | 0 | 0 |  | 1 | TRUE | wye
56 | LV_100-3_0_5_load_69 | 79 | 0.0082985 | 0.0020798 | 0 | 0 |  | 1 | TRUE | wye
57 | LV_100-3_0_5_load_67 | 80 | 0.0022286 | 0.00055854 | 0 | 0 |  | 1 | TRUE | wye
58 | LV_100-3_0_5_load_76 | 82 | 0.0030444 | 0.000763 | 0 | 0 |  | 1 | TRUE | wye
59 | LV_100-3_0_5_load_68 | 83 | 0.0023224 | 0.00058204 | 0 | 0 |  | 1 | TRUE | wye
60 | LV_100-3_0_5_load_73 | 85 | 0.0054929 | 0.0013767 | 0 | 0 |  | 1 | TRUE | wye
61 | LV_100-3_0_5_load_74 | 86 | 0.006103 | 0.0015296 | 0 | 0 |  | 1 | TRUE | wye
62 | LV_100-3_0_5_load_70 | 87 | 0.003872 | 0.00097042 | 0 | 0 |  | 1 | TRUE | wye
63 | LV_100-3_0_5_load_116 | 88 | 0.0012131 | 0.00030402 | 0 | 0 |  | 1 | TRUE | wye
64 | LV_100-3_0_5_load_115 | 89 | 0.0065282 | 0.0016361 | 0 | 0 |  | 1 | TRUE | wye
65 | LV_100-3_0_5_load_80 | 91 | 0.0069875 | 0.0017512 | 0 | 0 |  | 1 | TRUE | wye
66 | LV_100-3_0_5_load_81 | 92 | 0.0032255 | 0.00080838 | 0 | 0 |  | 1 | TRUE | wye
67 | LV_100-3_0_5_load_77 | 93 | 0.0014546 | 0.00036455 | 0 | 0 |  | 1 | TRUE | wye
68 | LV_100-3_0_5_load_85 | 94 | 0.0031208 | 0.00078215 | 0 | 0 |  | 1 | TRUE | wye
69 | LV_100-3_0_5_load_78 | 95 | 0.0032245 | 0.00080813 | 0 | 0 |  | 1 | TRUE | wye
70 | LV_100-3_0_5_load_82 | 97 | 0.0011337 | 0.00028413 | 0 | 0 |  | 1 | TRUE | wye
71 | LV_100-3_0_5_load_84 | 98 | 0.0081636 | 0.002046 | 0 | 0 |  | 1 | TRUE | wye
72 | LV_100-3_0_5_load_86 | 99 | 0.0022932 | 0.00057473 | 0 | 0 |  | 1 | TRUE | wye
73 | LV_100-3_0_5_load_91 | 101 | 0.0019585 | 0.00049084 | 0 | 0 |  | 1 | TRUE | wye
74 | LV_100-3_0_5_load_89 | 103 | 0.0021652 | 0.00054266 | 0 | 0 |  | 1 | TRUE | wye
75 | LV_100-3_0_5_load_94 | 104 | 0.0040312 | 0.0010103 | 0 | 0 |  | 1 | TRUE | wye
76 | LV_100-3_0_5_load_99 | 106 | 0.005916 | 0.0014827 | 0 | 0 |  | 1 | TRUE | wye
77 | LV_100-3_0_5_load_96 | 107 | 0.0055523 | 0.0013915 | 0 | 0 |  | 1 | TRUE | wye
78 | LV_100-3_0_5_load_97 | 109 | 0.0059111 | 0.0014815 | 0 | 0 |  | 1 | TRUE | wye
79 | LV_100-3_0_5_load_106 | 110 | 0.001716 | 0.00043008 | 0 | 0 |  | 1 | TRUE | wye
80 | LV_100-3_0_5_load_104 | 111 | 0.0047295 | 0.0011853 | 0 | 0 |  | 1 | TRUE | wye
81 | LV_100-3_0_5_load_98 | 112 | 0.0050183 | 0.0012577 | 0 | 0 |  | 1 | TRUE | wye
82 | LV_100-3_0_5_load_140 | 115 | 0.0021486 | 0.00053849 | 0 | 0 |  | 1 | TRUE | wye
83 | LV_100-3_0_5_load_142 | 116 | 0.0054821 | 0.0013739 | 0 | 0 |  | 1 | TRUE | wye
84 | LV_100-3_0_5_load_138 | 117 | 0.0022337 | 0.00055983 | 0 | 0 |  | 1 | TRUE | wye
85 | LV_100-3_0_5_load_143 | 120 | 0.00571 | 0.0014311 | 0 | 0 |  | 1 | TRUE | wye
86 | LV_100-3_0_5_load_107 | 123 | 0.00088362 | 0.00022146 | 0 | 0 |  | 1 | TRUE | wye
87 | LV_100-3_0_5_load_108 | 124 | 0.0028838 | 0.00072275 | 0 | 0 |  | 1 | TRUE | wye
88 | LV_100-3_0_5_load_134 | 126 | 0.0031036 | 0.00077784 | 0 | 0 |  | 1 | TRUE | wye
89 | LV_100-3_0_5_load_132 | 127 | 0.0028119 | 0.00070472 | 0 | 0 |  | 1 | TRUE | wye
90 | LV_100-3_0_5_load_124 | 128 | 0.001446 | 0.00036241 | 0 | 0 |  | 1 | TRUE | wye
91 | LV_100-3_0_5_load_125 | 129 | 0.0033586 | 0.00084175 | 0 | 0 |  | 1 | TRUE | wye
92 | LV_100-3_0_5_load_127 | 131 | 0.0059665 | 0.0014953 | 0 | 0 |  | 1 | TRUE | wye
93 | LV_100-3_0_5_load_128 | 132 | 0.075548 | 0.018934 | 0 | 0 |  | 1 | TRUE | wye
94 | LV_100-3_0_5_load_135 | 133 | 0.00033194 | 8.3193e-05 | 0 | 0 |  | 1 | TRUE | wye
95 | LV_100-3_0_5_load_130 | 135 | 0.00049151 | 0.00012319 | 0 | 0 |  | 1 | TRUE | wye
96 | LV_100-3_0_5_load_131 | 136 | 0.0023361 | 0.00058549 | 0 | 0 |  | 1 | TRUE | wye
97 | LV_100-3_0_5_load_136 | 137 | 0.0046731 | 0.0011712 | 0 | 0 |  | 1 | TRUE | wye
98 | LV_100-3_0_5_load_137 | 138 | 0.0026586 | 0.00066632 | 0 | 0 |  | 1 | TRUE | wye
99 | LV_100-3_0_5_load_141 | 139 | 0.005937 | 0.001488 | 0 | 0 |  | 1 | TRUE | wye
100 | LV_100-3_0_5_load_150 | 140 | 0.0060344 | 0.0015124 | 0 | 0 |  | 1 | TRUE | wye
101 | LV_100-3_0_5_load_151 | 141 | 0.0055566 | 0.0013926 | 0 | 0 |  | 1 | TRUE | wye
102 | LV_100-3_0_5_load_144 | 142 | 0.0059936 | 0.0015021 | 0 | 0 |  | 1 | TRUE | wye
103 | LV_100-3_0_5_load_146 | 143 | 0.0055005 | 0.0013786 | 0 | 0 |  | 1 | TRUE | wye
104 | LV_100-3_0_5_load_149 | 144 | 0.0010544 | 0.00026427 | 0 | 0 |  | 1 | TRUE | wye
105 | LV_100-3_0_5_load_152 | 145 | 0.005516 | 0.0013824 | 0 | 0 |  | 1 | TRUE | wye
106 | LV_100-3_0_5_load_154 | 147 | 0.0029113 | 0.00072965 | 0 | 0 |  | 1 | TRUE | wye

## ext_grid
| name | bus | vm_pu | va_degree | slack_weight | in_service
0 |  | 81 | 1 | 0 | 1 | TRUE

## line
| name | std_type | from_bus | to_bus | length_km | r_ohm_per_km | x_ohm_per_km | c_nf_per_km | g_us_per_km | max_i_ka | df | parallel | type | in_service
0 | LV_100-3_0_5_line_0 |  | 0 | 1 | 0.0031848 | 0.125 | 0.08 | 261 | 0 | 0.364 | 1 | 1 | cs | TRUE
1 | LV_100-3_0_5_line_1 |  | 1 | 2 | 0.007126 | 0.125 | 0.08 | 261 | 0 | 0.364 | 1 | 1 | cs | TRUE
2 | LV_100-3_0_5_line_2 |  | 2 | 3 | 0.0078004 | 0.125 | 0.08 | 261 | 0 | 0.364 | 1 | 1 | cs | TRUE
3 | LV_100-3_0_5_line_3 |  | 3 | 6 | 0.015131 | 0.125 | 0.08 | 261 | 0 | 0.364 | 1 | 1 | cs | TRUE
4 | LV_100-3_0_5_line_4 |  | 4 | 5 | 0.0063827 | 0.125 | 0.08 | 261 | 0 | 0.364 | 1 | 1 | cs | TRUE
5 | LV_100-3_0_5_line_5 |  | 5 | 7 | 0.012656 | 0.125 | 0.08 | 261 | 0 | 0.364 | 1 | 1 | cs | TRUE
6 | LV_100-3_0_5_line_6 |  | 6 | 8 | 0.0028679 | 0.125 | 0.08 | 261 | 0 | 0.364 | 1 | 1 | cs | TRUE
7 | LV_100-3_0_5_line_7 |  | 7 | 18 | 0.01397 | 0.125 | 0.08 | 261 | 0 | 0.364 | 1 | 5 | cs | TRUE
8 | LV_100-3_0_5_line_8 |  | 7 | 14 | 0.021863 | 0.125 | 0.08 | 261 | 0 | 0.364 | 1 | 5 | cs | TRUE
9 | LV_100-3_0_5_line_9 |  | 8 | 9 | 0.025906 | 0.125 | 0.08 | 261 | 0 | 0.364 | 1 | 1 | cs | TRUE
10 | LV_100-3_0_5_line_10 |  | 9 | 71 | 0.0089078 | 0.125 | 0.08 | 261 | 0 | 0.364 | 1 | 3 | cs | TRUE
11 | LV_100-3_0_5_line_11 |  | 10 | 11 | 0.034991 | 0.125 | 0.08 | 261 | 0 | 0.364 | 1 | 1 | cs | TRUE
12 | LV_100-3_0_5_line_12 |  | 10 | 12 | 0.018179 | 0.125 | 0.08 | 261 | 0 | 0.364 | 1 | 1 | cs | TRUE
13 | LV_100-3_0_5_line_13 |  | 11 | 13 | 0.0033317 | 0.125 | 0.08 | 261 | 0 | 0.364 | 1 | 1 | cs | TRUE
14 | LV_100-3_0_5_line_14 |  | 12 | 14 | 0.0060987 | 0.125 | 0.08 | 261 | 0 | 0.364 | 1 | 1 | cs | TRUE
15 | LV_100-3_0_5_line_15 |  | 13 | 15 | 0.002394 | 0.125 | 0.08 | 261 | 0 | 0.364 | 1 | 1 | cs | TRUE
16 | LV_100-3_0_5_line_16 |  | 14 | 16 | 0.015356 | 0.125 | 0.08 | 261 | 0 | 0.364 | 1 | 5 | cs | TRUE
17 | LV_100-3_0_5_line_17 |  | 15 | 17 | 0.021439 | 0.125 | 0.08 | 261 | 0 | 0.364 | 1 | 1 | cs | TRUE
18 | LV_100-3_0_5_line_18 |  | 16 | 19 | 0.008392 | 0.125 | 0.08 | 261 | 0 | 0.364 | 1 | 5 | cs | TRUE
19 | LV_100-3_0_5_line_19 |  | 17 | 20 | 0.02754 | 0.125 | 0.08 | 261 | 0 | 0.364 | 1 | 1 | cs | TRUE
20 | LV_100-3_0_5_line_20 |  | 17 | 21 | 0.005495 | 0.125 | 0.08 | 261 | 0 | 0.364 | 1 | 1 | cs | TRUE
21 | LV_100-3_0_5_line_21 |  | 18 | 89 | 0.019072 | 0.125 | 0.08 | 261 | 0 | 0.364 | 1 | 5 | cs | TRUE
22 | LV_100-3_0_5_line_22 |  | 19 | 97 | 0.017547 | 0.125 | 0.08 | 261 | 0 | 0.364 | 1 | 1 | cs | TRUE
23 | LV_100-3_0_5_line_23 |  | 19 | 95 | 0.020668 | 0.125 | 0.08 | 261 | 0 | 0.364 | 1 | 5 | cs | TRUE
24 | LV_100-3_0_5_line_24 |  | 20 | 22 | 0.016883 | 0.125 | 0.08 | 261 | 0 | 0.364 | 1 | 1 | cs | TRUE
25 | LV_100-3_0_5_line_25 |  | 21 | 23 | 0.032401 | 0.125 | 0.08 | 261 | 0 | 0.364 | 1 | 1 | cs | TRUE
26 | LV_100-3_0_5_line_26 |  | 22 | 24 | 0.051384 | 0.125 | 0.08 | 261 | 0 | 0.364 | 1 | 1 | cs | TRUE
27 | LV_100-3_0_5_line_27 |  | 22 | 25 | 0.067396 | 0.125 | 0.08 | 261 | 0 | 0.364 | 1 | 1 | cs | TRUE
28 | LV_100-3_0_5_line_28 |  | 23 | 26 | 0.022371 | 0.125 | 0.08 | 261 | 0 | 0.364 | 1 | 1 | cs | TRUE
29 | LV_100-3_0_5_line_29 |  | 25 | 27 | 0.0017453 | 0.125 | 0.08 | 261 | 0 | 0.364 | 1 | 1 | cs | TRUE
30 | LV_100-3_0_5_line_30 |  | 27 | 28 | 0.022961 | 0.125 | 0.08 | 261 | 0 | 0.364 | 1 | 1 | cs | TRUE
31 | LV_100-3_0_5_line_31 |  | 28 | 29 | 0.022239 | 0.125 | 0.08 | 261 | 0 | 0.364 | 1 | 1 | cs | TRUE
32 | LV_100-3_0_5_line_32 |  | 30 | 31 | 0.0043883 | 0.125 | 0.08 | 261 | 0 | 0.364 | 1 | 1 | cs | TRUE
33 | LV_100-3_0_5_line_33 |  | 30 | 32 | 0.0077847 | 0.125 | 0.08 | 261 | 0 | 0.364 | 1 | 1 | cs | TRUE
34 | LV_100-3_0_5_line_34 |  | 31 | 33 | 0.0094657 | 0.125 | 0.08 | 261 | 0 | 0.364 | 1 | 1 | cs | TRUE
35 | LV_100-3_0_5_line_35 |  | 32 | 34 | 0.011791 | 0.125 | 0.08 | 261 | 0 | 0.364 | 1 | 1 | cs | TRUE
36 | LV_100-3_0_5_line_36 |  | 32 | 35 | 0.00339 | 0.125 | 0.08 | 261 | 0 | 0.364 | 1 | 1 | cs | TRUE
37 | LV_100-3_0_5_line_37 |  | 34 | 37 | 0.007249 | 0.125 | 0.08 | 261 | 0 | 0.364 | 1 | 1 | cs | TRUE
38 | LV_100-3_0_5_line_38 |  | 35 | 36 | 0.03963 | 0.125 | 0.08 | 261 | 0 | 0.364 | 1 | 1 | cs | TRUE
39 | LV_100-3_0_5_line_39 |  | 37 | 38 | 0.016102 | 0.125 | 0.08 | 261 | 0 | 0.364 | 1 | 1 | cs | TRUE
40 | LV_100-3_0_5_line_40 |  | 38 | 39 | 0.0089244 | 0.125 | 0.08 | 261 | 0 | 0.364 | 1 | 1 | cs | TRUE
41 | LV_100-3_0_5_line_41 |  | 39 | 40 | 0.019573 | 0.125 | 0.08 | 261 | 0 | 0.364 | 1 | 2 | cs | TRUE
42 | LV_100-3_0_5_line_42 |  | 40 | 41 | 0.020344 | 0.125 | 0.08 | 261 | 0 | 0.364 | 1 | 5 | cs | TRUE
43 | LV_100-3_0_5_line_43 |  | 40 | 42 | 0.0226 | 0.125 | 0.08 | 261 | 0 | 0.364 | 1 | 1 | cs | TRUE
44 | LV_100-3_0_5_line_44 |  | 41 | 43 | 0.017626 | 0.125 | 0.08 | 261 | 0 | 0.364 | 1 | 5 | cs | TRUE
45 | LV_100-3_0_5_line_45 |  | 41 | 44 | 0.0051841 | 0.125 | 0.08 | 261 | 0 | 0.364 | 1 | 5 | cs | TRUE
46 | LV_100-3_0_5_line_46 |  | 42 | 45 | 0.051201 | 0.125 | 0.08 | 261 | 0 | 0.364 | 1 | 1 | cs | TRUE
47 | LV_100-3_0_5_line_47 |  | 43 | 46 | 0.027274 | 0.125 | 0.08 | 261 | 0 | 0.364 | 1 | 5 | cs | TRUE
48 | LV_100-3_0_5_line_48 |  | 44 | 47 | 0.016249 | 0.125 | 0.08 | 261 | 0 | 0.364 | 1 | 5 | cs | TRUE
49 | LV_100-3_0_5_line_49 |  | 45 | 48 | 0.060737 | 0.125 | 0.08 | 261 | 0 | 0.364 | 1 | 1 | cs | TRUE
50 | LV_100-3_0_5_line_50 |  | 46 | 53 | 0.015862 | 0.125 | 0.08 | 261 | 0 | 0.364 | 1 | 1 | cs | TRUE
51 | LV_100-3_0_5_line_51 |  | 46 | 54 | 0.0083901 | 0.125 | 0.08 | 261 | 0 | 0.364 | 1 | 5 | cs | TRUE
52 | LV_100-3_0_5_line_52 |  | 47 | 49 | 0.024739 | 0.125 | 0.08 | 261 | 0 | 0.364 | 1 | 5 | cs | TRUE
53 | LV_100-3_0_5_line_53 |  | 48 | 77 | 0.021396 | 0.125 | 0.08 | 261 | 0 | 0.364 | 1 | 1 | cs | TRUE
54 | LV_100-3_0_5_line_54 |  | 49 | 50 | 0.015514 | 0.125 | 0.08 | 261 | 0 | 0.364 | 1 | 5 | cs | TRUE
55 | LV_100-3_0_5_line_55 |  | 50 | 51 | 0.016962 | 0.125 | 0.08 | 261 | 0 | 0.364 | 1 | 5 | cs | TRUE
56 | LV_100-3_0_5_line_56 |  | 50 | 52 | 0.016888 | 0.125 | 0.08 | 261 | 0 | 0.364 | 1 | 5 | cs | TRUE
57 | LV_100-3_0_5_line_57 |  | 51 | 55 | 0.044962 | 0.125 | 0.08 | 261 | 0 | 0.364 | 1 | 5 | cs | TRUE
58 | LV_100-3_0_5_line_58 |  | 52 | 56 | 0.0075844 | 0.125 | 0.08 | 261 | 0 | 0.364 | 1 | 5 | cs | TRUE
59 | LV_100-3_0_5_line_59 |  | 54 | 72 | 0.028351 | 0.125 | 0.08 | 261 | 0 | 0.364 | 1 | 5 | cs | TRUE
60 | LV_100-3_0_5_line_60 |  | 55 | 57 | 0.028568 | 0.125 | 0.08 | 261 | 0 | 0.364 | 1 | 5 | cs | TRUE
61 | LV_100-3_0_5_line_61 |  | 55 | 58 | 0.022532 | 0.125 | 0.08 | 261 | 0 | 0.364 | 1 | 5 | cs | TRUE
62 | LV_100-3_0_5_line_62 |  | 56 | 59 | 0.012943 | 0.125 | 0.08 | 261 | 0 | 0.364 | 1 | 5 | cs | TRUE
63 | LV_100-3_0_5_line_63 |  | 57 | 60 | 0.0082301 | 0.125 | 0.08 | 261 | 0 | 0.364 | 1 | 5 | cs | TRUE
64 | LV_100-3_0_5_line_64 |  | 58 | 61 | 0.019054 | 0.125 | 0.08 | 261 | 0 | 0.364 | 1 | 2 | cs | TRUE
65 | LV_100-3_0_5_line_65 |  | 59 | 71 | 0.032109 | 0.125 | 0.08 | 261 | 0 | 0.364 | 1 | 5 | cs | TRUE
66 | LV_100-3_0_5_line_66 |  | 60 | 62 | 0.020478 | 0.125 | 0.08 | 261 | 0 | 0.364 | 1 | 5 | cs | TRUE
67 | LV_100-3_0_5_line_67 |  | 61 | 63 | 0.002351 | 0.125 | 0.08 | 261 | 0 | 0.364 | 1 | 2 | cs | TRUE
68 | LV_100-3_0_5_line_68 |  | 62 | 68 | 0.015305 | 0.125 | 0.08 | 261 | 0 | 0.364 | 1 | 5 | cs | TRUE
69 | LV_100-3_0_5_line_69 |  | 63 | 64 | 0.015832 | 0.125 | 0.08 | 261 | 0 | 0.364 | 1 | 1 | cs | TRUE
70 | LV_100-3_0_5_line_70 |  | 64 | 65 | 0.019285 | 0.125 | 0.08 | 261 | 0 | 0.364 | 1 | 1 | cs | TRUE
71 | LV_100-3_0_5_line_71 |  | 64 | 66 | 0.010286 | 0.125 | 0.08 | 261 | 0 | 0.364 | 1 | 1 | cs | TRUE
72 | LV_100-3_0_5_line_72 |  | 66 | 67 | 0.022164 | 0.125 | 0.08 | 261 | 0 | 0.364 | 1 | 1 | cs | TRUE
73 | LV_100-3_0_5_line_73 |  | 68 | 70 | 0.014076 | 0.125 | 0.08 | 261 | 0 | 0.364 | 1 | 2 | cs | TRUE
74 | LV_100-3_0_5_line_74 |  | 68 | 69 | 0.036541 | 0.125 | 0.08 | 261 | 0 | 0.364 | 1 | 3 | cs | TRUE
75 | LV_100-3_0_5_line_75 |  | 70 | 144 | 0.0040989 | 0.125 | 0.08 | 261 | 0 | 0.364 | 1 | 1 | cs | TRUE
76 | LV_100-3_0_5_line_76 |  | 72 | 73 | 0.019951 | 0.125 | 0.08 | 261 | 0 | 0.364 | 1 | 1 | cs | TRUE
77 | LV_100-3_0_5_line_77 |  | 72 | 74 | 0.022904 | 0.125 | 0.08 | 261 | 0 | 0.364 | 1 | 5 | cs | TRUE
78 | LV_100-3_0_5_line_78 |  | 73 | 75 | 0.019495 | 0.125 | 0.08 | 261 | 0 | 0.364 | 1 | 1 | cs | TRUE
79 | LV_100-3_0_5_line_79 |  | 74 | 76 | 0.0011046 | 0.125 | 0.08 | 261 | 0 | 0.364 | 1 | 5 | cs | TRUE
80 | LV_100-3_0_5_line_80 |  | 76 | 78 | 0.016472 | 0.125 | 0.08 | 261 | 0 | 0.364 | 1 | 5 | cs | TRUE
81 | LV_100-3_0_5_line_81 |  | 76 | 79 | 0.021245 | 0.125 | 0.08 | 261 | 0 | 0.364 | 1 | 1 | cs | TRUE
82 | LV_100-3_0_5_line_82 |  | 77 | 80 | 0.023269 | 0.125 | 0.08 | 261 | 0 | 0.364 | 1 | 1 | cs | TRUE
83 | LV_100-3_0_5_line_83 |  | 78 | 88 | 0.0046663 | 0.125 | 0.08 | 261 | 0 | 0.364 | 1 | 5 | cs | TRUE
84 | LV_100-3_0_5_line_84 |  | 79 | 87 | 0.0089258 | 0.125 | 0.08 | 261 | 0 | 0.364 | 1 | 1 | cs | TRUE
85 | LV_100-3_0_5_line_85 |  | 80 | 83 | 0.0018961 | 0.125 | 0.08 | 261 | 0 | 0.364 | 1 | 1 | cs | TRUE
86 | LV_100-3_0_5_line_86 |  | 81 | 82 | 0.032773 | 0.125 | 0.08 | 261 | 0 | 0.364 | 1 | 5 | cs | TRUE
87 | LV_100-3_0_5_line_87 |  | 82 | 84 | 0.0035942 | 0.125 | 0.08 | 261 | 0 | 0.364 | 1 | 5 | cs | TRUE
88 | LV_100-3_0_5_line_88 |  | 84 | 96 | 0.025431 | 0.125 | 0.08 | 261 | 0 | 0.364 | 1 | 5 | cs | TRUE
89 | LV_100-3_0_5_line_89 |  | 85 | 86 | 0.0085204 | 0.125 | 0.08 | 261 | 0 | 0.364 | 1 | 1 | cs | TRUE
90 | LV_100-3_0_5_line_90 |  | 86 | 90 | 0.039775 | 0.125 | 0.08 | 261 | 0 | 0.364 | 1 | 1 | cs | TRUE
91 | LV_100-3_0_5_line_91 |  | 88 | 89 | 0.00093706 | 0.125 | 0.08 | 261 | 0 | 0.364 | 1 | 5 | cs | TRUE
92 | LV_100-3_0_5_line_92 |  | 90 | 91 | 0.026203 | 0.125 | 0.08 | 261 | 0 | 0.364 | 1 | 5 | cs | TRUE
93 | LV_100-3_0_5_line_93 |  | 90 | 92 | 0.024011 | 0.125 | 0.08 | 261 | 0 | 0.364 | 1 | 1 | cs | TRUE
94 | LV_100-3_0_5_line_94 |  | 90 | 93 | 0.010049 | 0.125 | 0.08 | 261 | 0 | 0.364 | 1 | 5 | cs | TRUE
95 | LV_100-3_0_5_line_95 |  | 91 | 94 | 0.013905 | 0.125 | 0.08 | 261 | 0 | 0.364 | 1 | 5 | cs | TRUE
96 | LV_100-3_0_5_line_96 |  | 93 | 95 | 0.031038 | 0.125 | 0.08 | 261 | 0 | 0.364 | 1 | 5 | cs | TRUE
97 | LV_100-3_0_5_line_97 |  | 94 | 99 | 0.020214 | 0.125 | 0.08 | 261 | 0 | 0.364 | 1 | 5 | cs | TRUE
98 | LV_100-3_0_5_line_98 |  | 96 | 110 | 0.03765 | 0.125 | 0.08 | 261 | 0 | 0.364 | 1 | 5 | cs | TRUE
99 | LV_100-3_0_5_line_99 |  | 96 | 111 | 0.022974 | 0.125 | 0.08 | 261 | 0 | 0.364 | 1 | 5 | cs | TRUE
100 | LV_100-3_0_5_line_100 |  | 97 | 98 | 0.0034785 | 0.125 | 0.08 | 261 | 0 | 0.364 | 1 | 1 | cs | TRUE
101 | LV_100-3_0_5_line_101 |  | 99 | 100 | 0.018264 | 0.125 | 0.08 | 261 | 0 | 0.364 | 1 | 5 | cs | TRUE
102 | LV_100-3_0_5_line_102 |  | 100 | 101 | 0.024547 | 0.125 | 0.08 | 261 | 0 | 0.364 | 1 | 5 | cs | TRUE
103 | LV_100-3_0_5_line_103 |  | 101 | 102 | 0.036701 | 0.125 | 0.08 | 261 | 0 | 0.364 | 1 | 5 | cs | TRUE
104 | LV_100-3_0_5_line_104 |  | 102 | 105 | 0.023013 | 0.125 | 0.08 | 261 | 0 | 0.364 | 1 | 5 | cs | TRUE
105 | LV_100-3_0_5_line_105 |  | 102 | 104 | 0.019322 | 0.125 | 0.08 | 261 | 0 | 0.364 | 1 | 1 | cs | TRUE
106 | LV_100-3_0_5_line_106 |  | 103 | 104 | 0.024894 | 0.125 | 0.08 | 261 | 0 | 0.364 | 1 | 1 | cs | TRUE
107 | LV_100-3_0_5_line_107 |  | 105 | 106 | 0.025174 | 0.125 | 0.08 | 261 | 0 | 0.364 | 1 | 5 | cs | TRUE
108 | LV_100-3_0_5_line_108 |  | 105 | 107 | 0.020681 | 0.125 | 0.08 | 261 | 0 | 0.364 | 1 | 5 | cs | TRUE
109 | LV_100-3_0_5_line_109 |  | 106 | 108 | 0.040662 | 0.125 | 0.08 | 261 | 0 | 0.364 | 1 | 5 | cs | TRUE
110 | LV_100-3_0_5_line_110 |  | 107 | 109 | 0.030989 | 0.125 | 0.08 | 261 | 0 | 0.364 | 1 | 5 | cs | TRUE
111 | LV_100-3_0_5_line_111 |  | 108 | 113 | 0.006072 | 0.125 | 0.08 | 261 | 0 | 0.364 | 1 | 5 | cs | TRUE
112 | LV_100-3_0_5_line_112 |  | 109 | 112 | 0.023676 | 0.125 | 0.08 | 261 | 0 | 0.364 | 1 | 5 | cs | TRUE
113 | LV_100-3_0_5_line_113 |  | 110 | 121 | 0.0033027 | 0.125 | 0.08 | 261 | 0 | 0.364 | 1 | 5 | cs | TRUE
114 | LV_100-3_0_5_line_114 |  | 111 | 112 | 0.0070993 | 0.125 | 0.08 | 261 | 0 | 0.364 | 1 | 5 | cs | TRUE
115 | LV_100-3_0_5_line_115 |  | 113 | 114 | 0.044781 | 0.125 | 0.08 | 261 | 0 | 0.364 | 1 | 2 | cs | TRUE
116 | LV_100-3_0_5_line_116 |  | 113 | 115 | 0.017621 | 0.125 | 0.08 | 261 | 0 | 0.364 | 1 | 5 | cs | TRUE
117 | LV_100-3_0_5_line_117 |  | 114 | 116 | 0.018959 | 0.125 | 0.08 | 261 | 0 | 0.364 | 1 | 1 | cs | TRUE
118 | LV_100-3_0_5_line_118 |  | 115 | 119 | 0.038689 | 0.125 | 0.08 | 261 | 0 | 0.364 | 1 | 5 | cs | TRUE
119 | LV_100-3_0_5_line_119 |  | 116 | 120 | 0.023881 | 0.125 | 0.08 | 261 | 0 | 0.364 | 1 | 1 | cs | TRUE
120 | LV_100-3_0_5_line_120 |  | 117 | 118 | 0.0017377 | 0.125 | 0.08 | 261 | 0 | 0.364 | 1 | 1 | cs | TRUE
121 | LV_100-3_0_5_line_121 |  | 118 | 126 | 0.019233 | 0.125 | 0.08 | 261 | 0 | 0.364 | 1 | 1 | cs | TRUE
122 | LV_100-3_0_5_line_122 |  | 118 | 125 | 0.008375 | 0.125 | 0.08 | 261 | 0 | 0.364 | 1 | 1 | cs | TRUE
123 | LV_100-3_0_5_line_123 |  | 119 | 139 | 0.0079389 | 0.125 | 0.08 | 261 | 0 | 0.364 | 1 | 5 | cs | TRUE
124 | LV_100-3_0_5_line_124 |  | 119 | 138 | 0.025786 | 0.125 | 0.08 | 261 | 0 | 0.364 | 1 | 2 | cs | TRUE
125 | LV_100-3_0_5_line_125 |  | 120 | 142 | 0.0071266 | 0.125 | 0.08 | 261 | 0 | 0.364 | 1 | 1 | cs | TRUE
126 | LV_100-3_0_5_line_126 |  | 121 | 122 | 0.01696 | 0.125 | 0.08 | 261 | 0 | 0.364 | 1 | 5 | cs | TRUE
127 | LV_100-3_0_5_line_127 |  | 122 | 126 | 0.02365 | 0.125 | 0.08 | 261 | 0 | 0.364 | 1 | 1 | cs | TRUE
128 | LV_100-3_0_5_line_128 |  | 122 | 127 | 0.0010442 | 0.125 | 0.08 | 261 | 0 | 0.364 | 1 | 5 | cs | TRUE
129 | LV_100-3_0_5_line_129 |  | 123 | 124 | 0.012274 | 0.125 | 0.08 | 261 | 0 | 0.364 | 1 | 1 | cs | TRUE
130 | LV_100-3_0_5_line_130 |  | 123 | 125 | 0.020549 | 0.125 | 0.08 | 261 | 0 | 0.364 | 1 | 1 | cs | TRUE
131 | LV_100-3_0_5_line_131 |  | 127 | 136 | 0.023466 | 0.125 | 0.08 | 261 | 0 | 0.364 | 1 | 5 | cs | TRUE
132 | LV_100-3_0_5_line_132 |  | 128 | 129 | 0.0081248 | 0.125 | 0.08 | 261 | 0 | 0.364 | 1 | 1 | cs | TRUE
133 | LV_100-3_0_5_line_133 |  | 128 | 130 | 0.017741 | 0.125 | 0.08 | 261 | 0 | 0.364 | 1 | 1 | cs | TRUE
134 | LV_100-3_0_5_line_134 |  | 129 | 131 | 0.034187 | 0.125 | 0.08 | 261 | 0 | 0.364 | 1 | 1 | cs | TRUE
135 | LV_100-3_0_5_line_135 |  | 130 | 132 | 0.050945 | 0.125 | 0.08 | 261 | 0 | 0.364 | 1 | 1 | cs | TRUE
136 | LV_100-3_0_5_line_136 |  | 131 | 133 | 0.010909 | 0.125 | 0.08 | 261 | 0 | 0.364 | 1 | 1 | cs | TRUE
137 | LV_100-3_0_5_line_137 |  | 132 | 134 | 0.014373 | 0.125 | 0.08 | 261 | 0 | 0.364 | 1 | 3 | cs | TRUE
138 | LV_100-3_0_5_line_138 |  | 134 | 135 | 0.030299 | 0.125 | 0.08 | 261 | 0 | 0.364 | 1 | 5 | cs | TRUE
139 | LV_100-3_0_5_line_139 |  | 135 | 136 | 0.012352 | 0.125 | 0.08 | 261 | 0 | 0.364 | 1 | 5 | cs | TRUE
140 | LV_100-3_0_5_line_140 |  | 137 | 138 | 0.0067507 | 0.125 | 0.08 | 261 | 0 | 0.364 | 1 | 1 | cs | TRUE
141 | LV_100-3_0_5_line_141 |  | 139 | 140 | 9.3857e-05 | 0.125 | 0.08 | 261 | 0 | 0.364 | 1 | 5 | cs | TRUE
142 | LV_100-3_0_5_line_142 |  | 140 | 141 | 0.015895 | 0.125 | 0.08 | 261 | 0 | 0.364 | 1 | 5 | cs | TRUE
143 | LV_100-3_0_5_line_143 |  | 141 | 145 | 0.00012142 | 0.125 | 0.08 | 261 | 0 | 0.364 | 1 | 5 | cs | TRUE
144 | LV_100-3_0_5_line_144 |  | 142 | 143 | 0.0032865 | 0.125 | 0.08 | 261 | 0 | 0.364 | 1 | 1 | cs | TRUE
145 | LV_100-3_0_5_line_145 |  | 145 | 146 | 0.077942 | 0.125 | 0.08 | 261 | 0 | 0.364 | 1 | 5 | cs | TRUE
146 | LV_100-3_0_5_line_146 |  | 146 | 147 | 0.042089 | 0.125 | 0.08 | 261 | 0 | 0.364 | 1 | 3 | cs | TRUE

## trafo
| name | std_type | hv_bus | lv_bus | sn_mva | vn_hv_kv | vn_lv_kv | vk_percent | vkr_percent | pfe_kw | i0_percent | shift_degree | tap_side | tap_neutral | tap_min | tap_max | tap_step_percent | tap_step_degree | tap_pos | tap_phase_shifter | parallel | df | in_service
0 | LV_100-3_0_5_trafo_66 | 0.63 MVA 20/0.4 kV | 148 | 81 | 0.63 | 20 | 0.4 | 6 | 1.206 | 1.65 | 0.2619 | 150 | hv | 0 | -2 | 2 | 2.5 | 0 | 0 | FALSE | 1 | 1 | TRUE

## line_geodata
| x0 | y0 | x1 | y1 | x2 | y2 | x3 | y3 | x4 | y4 | x5 | y5 | x6 | y6
0 | 2677595.036 | 1264680.531 | 2677593.6312 | 1264677.6727
1 | 2677590.488 | 1264671.2774 | 2677593.6312 | 1264677.6727
2 | 2677590.488 | 1264671.2774 | 2677587.0473 | 1264664.2768
3 | 2677587.0473 | 1264664.2768 | 2677580.3731 | 1264650.697
4 | 2677584.5096 | 1264760.0451 | 2677578.7046 | 1264762.6985
5 | 2677567.1944 | 1264767.9598 | 2677578.7046 | 1264762.6985
6 | 2677580.3731 | 1264650.697 | 2677579.1081 | 1264648.1232
7 | 2677567.1944 | 1264767.9598 | 2677560.8119 | 1264756.7452 | 2677560.1662 | 1264755.8961
8 | 2677567.1944 | 1264767.9598 | 2677576.5295 | 1264787.742
9 | 2677558.2466 | 1264660.1255 | 2677564.5145 | 1264661.1419 | 2677579.1081 | 1264648.1232 | 2677579.1081 | 1264648.1232
10 | 2677552.5889 | 1264653.2452 | 2677558.2466 | 1264660.1255 | 2677558.2466 | 1264660.1255
11 | 2677586.8088 | 1264809.7363 | 2677590.7629 | 1264818.1968 | 2677601.7427 | 1264841.3803
12 | 2677586.8088 | 1264809.7363 | 2677579.1117 | 1264793.2671
13 | 2677601.7427 | 1264841.3803 | 2677603.1687 | 1264844.3914
14 | 2677576.5295 | 1264787.742 | 2677579.1117 | 1264793.2671
15 | 2677604.1934 | 1264846.555 | 2677603.1687 | 1264844.3914
16 | 2677576.5295 | 1264787.742 | 2677562.5002 | 1264793.986
17 | 2677613.3697 | 1264865.9305 | 2677604.1934 | 1264846.555
18 | 2677554.8332 | 1264797.3983 | 2677562.5002 | 1264793.986
19 | 2677613.3697 | 1264865.9305 | 2677623.4728 | 1264891.5506
20 | 2677608.3103 | 1264868.1102 | 2677613.3697 | 1264865.9305
21 | 2677560.1662 | 1264755.8961 | 2677552.2535 | 1264745.4909 | 2677548.1123 | 1264741.1486
22 | 2677554.8332 | 1264797.3983 | 2677548.5455 | 1264801.3522 | 2677539.1369 | 1264805.0766
23 | 2677554.8332 | 1264797.3983 | 2677560.2224 | 1264809.1225 | 2677553.1606 | 1264812.3507
24 | 2677629.1066 | 1264907.4581 | 2677626.1171 | 1264898.2562 | 2677623.4728 | 1264891.5506
25 | 2677608.3103 | 1264868.1102 | 2677578.2704 | 1264880.2514
26 | 2677629.1066 | 1264907.4581 | 2677679.9721 | 1264900.1786
27 | 2677629.1066 | 1264907.4581 | 2677634.5267 | 1264928.2676 | 2677638.3553 | 1264948.6893 | 2677641.2314 | 1264973.6387
28 | 2677578.2704 | 1264880.2514 | 2677557.5296 | 1264888.6342
29 | 2677641.4313 | 1264975.3726 | 2677641.2314 | 1264973.6387
30 | 2677641.4313 | 1264975.3726 | 2677641.4313 | 1264975.3726 | 2677642.8849 | 1264998.2872 | 2677642.8849 | 1264998.2872
31 | 2677643.1979 | 1265020.5222 | 2677643.2342 | 1265019.853 | 2677642.8849 | 1264998.2872
32 | 2677403.9409 | 1264593.5746 | 2677407.8182 | 1264595.6297
33 | 2677414.6965 | 1264599.2753 | 2677407.8182 | 1264595.6297
34 | 2677403.9409 | 1264593.5746 | 2677395.3634 | 1264589.5713
35 | 2677414.6965 | 1264599.2753 | 2677420.4736 | 1264603.8434 | 2677423.5136 | 1264607.0602
36 | 2677414.6965 | 1264599.2753 | 2677416.2498 | 1264596.26
37 | 2677428.1396 | 1264612.6047 | 2677426.8472 | 1264610.5876 | 2677423.5136 | 1264607.0602
38 | 2677416.2498 | 1264596.26 | 2677423.8157 | 1264586.1623 | 2677431.3191 | 1264576.2418 | 2677439.4385 | 1264564.1387
39 | 2677428.1396 | 1264612.6047 | 2677434.4344 | 1264622.4294 | 2677436.3594 | 1264626.4236
40 | 2677440.2341 | 1264634.463 | 2677436.3594 | 1264626.4236
41 | 2677448.732 | 1264652.0952 | 2677440.2341 | 1264634.463
42 | 2677467.3749 | 1264643.8552 | 2677460.0445 | 1264647.4731 | 2677448.732 | 1264652.0952
43 | 2677448.732 | 1264652.0952 | 2677439.7774 | 1264654.9468 | 2677427.1289 | 1264658.7306
44 | 2677467.3749 | 1264643.8552 | 2677469.1169 | 1264647.125 | 2677473.4235 | 1264654.6984 | 2677476.0481 | 1264659.1977
45 | 2677467.3749 | 1264643.8552 | 2677471.4939 | 1264640.7074
46 | 2677377.8197 | 1264672.5161 | 2677392.2504 | 1264668.4573 | 2677415.4043 | 1264661.9554 | 2677424.9275 | 1264659.3891 | 2677427.1289 | 1264658.7306
47 | 2677489.7905 | 1264682.7568 | 2677476.0481 | 1264659.1977
48 | 2677471.4939 | 1264640.7074 | 2677476.7019 | 1264636.7274 | 2677483.5824 | 1264629.8982
49 | 2677377.8197 | 1264672.5161 | 2677391.0264 | 1264695.2065 | 2677398.4657 | 1264708.5586 | 2677402.4132 | 1264712.5022 | 2677406.8594 | 1264714.5954 | 2677411.2126 | 1264715.1639 | 2677415.4058 | 1264714.1513
50 | 2677489.7905 | 1264682.7568 | 2677475.2437 | 1264689.0797
51 | 2677489.7905 | 1264682.7568 | 2677494.7851 | 1264689.4983
52 | 2677500.024 | 1264611.4277 | 2677486.8966 | 1264626.6087 | 2677483.5824 | 1264629.8982
53 | 2677415.4058 | 1264714.1513 | 2677418.4403 | 1264721.0965 | 2677423.2004 | 1264723.9499 | 2677430.9436 | 1264726.8473
54 | 2677509.9444 | 1264599.5009 | 2677501.6715 | 1264609.5224 | 2677500.024 | 1264611.4277
55 | 2677509.9444 | 1264599.5009 | 2677519.9508 | 1264585.8042
56 | 2677509.9444 | 1264599.5009 | 2677513.8591 | 1264603.0772 | 2677521.8366 | 1264611.4786
57 | 2677541.7366 | 1264546.5655 | 2677536.9204 | 1264557.1662 | 2677529.1406 | 1264571.4975 | 2677522.0465 | 1264582.9356 | 2677519.9508 | 1264585.8042
58 | 2677521.8366 | 1264611.4786 | 2677527.0591 | 1264616.9786
59 | 2677513.7758 | 1264710.4815 | 2677507.5728 | 1264704.5178 | 2677498.4341 | 1264694.4235 | 2677494.7851 | 1264689.4983
60 | 2677541.7366 | 1264546.5655 | 2677547.3457 | 1264549.5859 | 2677553.0939 | 1264555.1989 | 2677557.0976 | 1264560.6001 | 2677561.5282 | 1264566.5764
61 | 2677533.8427 | 1264531.1279 | 2677541.4323 | 1264535.3195 | 2677545.15 | 1264537.8369 | 2677541.7366 | 1264546.5655
62 | 2677527.0591 | 1264616.9786 | 2677535.9711 | 1264626.3643
63 | 2677566.4297 | 1264573.1878 | 2677561.5282 | 1264566.5764
64 | 2677533.8427 | 1264531.1279 | 2677525.2178 | 1264537.542 | 2677520.7455 | 1264538.5731 | 2677517.0332 | 1264538.7317
65 | 2677552.5889 | 1264653.2452 | 2677546.1929 | 1264645.4672 | 2677543.6905 | 1264637.0056 | 2677539.3697 | 1264629.9435 | 2677535.9711 | 1264626.3643
66 | 2677566.4297 | 1264573.1878 | 2677579.411 | 1264589.0256
67 | 2677514.6844 | 1264538.8321 | 2677517.0332 | 1264538.7317
68 | 2677589.1128 | 1264600.8623 | 2677579.411 | 1264589.0256
69 | 2677498.8947 | 1264538.709 | 2677504.0236 | 1264539.2878 | 2677514.6844 | 1264538.8321
70 | 2677498.8947 | 1264538.709 | 2677497.7264 | 1264519.4599
71 | 2677488.9829 | 1264535.8547 | 2677498.8947 | 1264538.709
72 | 2677488.9829 | 1264535.8547 | 2677478.9731 | 1264555.629
73 | 2677589.1128 | 1264600.8623 | 2677589.8097 | 1264601.7054 | 2677600.6034 | 1264608.9194
74 | 2677589.1128 | 1264600.8623 | 2677602.8441 | 1264586.4202 | 2677604.1653 | 1264583.3129 | 2677596.3924 | 1264572.5993
75 | 2677604.0113 | 1264611.197 | 2677600.6034 | 1264608.9194
76 | 2677513.7758 | 1264710.4815 | 2677530.3215 | 1264699.3331
77 | 2677513.7758 | 1264710.4815 | 2677516.989 | 1264713.5593 | 2677531.2967 | 1264725.2145
78 | 2677530.3215 | 1264699.3331 | 2677546.4891 | 1264688.4394
79 | 2677532.1532 | 1264725.9121 | 2677531.2967 | 1264725.2145
80 | 2677532.1532 | 1264725.9121 | 2677543.4797 | 1264736.2909 | 2677544.2452 | 1264737.0936
81 | 2677532.1532 | 1264725.9121 | 2677520.9254 | 1264734.416 | 2677516.4406 | 1264739.9984
82 | 2677453.338 | 1264732.5403 | 2677442.6938 | 1264731.2441 | 2677430.9436 | 1264726.8473
83 | 2677547.4656 | 1264740.4705 | 2677544.2452 | 1264737.0936
84 | 2677516.4406 | 1264739.9984 | 2677514.6931 | 1264742.1736 | 2677510.7116 | 1264746.8419
85 | 2677453.338 | 1264732.5403 | 2677455.2202 | 1264732.7695
86 | 2677416.9315 | 1264792.5765 | 2677429.3819 | 1264822.8921
87 | 2677430.7473 | 1264826.2168 | 2677429.3819 | 1264822.8921
88 | 2677430.7473 | 1264826.2168 | 2677406.8569 | 1264827.4717 | 2677405.2768 | 1264827.362
89 | 2677490.9173 | 1264788.228 | 2677496.0901 | 1264794.9985
90 | 2677515.7928 | 1264829.4334 | 2677514.3958 | 1264826.2682 | 2677501.1405 | 1264801.6087 | 2677496.0901 | 1264794.9985
91 | 2677548.1123 | 1264741.1486 | 2677547.4656 | 1264740.4705
92 | 2677515.7928 | 1264829.4334 | 2677491.9572 | 1264840.3182
93 | 2677515.7928 | 1264829.4334 | 2677525.4604 | 1264851.4125
94 | 2677515.7928 | 1264829.4334 | 2677524.932 | 1264825.2554
95 | 2677491.9572 | 1264840.3182 | 2677479.3086 | 1264846.0943
96 | 2677524.932 | 1264825.2554 | 2677553.1606 | 1264812.3507
97 | 2677479.3086 | 1264846.0943 | 2677460.9213 | 1264854.4911
98 | 2677405.2768 | 1264827.362 | 2677395.2625 | 1264826.6193 | 2677391.4231 | 1264826.5023 | 2677369.2086 | 1264834.9499
99 | 2677405.2768 | 1264827.362 | 2677406.6167 | 1264833.1618 | 2677411.9885 | 1264849.3132
100 | 2677535.9026 | 1264806.357 | 2677539.1369 | 1264805.0766
101 | 2677444.308 | 1264862.0777 | 2677460.9213 | 1264854.4911
102 | 2677444.308 | 1264862.0777 | 2677452.1678 | 1264885.3328
103 | 2677463.9191 | 1264920.1018 | 2677452.1678 | 1264885.3328
104 | 2677463.9191 | 1264920.1018 | 2677441.5598 | 1264925.8133
105 | 2677463.9191 | 1264920.1018 | 2677482.3077 | 1264914.1704
106 | 2677505.9997 | 1264906.5284 | 2677482.3077 | 1264914.1704
107 | 2677441.5598 | 1264925.8133 | 2677417.2859 | 1264932.4863
108 | 2677441.5598 | 1264925.8133 | 2677432.6671 | 1264907.1414
109 | 2677377.9352 | 1264942.638 | 2677385.2278 | 1264941.299 | 2677417.2859 | 1264932.4863
110 | 2677432.6671 | 1264907.1414 | 2677431.4452 | 1264904.5755 | 2677426.7446 | 1264887.4229 | 2677422.6443 | 1264877.9063
111 | 2677377.9352 | 1264942.638 | 2677371.9626 | 1264943.8274
112 | 2677422.6443 | 1264877.9063 | 2677422.6443 | 1264877.9063 | 2677420.3069 | 1264875.2403 | 2677414.9928 | 1264858.3465 | 2677414.2289 | 1264856.0496
113 | 2677366.6965 | 1264836.9868 | 2677368.3002 | 1264835.2954 | 2677369.2086 | 1264834.9499
114 | 2677411.9885 | 1264849.3132 | 2677414.2289 | 1264856.0496
115 | 2677374.4885 | 1264988.4617 | 2677374.486 | 1264971.3929 | 2677374.4241 | 1264966.922 | 2677373.2978 | 1264952.863 | 2677371.9626 | 1264943.8274
116 | 2677371.9626 | 1264943.8274 | 2677354.9081 | 1264948.26
117 | 2677374.4885 | 1264988.4617 | 2677374.2158 | 1265007.4187
118 | 2677317.4633 | 1264957.9923 | 2677354.9081 | 1264948.26
119 | 2677374.2158 | 1265007.4187 | 2677374.1522 | 1265011.8421 | 2677374.3173 | 1265031.2982
120 | 2677361.2605 | 1264882.8846 | 2677361.6751 | 1264884.5721
121 | 2677361.2605 | 1264882.8846 | 2677356.3359 | 1264864.2924
122 | 2677361.2605 | 1264882.8846 | 2677369.3701 | 1264880.7001
123 | 2677317.4633 | 1264957.9923 | 2677309.7062 | 1264959.6813
124 | 2677317.4633 | 1264957.9923 | 2677311.5991 | 1264932.8817
125 | 2677374.3778 | 1265038.4245 | 2677374.3173 | 1265031.2982
126 | 2677366.6965 | 1264836.9868 | 2677350.2805 | 1264841.4311
127 | 2677350.2805 | 1264841.4311 | 2677356.3359 | 1264864.2924
128 | 2677350.2805 | 1264841.4311 | 2677350.0174 | 1264840.4206
129 | 2677379.262 | 1264865.742 | 2677378.6032 | 1264858.8484 | 2677378.6911 | 1264853.4999
130 | 2677369.3701 | 1264880.7001 | 2677379.9875 | 1264873.3333 | 2677379.262 | 1264865.742
131 | 2677344.1045 | 1264817.7116 | 2677350.0174 | 1264840.4206
132 | 2677280.4113 | 1264807.8757 | 2677282.1609 | 1264815.8098
133 | 2677274.7375 | 1264791.149 | 2677278.8016 | 1264800.5761 | 2677280.4113 | 1264807.8757
134 | 2677290.063 | 1264849.0639 | 2677286.6292 | 1264836.0725 | 2677282.1609 | 1264815.8098
135 | 2677274.7375 | 1264791.149 | 2677279.9395 | 1264787.2806 | 2677291.0881 | 1264776.1622 | 2677297.0964 | 1264773.9834 | 2677319.1849 | 1264777.2284
136 | 2677292.8507 | 1264859.6107 | 2677290.063 | 1264849.0639
137 | 2677333.3575 | 1264776.4372 | 2677324.6005 | 1264778.0239 | 2677319.1849 | 1264777.2284
138 | 2677333.3575 | 1264776.4372 | 2677340.9921 | 1264805.7584
139 | 2677344.1045 | 1264817.7116 | 2677340.9921 | 1264805.7584
140 | 2677311.5991 | 1264932.8817 | 2677310.0639 | 1264926.3079
141 | 2677309.6145 | 1264959.7013 | 2677309.7062 | 1264959.6813
142 | 2677309.6145 | 1264959.7013 | 2677294.0833 | 1264963.0831
143 | 2677293.9646 | 1264963.1089 | 2677294.0833 | 1264963.0831
144 | 2677374.3778 | 1265038.4245 | 2677374.4057 | 1265041.7109
145 | 2677220.1445 | 1264985.2862 | 2677228.0336 | 1264979.2068 | 2677238.071 | 1264975.2793 | 2677293.9646 | 1264963.1089
146 | 2677220.1445 | 1264985.2862 | 2677235.2912 | 1265019.7107 | 2677236.7939 | 1265023.9307

## bus_geodata
| x | y | coords
0 | 2677595.036 | 1264680.531
1 | 2677593.6312 | 1264677.6727
2 | 2677590.488 | 1264671.2774
3 | 2677587.0473 | 1264664.2768
4 | 2677584.5096 | 1264760.0451
5 | 2677578.7046 | 1264762.6985
6 | 2677580.3731 | 1264650.697
7 | 2677567.1944 | 1264767.9598
8 | 2677579.1081 | 1264648.1232
9 | 2677558.2466 | 1264660.1255
10 | 2677586.8088 | 1264809.7363
11 | 2677601.7427 | 1264841.3803
12 | 2677579.1117 | 1264793.2671
13 | 2677603.1687 | 1264844.3914
14 | 2677576.5295 | 1264787.742
15 | 2677604.1934 | 1264846.555
16 | 2677562.5002 | 1264793.986
17 | 2677613.3697 | 1264865.9305
18 | 2677560.1662 | 1264755.8961
19 | 2677554.8332 | 1264797.3983
20 | 2677623.4728 | 1264891.5506
21 | 2677608.3103 | 1264868.1102
22 | 2677629.1066 | 1264907.4581
23 | 2677578.2704 | 1264880.2514
24 | 2677679.9721 | 1264900.1786
25 | 2677641.2314 | 1264973.6387
26 | 2677557.5296 | 1264888.6342
27 | 2677641.4313 | 1264975.3726
28 | 2677642.8849 | 1264998.2872
29 | 2677643.1979 | 1265020.5222
30 | 2677407.8182 | 1264595.6297
31 | 2677403.9409 | 1264593.5746
32 | 2677414.6965 | 1264599.2753
33 | 2677395.3634 | 1264589.5713
34 | 2677423.5136 | 1264607.0602
35 | 2677416.2498 | 1264596.26
36 | 2677439.4385 | 1264564.1387
37 | 2677428.1396 | 1264612.6047
38 | 2677436.3594 | 1264626.4236
39 | 2677440.2341 | 1264634.463
40 | 2677448.732 | 1264652.0952
41 | 2677467.3749 | 1264643.8552
42 | 2677427.1289 | 1264658.7306
43 | 2677476.0481 | 1264659.1977
44 | 2677471.4939 | 1264640.7074
45 | 2677377.8197 | 1264672.5161
46 | 2677489.7905 | 1264682.7568
47 | 2677483.5824 | 1264629.8982
48 | 2677415.4058 | 1264714.1513
49 | 2677500.024 | 1264611.4277
50 | 2677509.9444 | 1264599.5009
51 | 2677519.9508 | 1264585.8042
52 | 2677521.8366 | 1264611.4787
53 | 2677475.2437 | 1264689.0797
54 | 2677494.7851 | 1264689.4983
55 | 2677541.7366 | 1264546.5655
56 | 2677527.0591 | 1264616.9786
57 | 2677561.5282 | 1264566.5764
58 | 2677533.8427 | 1264531.1279
59 | 2677535.9711 | 1264626.3643
60 | 2677566.4297 | 1264573.1878
61 | 2677517.0332 | 1264538.7317
62 | 2677579.411 | 1264589.0256
63 | 2677514.6844 | 1264538.8321
64 | 2677498.8947 | 1264538.709
65 | 2677497.7264 | 1264519.4599
66 | 2677488.9829 | 1264535.8547
67 | 2677478.9731 | 1264555.629
68 | 2677589.1128 | 1264600.8623
69 | 2677596.3924 | 1264572.5993
70 | 2677600.6034 | 1264608.9194
71 | 2677552.5889 | 1264653.2452
72 | 2677513.7758 | 1264710.4815
73 | 2677530.3215 | 1264699.3331
74 | 2677531.2967 | 1264725.2145
75 | 2677546.4891 | 1264688.4394
76 | 2677532.1532 | 1264725.9121
77 | 2677430.9436 | 1264726.8473
78 | 2677544.2452 | 1264737.0936
79 | 2677516.4406 | 1264739.9984
80 | 2677453.338 | 1264732.5403
81 | 2677416.9315 | 1264792.5765
82 | 2677429.3819 | 1264822.8921
83 | 2677455.2202 | 1264732.7694
84 | 2677430.7473 | 1264826.2168
85 | 2677490.9173 | 1264788.228
86 | 2677496.0901 | 1264794.9985
87 | 2677510.7116 | 1264746.8419
88 | 2677547.4656 | 1264740.4705
89 | 2677548.1123 | 1264741.1486
90 | 2677515.7928 | 1264829.4334
91 | 2677491.9573 | 1264840.3182
92 | 2677525.4604 | 1264851.4125
93 | 2677524.932 | 1264825.2554
94 | 2677479.3086 | 1264846.0943
95 | 2677553.1606 | 1264812.3507
96 | 2677405.2768 | 1264827.362
97 | 2677539.1369 | 1264805.0766
98 | 2677535.9026 | 1264806.357
99 | 2677460.9213 | 1264854.4911
100 | 2677444.308 | 1264862.0777
101 | 2677452.1678 | 1264885.3328
102 | 2677463.9191 | 1264920.1018
103 | 2677505.9997 | 1264906.5284
104 | 2677482.3077 | 1264914.1704
105 | 2677441.5598 | 1264925.8133
106 | 2677417.2859 | 1264932.4863
107 | 2677432.6671 | 1264907.1414
108 | 2677377.9352 | 1264942.638
109 | 2677422.6443 | 1264877.9063
110 | 2677369.2086 | 1264834.9499
111 | 2677411.9885 | 1264849.3132
112 | 2677414.2289 | 1264856.0496
113 | 2677371.9626 | 1264943.8274
114 | 2677374.4885 | 1264988.4617
115 | 2677354.9081 | 1264948.26
116 | 2677374.2158 | 1265007.4187
117 | 2677361.6751 | 1264884.5721
118 | 2677361.2605 | 1264882.8846
119 | 2677317.4633 | 1264957.9923
120 | 2677374.3173 | 1265031.2982
121 | 2677366.6965 | 1264836.9868
122 | 2677350.2805 | 1264841.4311
123 | 2677379.262 | 1264865.742
124 | 2677378.6911 | 1264853.4999
125 | 2677369.37 | 1264880.7001
126 | 2677356.3359 | 1264864.2924
127 | 2677350.0174 | 1264840.4206
128 | 2677280.4113 | 1264807.8757
129 | 2677282.1609 | 1264815.8098
130 | 2677274.7375 | 1264791.149
131 | 2677290.063 | 1264849.0639
132 | 2677319.1849 | 1264777.2284
133 | 2677292.8507 | 1264859.6107
134 | 2677333.3575 | 1264776.4372
135 | 2677340.9921 | 1264805.7584
136 | 2677344.1045 | 1264817.7116
137 | 2677310.0639 | 1264926.3079
138 | 2677311.5991 | 1264932.8817
139 | 2677309.7062 | 1264959.6813
140 | 2677309.6145 | 1264959.7013
141 | 2677294.0833 | 1264963.0831
142 | 2677374.3778 | 1265038.4245
143 | 2677374.4057 | 1265041.7109
144 | 2677604.0113 | 1264611.197
145 | 2677293.9646 | 1264963.1089
146 | 2677220.1445 | 1264985.2862
147 | 2677236.7939 | 1265023.9307
148 | 2677430.7473 | 1264826.2168

## line_std_types
| c_nf_per_km | r_ohm_per_km | x_ohm_per_km | max_i_ka | type | q_mm2 | alpha | voltage_rating
NAYY 4x50 SE | 210 | 0.642 | 0.083 | 0.142 | cs | 50 | 0.00403 | LV
NAYY 4x120 SE | 264 | 0.225 | 0.08 | 0.242 | cs | 120 | 0.00403 | LV
NAYY 4x150 SE | 261 | 0.208 | 0.08 | 0.27 | cs | 150 | 0.00403 | LV
NA2XS2Y 1x95 RM/25 12/20 kV | 216 | 0.313 | 0.132 | 0.252 | cs | 95 | 0.00403 | MV
NA2XS2Y 1x185 RM/25 12/20 kV | 273 | 0.161 | 0.117 | 0.362 | cs | 185 | 0.00403 | MV
NA2XS2Y 1x240 RM/25 12/20 kV | 304 | 0.122 | 0.112 | 0.421 | cs | 240 | 0.00403 | MV
NA2XS2Y 1x95 RM/25 6/10 kV | 315 | 0.313 | 0.123 | 0.249 | cs | 95 | 0.00403 | MV
NA2XS2Y 1x185 RM/25 6/10 kV | 406 | 0.161 | 0.11 | 0.358 | cs | 185 | 0.00403 | MV
NA2XS2Y 1x240 RM/25 6/10 kV | 456 | 0.122 | 0.105 | 0.416 | cs | 240 | 0.00403 | MV
NA2XS2Y 1x150 RM/25 12/20 kV | 250 | 0.206 | 0.116 | 0.319 | cs | 150 | 0.00403 | MV
NA2XS2Y 1x120 RM/25 12/20 kV | 230 | 0.253 | 0.119 | 0.283 | cs | 120 | 0.00403 | MV
NA2XS2Y 1x70 RM/25 12/20 kV | 190 | 0.443 | 0.132 | 0.22 | cs | 70 | 0.00403 | MV
NA2XS2Y 1x150 RM/25 6/10 kV | 360 | 0.206 | 0.11 | 0.315 | cs | 150 | 0.00403 | MV
NA2XS2Y 1x120 RM/25 6/10 kV | 340 | 0.253 | 0.113 | 0.28 | cs | 120 | 0.00403 | MV
NA2XS2Y 1x70 RM/25 6/10 kV | 280 | 0.443 | 0.123 | 0.217 | cs | 70 | 0.00403 | MV
N2XS(FL)2Y 1x120 RM/35 64/110 kV | 112 | 0.153 | 0.166 | 0.366 | cs | 120 | 0.00393 | HV
N2XS(FL)2Y 1x185 RM/35 64/110 kV | 125 | 0.099 | 0.156 | 0.457 | cs | 185 | 0.00393 | HV
N2XS(FL)2Y 1x240 RM/35 64/110 kV | 135 | 0.075 | 0.149 | 0.526 | cs | 240 | 0.00393 | HV
N2XS(FL)2Y 1x300 RM/35 64/110 kV | 144 | 0.06 | 0.144 | 0.588 | cs | 300 | 0.00393 | HV
15-AL1/3-ST1A 0.4 | 11 | 1.8769 | 0.35 | 0.105 | ol | 16 | 0.00403 | LV
24-AL1/4-ST1A 0.4 | 11.25 | 1.2012 | 0.335 | 0.14 | ol | 24 | 0.00403 | LV
48-AL1/8-ST1A 0.4 | 12.2 | 0.5939 | 0.3 | 0.21 | ol | 48 | 0.00403 | LV
94-AL1/15-ST1A 0.4 | 13.2 | 0.306 | 0.29 | 0.35 | ol | 94 | 0.00403 | LV
34-AL1/6-ST1A 10.0 | 9.7 | 0.8342 | 0.36 | 0.17 | ol | 34 | 0.00403 | MV
48-AL1/8-ST1A 10.0 | 10.1 | 0.5939 | 0.35 | 0.21 | ol | 48 | 0.00403 | MV
70-AL1/11-ST1A 10.0 | 10.4 | 0.4132 | 0.339 | 0.29 | ol | 70 | 0.00403 | MV
94-AL1/15-ST1A 10.0 | 10.75 | 0.306 | 0.33 | 0.35 | ol | 94 | 0.00403 | MV
122-AL1/20-ST1A 10.0 | 11.1 | 0.2376 | 0.323 | 0.41 | ol | 122 | 0.00403 | MV
149-AL1/24-ST1A 10.0 | 11.25 | 0.194 | 0.315 | 0.47 | ol | 149 | 0.00403 | MV
34-AL1/6-ST1A 20.0 | 9.15 | 0.8342 | 0.382 | 0.17 | ol | 34 | 0.00403 | MV
48-AL1/8-ST1A 20.0 | 9.5 | 0.5939 | 0.372 | 0.21 | ol | 48 | 0.00403 | MV
70-AL1/11-ST1A 20.0 | 9.7 | 0.4132 | 0.36 | 0.29 | ol | 70 | 0.00403 | MV
94-AL1/15-ST1A 20.0 | 10 | 0.306 | 0.35 | 0.35 | ol | 94 | 0.00403 | MV
122-AL1/20-ST1A 20.0 | 10.3 | 0.2376 | 0.344 | 0.41 | ol | 122 | 0.00403 | MV
149-AL1/24-ST1A 20.0 | 10.5 | 0.194 | 0.337 | 0.47 | ol | 149 | 0.00403 | MV
184-AL1/30-ST1A 20.0 | 10.75 | 0.1571 | 0.33 | 0.535 | ol | 184 | 0.00403 | MV
243-AL1/39-ST1A 20.0 | 11 | 0.1188 | 0.32 | 0.645 | ol | 243 | 0.00403 | MV
48-AL1/8-ST1A 110.0 | 8 | 0.5939 | 0.46 | 0.21 | ol | 48 | 0.00403 | HV
70-AL1/11-ST1A 110.0 | 8.4 | 0.4132 | 0.45 | 0.29 | ol | 70 | 0.00403 | HV
94-AL1/15-ST1A 110.0 | 8.65 | 0.306 | 0.44 | 0.35 | ol | 94 | 0.00403 | HV
122-AL1/20-ST1A 110.0 | 8.5 | 0.2376 | 0.43 | 0.41 | ol | 122 | 0.00403 | HV
149-AL1/24-ST1A 110.0 | 8.75 | 0.194 | 0.41 | 0.47 | ol | 149 | 0.00403 | HV
184-AL1/30-ST1A 110.0 | 8.8 | 0.1571 | 0.4 | 0.535 | ol | 184 | 0.00403 | HV
243-AL1/39-ST1A 110.0 | 9 | 0.1188 | 0.39 | 0.645 | ol | 243 | 0.00403 | HV
305-AL1/39-ST1A 110.0 | 9.2 | 0.0949 | 0.38 | 0.74 | ol | 305 | 0.00403 | HV
490-AL1/64-ST1A 110.0 | 9.75 | 0.059 | 0.37 | 0.96 | ol | 490 | 0.00403 | HV
679-AL1/86-ST1A 110.0 | 9.95 | 0.042 | 0.36 | 1.15 | ol | 679 | 0.00403 | HV
490-AL1/64-ST1A 220.0 | 10 | 0.059 | 0.285 | 0.96 | ol | 490 | 0.00403 | HV
679-AL1/86-ST1A 220.0 | 11.7 | 0.042 | 0.275 | 1.15 | ol | 679 | 0.00403 | HV
490-AL1/64-ST1A 380.0 | 11 | 0.059 | 0.253 | 0.96 | ol | 490 | 0.00403 | HV
679-AL1/86-ST1A 380.0 | 14.6 | 0.042 | 0.25 | 1.15 | ol | 679 | 0.00403 | HV

## trafo_std_types
| i0_percent | pfe_kw | vkr_percent | sn_mva | vn_lv_kv | vn_hv_kv | vk_percent | shift_degree | vector_group | tap_side | tap_neutral | tap_min | tap_max | tap_step_degree | tap_step_percent | tap_phase_shifter
160 MVA 380/110 kV | 0.06 | 60 | 0.25 | 160 | 110 | 380 | 12.2 | 0 | Yy0 | hv | 0 | -9 | 9 | 0 | 1.5 | FALSE
100 MVA 220/110 kV | 0.06 | 55 | 0.26 | 100 | 110 | 220 | 12 | 0 | Yy0 | hv | 0 | -9 | 9 | 0 | 1.5 | FALSE
63 MVA 110/20 kV | 0.04 | 22 | 0.32 | 63 | 20 | 110 | 18 | 150 | YNd5 | hv | 0 | -9 | 9 | 0 | 1.5 | FALSE
40 MVA 110/20 kV | 0.05 | 18 | 0.34 | 40 | 20 | 110 | 16.2 | 150 | YNd5 | hv | 0 | -9 | 9 | 0 | 1.5 | FALSE
25 MVA 110/20 kV | 0.07 | 14 | 0.41 | 25 | 20 | 110 | 12 | 150 | YNd5 | hv | 0 | -9 | 9 | 0 | 1.5 | FALSE
63 MVA 110/10 kV | 0.04 | 22 | 0.32 | 63 | 10 | 110 | 18 | 150 | YNd5 | hv | 0 | -9 | 9 | 0 | 1.5 | FALSE
40 MVA 110/10 kV | 0.05 | 18 | 0.34 | 40 | 10 | 110 | 16.2 | 150 | YNd5 | hv | 0 | -9 | 9 | 0 | 1.5 | FALSE
25 MVA 110/10 kV | 0.07 | 14 | 0.41 | 25 | 10 | 110 | 12 | 150 | YNd5 | hv | 0 | -9 | 9 | 0 | 1.5 | FALSE
0.25 MVA 20/0.4 kV | 0.32 | 0.8 | 1.44 | 0.25 | 0.4 | 20 | 6 | 150 | Yzn5 | hv | 0 | -2 | 2 | 0 | 2.5 | FALSE
0.4 MVA 20/0.4 kV | 0.3375 | 1.35 | 1.425 | 0.4 | 0.4 | 20 | 6 | 150 | Dyn5 | hv | 0 | -2 | 2 | 0 | 2.5 | FALSE
0.63 MVA 20/0.4 kV | 0.2619 | 1.65 | 1.206 | 0.63 | 0.4 | 20 | 6 | 150 | Dyn5 | hv | 0 | -2 | 2 | 0 | 2.5 | FALSE
0.25 MVA 10/0.4 kV | 0.24 | 0.6 | 1.2 | 0.25 | 0.4 | 10 | 4 | 150 | Dyn5 | hv | 0 | -2 | 2 | 0 | 2.5 | FALSE
0.4 MVA 10/0.4 kV | 0.2375 | 0.95 | 1.325 | 0.4 | 0.4 | 10 | 4 | 150 | Dyn5 | hv | 0 | -2 | 2 | 0 | 2.5 | FALSE
0.63 MVA 10/0.4 kV | 0.1873 | 1.18 | 1.0794 | 0.63 | 0.4 | 10 | 4 | 150 | Dyn5 | hv | 0 | -2 | 2 | 0 | 2.5 | FALSE

## trafo3w_std_types
| sn_hv_mva | sn_mv_mva | sn_lv_mva | vn_hv_kv | vn_mv_kv | vn_lv_kv | vk_hv_percent | vk_mv_percent | vk_lv_percent | vkr_hv_percent | vkr_mv_percent | vkr_lv_percent | pfe_kw | i0_percent | shift_mv_degree | shift_lv_degree | vector_group | tap_side | tap_neutral | tap_min | tap_max | tap_step_percent
63/25/38 MVA 110/20/10 kV | 63 | 25 | 38 | 110 | 20 | 10 | 10.4 | 10.4 | 10.4 | 0.28 | 0.32 | 0.35 | 35 | 0.89 | 0 | 0 | YN0yn0yn0 | hv | 0 | -10 | 10 | 1.2
63/25/38 MVA 110/10/10 kV | 63 | 25 | 38 | 110 | 10 | 10 | 10.4 | 10.4 | 10.4 | 0.28 | 0.32 | 0.35 | 35 | 0.89 | 0 | 0 | YN0yn0yn0 | hv | 0 | -10 | 10 | 1.2

## fuse_std_types
| fuse_type | i_rated_a | t_avg | t_min | t_total | x_avg | x_min | x_total
HV 100A | HV 100A | 100 | 0 | [10.0, 3.64, 0.854, 0.281, 0.1, 0.0531, 0.022, 0.01] | [10.0, 4.267, 1.21, 0.403, 0.1, 0.058, 0.022, 0.01] | 0 | [300.0, 350.0, 450.0, 550.0, 700.0, 850.0, 1200.0, 1752.0] | [600.0, 700.0, 900.0, 1150.0, 1665.0, 2000.0, 3000.0, 4313.0]
HV 10A | HV 10A | 10 | 0 | [10.0, 1675.0, 0.344, 0.156, 0.1, 0.0417, 0.0171, 0.01] | [10.0, 1.3, 0.3, 0.155, 0.1, 0.0555, 0.023, 0.01] | 0 | [30.0, 32.0, 35.0, 37.0, 39.0, 50.0, 70.0, 88.0] | [60.0, 70.0, 80.0, 87.0, 94.0, 110.0, 150.0, 216.0]
HV 125A | HV 125A | 125 | 0 | [10.0, 1.82, 0.344, 0.1, 0.0467, 0.0269, 0.01] | [10.0, 2.478, 0.426, 0.1, 0.0427, 0.0211, 0.01] | 0 | [375.0, 500.0, 700.0, 925.0, 1200.0, 1500.0, 2341.0] | [750.0, 1000.0, 1500.0, 2200.0, 3000.0, 4000.0, 5765.0]
HV 160A | HV 160A | 160 | 0 | [10.0, 4.15, 1.03, 0.198, 0.1, 0.051, 0.0172, 0.01] | [10.0, 2.3, 0.734, 0.274, 0.1, 0.046, 0.0177, 0.01] | 0 | [480.0, 550.0, 700.0, 1000.0, 1260.0, 1600.0, 2500.0, 3227.0] | [960.0, 1300.0, 1700.0, 2200.0, 2996.0, 4000.0, 6000.0, 7946.0]
HV 16A | HV 16A | 16 | 0 | [10.0, 0.352, 0.164, 0.1, 0.0649, 0.0342, 0.01] | [10.0, 2.34, 0.722, 0.181, 0.1, 0.055, 0.0296, 0.01] | 0 | [48.0, 60.0, 65.0, 71.0, 80.0, 100.0, 162.0] | [96.0, 110.0, 125.0, 150.0, 168.0, 200.0, 250.0, 398.0]
HV 200A | HV 200A | 200 | 0 | [10.0, 4.267, 1.21, 0.403, 0.1, 0.058, 0.022, 0.01] | [10.0, 3.73, 1.654, 0.328, 0.1, 0.0531, 0.019, 0.01] | 0 | [600.0, 700.0, 900.0, 1150.0, 1665.0, 2000.0, 3000.0, 4313.0] | [1200.0, 1500.0, 1800.0, 2700.0, 3960.0, 5000.0, 7500.0, 10620.0]
HV 20A | HV 20A | 20 | 0 | [10.0, 1.3, 0.3, 0.155, 0.1, 0.0555, 0.023, 0.01] | [10.0, 1.3, 0.161, 0.1, 0.0611, 0.0399, 0.0141, 0.01] | 0 | [60.0, 70.0, 80.0, 87.0, 94.0, 110.0, 150.0, 216.0] | [120.0, 150.0, 200.0, 223.0, 260.0, 300.0, 450.0, 532.0]
HV 25A | HV 25A | 25 | 0 | [10.0, 2.512, 0.833, 0.299, 0.1, 0.0372, 0.0223, 0.01] | [10.0, 3.125, 0.597, 0.198, 0.1, 0.0378, 0.022, 0.01] | 0 | [75.0, 82.0, 90.0, 100.0, 124.0, 170.0, 200.0, 289.0] | [150.0, 170.0, 210.0, 250.0, 294.0, 400.0, 500.0, 711.0]
HV 31.5A | HV 31.5A | 31.5 | 0 | [10.0, 2.34, 0.722, 0.181, 0.1, 0.055, 0.0296, 0.01] | [10.0, 2.84, 0.368, 0.164, 0.1, 0.0621, 0.0378, 0.0195, 0.01] | 0 | [95.0, 110.0, 125.0, 150.0, 165.0, 200.0, 250.0, 390.0] | [189.0, 220.0, 300.0, 350.0, 393.0, 450.0, 530.0, 700.0, 960.0]
HV 40A | HV 40A | 40 | 0 | [10.0, 1.3, 0.161, 0.1, 0.0611, 0.0399, 0.0141, 0.01] | [10.0, 2.05, 0.369, 0.198, 0.1, 0.051, 0.0298, 0.01] | 0 | [120.0, 150.0, 200.0, 223.0, 260.0, 300.0, 450.0, 532.0] | [240.0, 300.0, 400.0, 450.0, 530.0, 650.0, 800.0, 1311.0]
HV 50A | HV 50A | 50 | 0 | [10.0, 3.215, 0.597, 0.198, 0.1, 0.0378, 0.022, 0.01] | [10.0, 3.64, 0.854, 0.281, 0.1, 0.0531, 0.022, 0.01] | 0 | [150.0, 170.0, 210.0, 250.0, 294.0, 400.0, 500.0, 711.0] | [300.0, 350.0, 450.0, 550.0, 700.0, 850.0, 1200.0, 1752.0]
HV 6.3A | HV 6.3A | 6.3 | 0 | [10.0, 1.39, 0.344, 0.168, 0.1, 0.056, 0.0263, 0.01] | [10.0, 1.711, 0.516, 0.198, 0.1, 0.0634, 0.0303, 0.01] | 0 | [19.0, 19.5, 20.4, 20.8, 22.0, 25.0, 32.0, 48.0] | [38.0, 40.0, 43.0, 48.0, 53.0, 60.0, 75.0, 118.0]
HV 63A | HV 63A | 63 | 0 | [10.0, 2.84, 0.368, 0.164, 0.1, 0.0621, 0.0378, 0.0195, 0.01] | [10.0, 1.82, 0.344, 0.1, 0.0467, 0.0269, 0.01] | 0 | [189.0, 220.0, 300.0, 350.0, 393.0, 450.0, 530.0, 700.0, 961.0] | [378.0, 500.0, 700.0, 934.0, 1200.0, 1500.0, 2366.0]
HV 80A | HV 80A | 80 | 0 | [10.0, 2.05, 0.369, 0.198, 0.1, 0.051, 0.0298, 0.01] | [10.0, 4.15, 1.03, 0.198, 0.1, 0.051, 0.0172, 0.01] | 0 | [240.0, 300.0, 400.0, 450.0, 530.0, 650.0, 800.0, 1311.0] | [480.0, 550.0, 700.0, 1000.0, 1260.0, 1600.0, 2500.0, 3227.0]
Siemens NH-1-100 | Siemens NH-1-100 | 100 | [5400.0, 2000.0, 400.0, 20.0, 1.0, 0.2, 0.012, 0.004] | 0 | 0 | [150.0, 190.0, 250.0, 430.0, 900.0, 1250.0, 2700.0, 3600.0] | 0 | 0
Siemens NH-1-125 | Siemens NH-1-125 | 125 | [4800.0, 120.0, 7.0, 0.1, 0.004] | 0 | 0 | [180.0, 400.0, 740.0, 2000.0, 4250.0] | 0 | 0
Siemens NH-1-16 | Siemens NH-1-16 | 16 | [4000.0, 400.0, 2.0, 0.1, 0.04, 0.01] | 0 | 0 | [26.0, 35.0, 75.0, 150.0, 200.0, 300.0] | 0 | 0
Siemens NH-1-160 | Siemens NH-1-160 | 160 | [4800.0, 120.0, 7.0, 0.1, 0.004] | 0 | 0 | [210.0, 500.0, 900.0, 2300.0, 5000.0] | 0 | 0
Siemens NH-1-25 | Siemens NH-1-25 | 25 | [4000.0, 1000.0, 10.0, 0.2, 0.02, 0.01] | 0 | 0 | [40.0, 50.0, 100.0, 210.0, 400.0, 500.0] | 0 | 0
Siemens NH-1-50 | Siemens NH-1-50 | 50 | [4000.0, 40.0, 4.0, 1.0, 0.02, 0.01] | 0 | 0 | [86.0, 200.0, 300.0, 400.0, 1000.0, 1280.0] | 0 | 0
Siemens NH-1-63 | Siemens NH-1-63 | 63 | [4000.0, 100.0, 10.0, 2.0, 0.04, 0.01] | 0 | 0 | [100.0, 200.0, 300.0, 400.0, 1000.0, 1500.0] | 0 | 0
Siemens NH-1-80 | Siemens NH-1-80 | 80 | [4800.0, 120.0, 7.0, 0.1, 0.01] | 0 | 0 | [150.58, 250.0, 450.0, 1150.0, 2470.0] | 0 | 0
Siemens NH-2-1000 | Siemens NH-2-1000 | 1000 | [4800.0, 120.0, 7.0, 0.1, 0.004] | 0 | 0 | [1900.0, 3500.0, 8400.0, 24000.0, 52000.0] | 0 | 0
Siemens NH-2-200 | Siemens NH-2-200 | 200 | [4800.0, 120.0, 7.0, 0.1, 0.004] | 0 | 0 | [280.0, 650.0, 1200.0, 3000.0, 7000.0] | 0 | 0
Siemens NH-2-224 | Siemens NH-2-224 | 224 | [4800.0, 120.0, 7.0, 0.2, 0.04, 0.004] | 0 | 0 | [400.0, 750.0, 1453.0, 3025.0, 4315.0, 7600.0] | 0 | 0
Siemens NH-2-250 | Siemens NH-2-250 | 250 | [4800.0, 120.0, 7.0, 0.1, 0.004] | 0 | 0 | [450.0, 800.0, 1650.0, 4000.0, 8500.0] | 0 | 0
Siemens NH-2-315 | Siemens NH-2-315 | 315 | [4800.0, 120.0, 7.0, 0.1, 0.004] | 0 | 0 | [550.0, 920.0, 1900.0, 5000.0, 11000.0] | 0 | 0
Siemens NH-2-355 | Siemens NH-2-355 | 355 | [4800.0, 120.0, 6.0, 0.1, 0.004] | 0 | 0 | [650.0, 1116.27, 2350.0, 5840.0, 12790.0] | 0 | 0
Siemens NH-2-400 | Siemens NH-2-400 | 400 | [4800.0, 120.0, 7.0, 0.1, 0.004] | 0 | 0 | [720.0, 1350.0, 2800.0, 6500.0, 15000.0] | 0 | 0
Siemens NH-2-425 | Siemens NH-2-425 | 425 | [4800.0, 120.0, 7.0, 0.1, 0.004] | 0 | 0 | [850.0, 1500.0, 3050.0, 7500.0, 16500.0] | 0 | 0
Siemens NH-2-630 | Siemens NH-2-630 | 630 | [4800.0, 120.0, 7.0, 0.1, 0.004] | 0 | 0 | [1200.0, 2000.0, 4800.0, 12000.0, 26000.0] | 0 | 0

## res_bus
| vm_pu | va_degree | p_mw | q_mvar
0 | 0.97001 | -0.57913 | 0.00056472 | 0.00014153
1 | 0.97001 | -0.5791 | 0.001552 | 0.00038898
2 | 0.97002 | -0.57882 | 0.0011361 | 0.00028473
3 | 0.97005 | -0.57835 | 0.0012917 | 0.00032373
4 | 0.97546 | -0.47151 | 0.0075992 | 0.0019045
5 | 0.9755 | -0.47062 | 0.0018198 | 0.00045608
6 | 0.97011 | -0.57707 | 0.0013884 | 0.00034798
7 | 0.97562 | -0.46844 | 0 | 0
8 | 0.97013 | -0.57676 | 0.0021722 | 0.0005444
9 | 0.97032 | -0.57287 | 0.001472 | 0.00036891
10 | 0.97583 | -0.46432 | 0.00098522 | 0.00024692
11 | 0.97508 | -0.47895 | 0.00065787 | 0.00016488
12 | 0.97623 | -0.45641 | 0.002859 | 0.00071654
13 | 0.97502 | -0.4803 | 0.0030986 | 0.00077659
14 | 0.97638 | -0.45344 | 0 | 0
15 | 0.97497 | -0.48114 | 0.00061225 | 0.00015344
16 | 0.97699 | -0.44142 | 0.0073644 | 0.0018457
17 | 0.97461 | -0.48839 | 0 | 0
18 | 0.97515 | -0.47755 | 0.0028644 | 0.00071787
19 | 0.97734 | -0.43463 | 0 | 0
20 | 0.97441 | -0.49235 | 0.00054738 | 0.00013719
21 | 0.97455 | -0.48946 | 0 | 0
22 | 0.97429 | -0.4946 | 0 | 0
23 | 0.97423 | -0.49577 | 0.0052565 | 0.0013174
24 | 0.9742 | -0.49635 | 0.0018534 | 0.00046449
25 | 0.97395 | -0.50131 | 0.0016562 | 0.00041508
26 | 0.97412 | -0.49798 | 0.0053584 | 0.0013429
27 | 0.97394 | -0.50143 | 0.00084154 | 0.00021091
28 | 0.97388 | -0.50267 | 0.00070902 | 0.0001777
29 | 0.97384 | -0.50357 | 0.002213 | 0.00055462
30 | 0.97021 | -0.57507 | 0.0019837 | 0.00049716
31 | 0.97019 | -0.57537 | 0 | 0
32 | 0.97025 | -0.57424 | 0 | 0
33 | 0.97016 | -0.57602 | 0.0037144 | 0.0009309
34 | 0.97035 | -0.57235 | 0.0015597 | 0.0003909
35 | 0.97024 | -0.57443 | 0 | 0
36 | 0.97013 | -0.57661 | 0.0029723 | 0.00074494
37 | 0.97042 | -0.57098 | 0.0075027 | 0.0018804
38 | 0.97068 | -0.56569 | 0.0016416 | 0.00041143
39 | 0.97084 | -0.5625 | 0.006253 | 0.0015672
40 | 0.97108 | -0.55786 | 0 | 0
41 | 0.97121 | -0.55522 | 0 | 0
42 | 0.97088 | -0.56182 | 0.0040443 | 0.0010136
43 | 0.97161 | -0.54744 | 0.010491 | 0.0026293
44 | 0.97113 | -0.55684 | 0.017193 | 0.004309
45 | 0.97062 | -0.56697 | 0 | 0
46 | 0.97227 | -0.53435 | 0 | 0
47 | 0.97093 | -0.56087 | 0.013786 | 0.0034552
48 | 0.97031 | -0.57307 | 0 | 0
49 | 0.97068 | -0.56576 | 0.0059483 | 0.0014908
50 | 0.97054 | -0.56848 | 0 | 0
51 | 0.97046 | -0.57022 | 0.0015091 | 0.00037821
52 | 0.97048 | -0.56972 | 0.0017682 | 0.00044316
53 | 0.97224 | -0.53499 | 0.0021642 | 0.0005424
54 | 0.97247 | -0.53026 | 0.0052421 | 0.0013138
55 | 0.97024 | -0.57456 | 0 | 0
56 | 0.97045 | -0.57023 | 0.0035546 | 0.00089088
57 | 0.97014 | -0.57642 | 0.0063984 | 0.0016036
58 | 0.9702 | -0.57527 | 0 | 0
59 | 0.97042 | -0.57093 | 0.0026174 | 0.00065598
60 | 0.97013 | -0.57676 | 0 | 0
61 | 0.97013 | -0.57676 | 0.001978 | 0.00049573
62 | 0.97008 | -0.57761 | 0.0038319 | 0.00096036
63 | 0.97012 | -0.5769 | 0.0027077 | 0.0006786
64 | 0.97006 | -0.57802 | 0 | 0
65 | 0.97003 | -0.57867 | 0.0018178 | 0.00045557
66 | 0.97004 | -0.5784 | 0 | 0
67 | 0.97 | -0.57921 | 0.0019794 | 0.00049609
68 | 0.97006 | -0.57802 | 0 | 0
69 | 0.97002 | -0.57887 | 0.0037301 | 0.00093486
70 | 0.97004 | -0.57849 | 0.0025575 | 0.00064097
71 | 0.97035 | -0.57234 | 0.0023282 | 0.00058349
72 | 0.9732 | -0.51591 | 0 | 0
73 | 0.97304 | -0.51914 | 0.00094815 | 0.00023763
74 | 0.97383 | -0.5036 | 0.002426 | 0.000608
75 | 0.9729 | -0.52196 | 0.0078488 | 0.0019671
76 | 0.97386 | -0.50299 | 0 | 0
77 | 0.9702 | -0.57523 | 0.00088016 | 0.00022059
78 | 0.97435 | -0.49326 | 0.0066512 | 0.001667
79 | 0.97362 | -0.50775 | 0.0082985 | 0.0020798
80 | 0.9701 | -0.57719 | 0.0022286 | 0.00055854
81 | 1 | 0 | -0.47223 | -0.1211
82 | 0.99719 | -0.052979 | 0.0030444 | 0.000763
83 | 0.9701 | -0.57727 | 0.0023224 | 0.00058204
84 | 0.99689 | -0.058768 | 0 | 0
85 | 0.97956 | -0.39144 | 0.0054929 | 0.0013767
86 | 0.9796 | -0.39059 | 0.006103 | 0.0015296
87 | 0.97359 | -0.50838 | 0.003872 | 0.00097042
88 | 0.9745 | -0.49039 | 0.0012131 | 0.00030402
89 | 0.97453 | -0.48981 | 0.0065282 | 0.0016361
90 | 0.98003 | -0.38221 | 0 | 0
91 | 0.98125 | -0.35843 | 0.0069875 | 0.0017512
92 | 0.97995 | -0.38362 | 0.0032255 | 0.00080838
93 | 0.97959 | -0.39081 | 0.0014546 | 0.00036455
94 | 0.98192 | -0.34549 | 0.0031208 | 0.00078215
95 | 0.97823 | -0.41723 | 0.0032245 | 0.00080813
96 | 0.99473 | -0.099837 | 0 | 0
97 | 0.97719 | -0.43761 | 0.0011337 | 0.00028413
98 | 0.97716 | -0.43813 | 0.0081636 | 0.002046
99 | 0.9829 | -0.32647 | 0.0022932 | 0.00057473
100 | 0.98379 | -0.30917 | 0 | 0
101 | 0.98499 | -0.28597 | 0.0019585 | 0.00049084
102 | 0.98681 | -0.25112 | 0 | 0
103 | 0.98665 | -0.25423 | 0.0021652 | 0.00054266
104 | 0.9867 | -0.25327 | 0.0040312 | 0.0010103
105 | 0.98797 | -0.22883 | 0 | 0
106 | 0.98767 | -0.23459 | 0.005916 | 0.0014827
107 | 0.98926 | -0.20412 | 0.0055523 | 0.0013915
108 | 0.98724 | -0.24305 | 0 | 0
109 | 0.99122 | -0.1666 | 0.0059111 | 0.0014815
110 | 0.99402 | -0.11353 | 0.001716 | 0.00043008
111 | 0.9932 | -0.12871 | 0.0047295 | 0.0011853
112 | 0.99274 | -0.13754 | 0.0050183 | 0.0012577
113 | 0.98717 | -0.24431 | 0 | 0
114 | 0.9867 | -0.2534 | 0 | 0
115 | 0.98706 | -0.24655 | 0.0021486 | 0.00053849
116 | 0.98631 | -0.26111 | 0.0054821 | 0.0013739
117 | 0.99333 | -0.12669 | 0.0022337 | 0.00055983
118 | 0.99334 | -0.12662 | 0 | 0
119 | 0.98682 | -0.25116 | 0 | 0
120 | 0.98593 | -0.26847 | 0.00571 | 0.0014311
121 | 0.99395 | -0.11471 | 0 | 0
122 | 0.99364 | -0.12078 | 0 | 0
123 | 0.99324 | -0.12855 | 0.00088362 | 0.00022146
124 | 0.99321 | -0.12917 | 0.0028838 | 0.00072275
125 | 0.99331 | -0.12718 | 0 | 0
126 | 0.99344 | -0.12458 | 0.0031036 | 0.00077784
127 | 0.99362 | -0.12112 | 0.0028119 | 0.00070472
128 | 0.99149 | -0.16249 | 0.001446 | 0.00036241
129 | 0.99141 | -0.16388 | 0.0033586 | 0.00084175
130 | 0.99167 | -0.159 | 0 | 0
131 | 0.99122 | -0.1677 | 0.0059665 | 0.0014953
132 | 0.99218 | -0.14898 | 0.075548 | 0.018934
133 | 0.99121 | -0.16777 | 0.00033194 | 8.3193e-05
134 | 0.99256 | -0.14163 | 0 | 0
135 | 0.99304 | -0.13234 | 0.00049151 | 0.00012319
136 | 0.99324 | -0.12854 | 0.0023361 | 0.00058549
137 | 0.9867 | -0.25342 | 0.0046731 | 0.0011712
138 | 0.98673 | -0.25285 | 0.0026586 | 0.00066632
139 | 0.98678 | -0.2519 | 0.005937 | 0.001488
140 | 0.98678 | -0.2519 | 0.0060344 | 0.0015124
141 | 0.98674 | -0.2527 | 0.0055566 | 0.0013926
142 | 0.98586 | -0.26994 | 0.0059936 | 0.0015021
143 | 0.98584 | -0.27026 | 0.0055005 | 0.0013786
144 | 0.97003 | -0.57857 | 0.0010544 | 0.00026427
145 | 0.98674 | -0.2527 | 0.005516 | 0.0013824
146 | 0.9867 | -0.25352 | 0 | 0
147 | 0.98666 | -0.25425 | 0.0029113 | 0.00072965
148 | 0.99998 | 149.9956 | 0 | 0

## res_line
| p_from_mw | q_from_mvar | p_to_mw | q_to_mvar | pl_mw | ql_mvar | i_from_ka | i_to_ka | i_ka | vm_from_pu | va_from_degree | vm_to_pu | va_to_degree | loading_percent
0 | -0.00056472 | -0.00014153 | 0.00056472 | 0.00014149 | 8.9625e-10 | -3.874e-08 | 0.0008663 | 0.00086628 | 0.0008663 | 0.97001 | -0.57913 | 0.97001 | -0.5791 | 0.23799
1 | -0.0021168 | -0.00053047 | 0.0021168 | 0.0005304 | 2.8176e-08 | -6.9933e-08 | 0.0032472 | 0.0032471 | 0.0032472 | 0.97001 | -0.5791 | 0.97002 | -0.57882 | 0.89208
2 | -0.0032529 | -0.00081513 | 0.0032529 | 0.00081508 | 7.2833e-08 | -4.9682e-08 | 0.0049899 | 0.0049898 | 0.0049899 | 0.97002 | -0.57882 | 0.97005 | -0.57835 | 1.3708
3 | -0.0045447 | -0.0011388 | 0.0045449 | 0.0011388 | 2.7576e-07 | -1.0324e-08 | 0.0069713 | 0.0069712 | 0.0069713 | 0.97005 | -0.57835 | 0.97011 | -0.57707 | 1.9152
4 | -0.0075992 | -0.0019045 | 0.0075995 | 0.0019047 | 3.2163e-07 | 1.2616e-07 | 0.011592 | 0.011592 | 0.011592 | 0.97546 | -0.47151 | 0.9755 | -0.47062 | 3.1847
5 | -0.0094192 | -0.0023607 | 0.0094202 | 0.0023612 | 9.7973e-07 | 4.6901e-07 | 0.014368 | 0.014368 | 0.014368 | 0.9755 | -0.47062 | 0.97562 | -0.46844 | 3.9472
6 | -0.0059334 | -0.0014868 | 0.0059335 | 0.0014868 | 8.9076e-08 | 2.1599e-08 | 0.0091009 | 0.0091009 | 0.0091009 | 0.97011 | -0.57707 | 0.97013 | -0.57676 | 2.5002
7 | 0.17869 | 0.045021 | -0.17862 | -0.044972 | 7.7878e-05 | 4.897e-05 | 0.27263 | 0.27263 | 0.27263 | 0.97562 | -0.46844 | 0.97515 | -0.47755 | 14.9796
8 | -0.18811 | -0.047382 | 0.18825 | 0.047467 | 0.00013506 | 8.5072e-05 | 0.287 | 0.287 | 0.287 | 0.97562 | -0.46844 | 0.97638 | -0.45344 | 15.7691
9 | -0.0081056 | -0.0020312 | 0.0081071 | 0.0020318 | 1.5016e-06 | 6.411e-07 | 0.012433 | 0.012433 | 0.012433 | 0.97013 | -0.57676 | 0.97032 | -0.57287 | 3.4156
10 | -0.0095791 | -0.0024007 | 0.0095793 | 0.0024006 | 2.4028e-07 | -1.7632e-07 | 0.01469 | 0.01469 | 0.01469 | 0.97032 | -0.57287 | 0.97035 | -0.57234 | 1.3452
11 | 0.022837 | 0.0057323 | -0.022821 | -0.0057226 | 1.5916e-05 | 9.7493e-06 | 0.034827 | 0.034827 | 0.034827 | 0.97583 | -0.46432 | 0.97508 | -0.47895 | 9.568
12 | -0.023822 | -0.0059793 | 0.023831 | 0.0059848 | 8.9975e-06 | 5.5312e-06 | 0.03633 | 0.036329 | 0.03633 | 0.97583 | -0.46432 | 0.97623 | -0.45641 | 9.9806
13 | 0.022163 | 0.0055577 | -0.022162 | -0.0055568 | 1.4293e-06 | 8.7322e-07 | 0.033823 | 0.033823 | 0.033823 | 0.97508 | -0.47895 | 0.97502 | -0.4803 | 9.2922
14 | -0.026691 | -0.0067013 | 0.026694 | 0.0067037 | 3.7861e-06 | 2.3468e-06 | 0.040687 | 0.040687 | 0.040687 | 0.97623 | -0.45641 | 0.97638 | -0.45344 | 11.1778
15 | 0.019063 | 0.0047803 | -0.019063 | -0.0047798 | 7.5994e-07 | 4.565e-07 | 0.029094 | 0.029095 | 0.029095 | 0.97502 | -0.4803 | 0.97497 | -0.48114 | 7.993
16 | -0.21494 | -0.054171 | 0.21507 | 0.054249 | 0.00012367 | 7.8186e-05 | 0.32768 | 0.32768 | 0.32768 | 0.97638 | -0.45344 | 0.97699 | -0.44142 | 18.0046
17 | 0.01845 | 0.0046264 | -0.018444 | -0.0046226 | 6.3753e-06 | 3.8129e-06 | 0.02816 | 0.02816 | 0.02816 | 0.97497 | -0.48114 | 0.97461 | -0.48839 | 7.7363
18 | -0.22243 | -0.056095 | 0.2225 | 0.05614 | 7.2288e-05 | 4.5739e-05 | 0.3389 | 0.3389 | 0.3389 | 0.97699 | -0.44142 | 0.97734 | -0.43463 | 18.6209
19 | 0.0078249 | 0.0019602 | -0.0078234 | -0.0019596 | 1.474e-06 | 6.0023e-07 | 0.011947 | 0.011947 | 0.011947 | 0.97461 | -0.48839 | 0.97441 | -0.49235 | 3.2821
20 | 0.010619 | 0.0026623 | -0.010619 | -0.0026621 | 5.417e-07 | 2.7821e-07 | 0.016214 | 0.016214 | 0.016214 | 0.97461 | -0.48839 | 0.97455 | -0.48946 | 4.4543
21 | 0.17575 | 0.044254 | -0.17565 | -0.044189 | 0.00010294 | 6.4691e-05 | 0.26826 | 0.26826 | 0.26826 | 0.97515 | -0.47755 | 0.97453 | -0.48981 | 14.7395
22 | 0.0092988 | 0.0023308 | -0.0092975 | -0.0023302 | 1.3189e-06 | 6.2424e-07 | 0.014158 | 0.014158 | 0.014158 | 0.97734 | -0.43463 | 0.97719 | -0.43761 | 3.8895
23 | -0.2318 | -0.058471 | 0.23199 | 0.058594 | 0.00019322 | 0.00012236 | 0.35306 | 0.35306 | 0.35306 | 0.97734 | -0.43463 | 0.97823 | -0.41723 | 19.3987
24 | 0.007276 | 0.0018224 | -0.0072752 | -0.0018221 | 7.8161e-07 | 2.8995e-07 | 0.011111 | 0.011111 | 0.011111 | 0.97441 | -0.49235 | 0.97429 | -0.4946 | 3.0524
25 | 0.010619 | 0.0026621 | -0.010615 | -0.0026604 | 3.1941e-06 | 1.6406e-06 | 0.016214 | 0.016214 | 0.016214 | 0.97455 | -0.48946 | 0.97423 | -0.49577 | 4.4543
26 | 0.0018535 | 0.00046395 | -0.0018534 | -0.00046449 | 1.544e-07 | -5.4103e-07 | 0.0028306 | 0.0028309 | 0.0028309 | 0.97429 | -0.4946 | 0.9742 | -0.49635 | 0.77771
27 | 0.0054217 | 0.0013582 | -0.00542 | -0.0013579 | 1.7329e-06 | 2.7003e-07 | 0.0082803 | 0.0082806 | 0.0082806 | 0.97429 | -0.4946 | 0.97395 | -0.50131 | 2.2749
28 | 0.0053589 | 0.001343 | -0.0053584 | -0.0013429 | 5.6204e-07 | 8.1178e-08 | 0.0081851 | 0.0081852 | 0.0081852 | 0.97423 | -0.49577 | 0.97412 | -0.49798 | 2.2487
29 | 0.0037638 | 0.00094283 | -0.0037638 | -0.00094284 | 2.1642e-08 | -7.8695e-09 | 0.0057503 | 0.0057503 | 0.0057503 | 0.97395 | -0.50131 | 0.97394 | -0.50143 | 1.5797
30 | 0.0029223 | 0.00073193 | -0.0029221 | -0.00073211 | 1.7162e-07 | -1.7588e-07 | 0.0044645 | 0.0044646 | 0.0044646 | 0.97394 | -0.50143 | 0.97388 | -0.50267 | 1.2266
31 | 0.0022131 | 0.00055441 | -0.002213 | -0.00055462 | 9.5351e-08 | -2.1568e-07 | 0.0033813 | 0.0033814 | 0.0033814 | 0.97388 | -0.50267 | 0.97384 | -0.50357 | 0.92896
32 | 0.0037145 | 0.00093084 | -0.0037145 | -0.00093086 | 5.3409e-08 | -2.001e-08 | 0.0056969 | 0.005697 | 0.005697 | 0.97021 | -0.57507 | 0.97019 | -0.57537 | 1.5651
33 | -0.0056982 | -0.001428 | 0.0056984 | 0.0014281 | 2.2296e-07 | 4.6556e-08 | 0.0087394 | 0.0087393 | 0.0087394 | 0.97021 | -0.57507 | 0.97025 | -0.57424 | 2.4009
34 | 0.0037145 | 0.00093086 | -0.0037144 | -0.0009309 | 1.1521e-07 | -4.3155e-08 | 0.005697 | 0.005697 | 0.005697 | 0.97019 | -0.57537 | 0.97016 | -0.57602 | 1.5651
35 | -0.0086711 | -0.0021727 | 0.0086719 | 0.002173 | 7.8192e-07 | 3.5479e-07 | 0.013298 | 0.013298 | 0.013298 | 0.97025 | -0.57424 | 0.97035 | -0.57235 | 3.6533
36 | 0.0029727 | 0.00074462 | -0.0029726 | -0.00074464 | 2.6421e-08 | -2.4958e-08 | 0.0045589 | 0.0045589 | 0.0045589 | 0.97025 | -0.57424 | 0.97024 | -0.57443 | 1.2524
37 | -0.010232 | -0.0025639 | 0.010232 | 0.0025643 | 6.6919e-07 | 3.3873e-07 | 0.01569 | 0.01569 | 0.01569 | 0.97035 | -0.57235 | 0.97042 | -0.57098 | 4.3104
38 | 0.0029726 | 0.00074464 | -0.0029723 | -0.00074494 | 3.0888e-07 | -2.917e-07 | 0.0045589 | 0.004559 | 0.004559 | 0.97024 | -0.57443 | 0.97013 | -0.57661 | 1.2525
39 | -0.017735 | -0.0044446 | 0.017739 | 0.0044473 | 4.4656e-06 | 2.659e-06 | 0.027194 | 0.027194 | 0.027194 | 0.97042 | -0.57098 | 0.97068 | -0.56569 | 7.471
40 | -0.019381 | -0.0048587 | 0.019384 | 0.0048605 | 2.9542e-06 | 1.7803e-06 | 0.029711 | 0.029711 | 0.029711 | 0.97068 | -0.56569 | 0.97084 | -0.5625 | 8.1623
41 | -0.025637 | -0.0064276 | 0.025643 | 0.0064308 | 5.6667e-06 | 3.1425e-06 | 0.039295 | 0.039295 | 0.039295 | 0.97084 | -0.5625 | 0.97108 | -0.55786 | 5.3976
42 | -0.035124 | -0.008807 | 0.035128 | 0.0088085 | 4.4201e-06 | 1.5703e-06 | 0.053823 | 0.053823 | 0.053823 | 0.97108 | -0.55786 | 0.97121 | -0.55522 | 2.9573
43 | 0.0094812 | 0.0023762 | -0.0094794 | -0.0023753 | 1.7888e-06 | 8.6533e-07 | 0.014528 | 0.014528 | 0.014528 | 0.97108 | -0.55786 | 0.97088 | -0.56182 | 3.9913
44 | -0.11952 | -0.029959 | 0.11956 | 0.029986 | 4.433e-05 | 2.728e-05 | 0.18312 | 0.18312 | 0.18312 | 0.97121 | -0.55522 | 0.97161 | -0.54744 | 10.0616
45 | 0.084392 | 0.02115 | -0.084386 | -0.021146 | 6.5002e-06 | 3.8394e-06 | 0.1293 | 0.1293 | 0.1293 | 0.97121 | -0.55522 | 0.97113 | -0.55684 | 7.1044
46 | 0.005435 | 0.0013617 | -0.0054337 | -0.0013615 | 1.3323e-06 | 2.1966e-07 | 0.0083298 | 0.0083301 | 0.0083301 | 0.97088 | -0.56182 | 0.97062 | -0.56697 | 2.2885
47 | -0.13006 | -0.032615 | 0.13014 | 0.032665 | 8.116e-05 | 5.0252e-05 | 0.19919 | 0.19919 | 0.19919 | 0.97161 | -0.54744 | 0.97227 | -0.53435 | 10.9444
48 | 0.067193 | 0.016837 | -0.06718 | -0.01683 | 1.2918e-05 | 7.2623e-06 | 0.10296 | 0.10296 | 0.10296 | 0.97113 | -0.55684 | 0.97093 | -0.56087 | 5.6569
49 | 0.0054337 | 0.0013615 | -0.0054321 | -0.0013612 | 1.5805e-06 | 2.6107e-07 | 0.0083301 | 0.0083303 | 0.0083303 | 0.97062 | -0.56697 | 0.97031 | -0.57307 | 2.2886
50 | 0.0021643 | 0.00054224 | -0.0021642 | -0.0005424 | 6.5258e-08 | -1.5494e-07 | 0.0033123 | 0.0033123 | 0.0033123 | 0.97227 | -0.53435 | 0.97224 | -0.53499 | 0.90998
51 | -0.1323 | -0.033208 | 0.13233 | 0.033224 | 2.5804e-05 | 1.5994e-05 | 0.2025 | 0.2025 | 0.2025 | 0.97227 | -0.53435 | 0.97247 | -0.53026 | 11.1264
52 | 0.053393 | 0.013375 | -0.053381 | -0.013368 | 1.2423e-05 | 6.4216e-06 | 0.081827 | 0.081827 | 0.081827 | 0.97093 | -0.56087 | 0.97068 | -0.56576 | 4.496
53 | 0.0054321 | 0.0013612 | -0.0054316 | -0.0013611 | 5.5681e-07 | 9.21e-08 | 0.0083303 | 0.0083304 | 0.0083304 | 0.97031 | -0.57307 | 0.9702 | -0.57523 | 2.2886
54 | 0.047433 | 0.011877 | -0.047426 | -0.011874 | 6.1512e-06 | 2.978e-06 | 0.072709 | 0.072709 | 0.072709 | 0.97068 | -0.56576 | 0.97054 | -0.56848 | 3.995
55 | 0.027576 | 0.0069028 | -0.027574 | -0.0069024 | 2.2737e-06 | 4.0718e-07 | 0.042276 | 0.042276 | 0.042276 | 0.97054 | -0.56848 | 0.97046 | -0.57022 | 2.3229
56 | 0.019851 | 0.0049716 | -0.01985 | -0.0049719 | 1.1731e-06 | -2.9262e-07 | 0.030433 | 0.030434 | 0.030434 | 0.97054 | -0.56848 | 0.97048 | -0.56972 | 1.6722
57 | 0.026064 | 0.0065242 | -0.026059 | -0.0065235 | 5.3854e-06 | 6.6961e-07 | 0.039962 | 0.039963 | 0.039963 | 0.97046 | -0.57022 | 0.97024 | -0.57456 | 2.1958
58 | 0.018081 | 0.0045288 | -0.018081 | -0.004529 | 4.3718e-07 | -1.8877e-07 | 0.027723 | 0.027723 | 0.027723 | 0.97048 | -0.56972 | 0.97045 | -0.57023 | 1.5232
59 | -0.13757 | -0.034537 | 0.13766 | 0.034596 | 9.4237e-05 | 5.8551e-05 | 0.21052 | 0.21052 | 0.21052 | 0.97247 | -0.53026 | 0.9732 | -0.51591 | 11.5671
60 | 0.017575 | 0.0043995 | -0.017573 | -0.0044002 | 1.5564e-06 | -7.6775e-07 | 0.026952 | 0.026953 | 0.026953 | 0.97024 | -0.57456 | 0.97014 | -0.57642 | 1.4809
61 | 0.0084841 | 0.0021241 | -0.0084838 | -0.0021253 | 2.8609e-07 | -1.2082e-06 | 0.013011 | 0.013011 | 0.013011 | 0.97024 | -0.57456 | 0.9702 | -0.57527 | 0.71492
62 | 0.014526 | 0.0036381 | -0.014526 | -0.0036386 | 4.8153e-07 | -4.9136e-07 | 0.022272 | 0.022273 | 0.022273 | 0.97045 | -0.57023 | 0.97042 | -0.57093 | 1.2238
63 | 0.011175 | 0.0027966 | -0.011175 | -0.002797 | 1.8131e-07 | -3.9206e-07 | 0.017139 | 0.017139 | 0.017139 | 0.97014 | -0.57642 | 0.97013 | -0.57676 | 0.9417
64 | 0.0084838 | 0.0021253 | -0.0084832 | -0.0021254 | 6.0484e-07 | -8.3458e-08 | 0.013011 | 0.013012 | 0.013012 | 0.9702 | -0.57527 | 0.97013 | -0.57676 | 1.7873
65 | 0.011908 | 0.0029826 | -0.011907 | -0.0029841 | 8.0291e-07 | -1.4694e-06 | 0.018259 | 0.01826 | 0.01826 | 0.97042 | -0.57093 | 0.97035 | -0.57234 | 1.0033
66 | 0.011175 | 0.002797 | -0.011174 | -0.002798 | 4.5116e-07 | -9.7543e-07 | 0.017139 | 0.017139 | 0.017139 | 0.97013 | -0.57676 | 0.97008 | -0.57761 | 0.94173
67 | 0.0065053 | 0.0016296 | -0.0065052 | -0.0016297 | 4.3885e-08 | -2.9969e-08 | 0.0099777 | 0.0099778 | 0.0099778 | 0.97013 | -0.57676 | 0.97012 | -0.5769 | 1.3706
68 | 0.0073425 | 0.0018376 | -0.0073423 | -0.0018385 | 1.4558e-07 | -8.5157e-07 | 0.011262 | 0.011262 | 0.011262 | 0.97008 | -0.57761 | 0.97006 | -0.57802 | 0.61879
69 | 0.0037975 | 0.00095107 | -0.0037973 | -0.00095113 | 2.0142e-07 | -6.6555e-08 | 0.0058246 | 0.0058247 | 0.0058247 | 0.97012 | -0.5769 | 0.97006 | -0.57802 | 1.6002
70 | 0.0018178 | 0.00045537 | -0.0018178 | -0.00045557 | 5.6227e-08 | -2.0208e-07 | 0.0027883 | 0.0027884 | 0.0027884 | 0.97006 | -0.57802 | 0.97003 | -0.57867 | 0.76605
71 | 0.0019795 | 0.00049576 | -0.0019795 | -0.00049587 | 3.5562e-08 | -1.0422e-07 | 0.0030364 | 0.0030364 | 0.0030364 | 0.97006 | -0.57802 | 0.97004 | -0.5784 | 0.83418
72 | 0.0019795 | 0.00049587 | -0.0019794 | -0.00049609 | 7.6631e-08 | -2.2455e-07 | 0.0030364 | 0.0030365 | 0.0030365 | 0.97004 | -0.5784 | 0.97 | -0.57921 | 0.83421
73 | 0.003612 | 0.00090489 | -0.0036119 | -0.00090519 | 8.1021e-08 | -2.957e-07 | 0.0055405 | 0.0055406 | 0.0055406 | 0.97006 | -0.57802 | 0.97004 | -0.57849 | 0.76108
74 | 0.0037303 | 0.0009336 | -0.0037301 | -0.00093486 | 1.4954e-07 | -1.2576e-06 | 0.0057216 | 0.0057221 | 0.0057221 | 0.97006 | -0.57802 | 0.97002 | -0.57887 | 0.524
75 | 0.0010545 | 0.00026422 | -0.0010544 | -0.00026427 | 4.0214e-09 | -4.8027e-08 | 0.0016175 | 0.0016175 | 0.0016175 | 0.97004 | -0.57849 | 0.97003 | -0.57857 | 0.44437
76 | 0.0087994 | 0.0022058 | -0.008798 | -0.0022052 | 1.3543e-06 | 6.1891e-07 | 0.013454 | 0.013454 | 0.013454 | 0.9732 | -0.51591 | 0.97304 | -0.51914 | 3.6963
77 | -0.14646 | -0.036802 | 0.14655 | 0.036855 | 8.6171e-05 | 5.3726e-05 | 0.22397 | 0.22397 | 0.22397 | 0.9732 | -0.51591 | 0.97383 | -0.5036 | 12.3063
78 | 0.0078499 | 0.0019675 | -0.0078488 | -0.0019671 | 1.0535e-06 | 4.3213e-07 | 0.012004 | 0.012005 | 0.012005 | 0.97304 | -0.51914 | 0.9729 | -0.52196 | 3.2979
79 | -0.14898 | -0.037463 | 0.14898 | 0.037466 | 4.2947e-06 | 2.6799e-06 | 0.22768 | 0.22768 | 0.22768 | 0.97383 | -0.5036 | 0.97386 | -0.50299 | 12.5099
80 | -0.16115 | -0.040518 | 0.16123 | 0.040565 | 7.4931e-05 | 4.6931e-05 | 0.24628 | 0.24628 | 0.24628 | 0.97386 | -0.50299 | 0.97435 | -0.49326 | 13.532
81 | 0.012173 | 0.0030517 | -0.012171 | -0.0030502 | 2.7565e-06 | 1.4999e-06 | 0.018601 | 0.018601 | 0.018601 | 0.97386 | -0.50299 | 0.97362 | -0.50775 | 5.1101
82 | 0.0045514 | 0.0011405 | -0.004551 | -0.0011406 | 4.2519e-07 | -1.5195e-08 | 0.0069805 | 0.0069806 | 0.0069806 | 0.9702 | -0.57523 | 0.9701 | -0.57719 | 1.9178
83 | -0.16788 | -0.042232 | 0.1679 | 0.042246 | 2.3015e-05 | 1.4439e-05 | 0.25644 | 0.25644 | 0.25644 | 0.97435 | -0.49326 | 0.9745 | -0.49039 | 14.09
84 | 0.0038721 | 0.00097038 | -0.003872 | -0.00097042 | 1.1722e-07 | -3.5976e-08 | 0.0059179 | 0.0059179 | 0.0059179 | 0.97362 | -0.50775 | 0.97359 | -0.50838 | 1.6258
85 | 0.0023224 | 0.00058202 | -0.0023224 | -0.00058204 | 9.0225e-09 | -1.7636e-08 | 0.0035622 | 0.0035622 | 0.0035622 | 0.9701 | -0.57719 | 0.9701 | -0.57727 | 0.97863
86 | 0.47058 | 0.1211 | -0.46937 | -0.12033 | 0.001209 | 0.00077164 | 0.70135 | 0.70135 | 0.70135 | 1 | 0 | 0.99719 | -0.052979 | 38.5357
87 | 0.46632 | 0.11957 | -0.46619 | -0.11949 | 0.00013088 | 8.3531e-05 | 0.69681 | 0.69681 | 0.69681 | 0.99719 | -0.052979 | 0.99689 | -0.058768 | 38.2861
88 | 0.46619 | 0.11949 | -0.46526 | -0.11889 | 0.00092608 | 0.00059104 | 0.69681 | 0.69681 | 0.69681 | 0.99689 | -0.058768 | 0.99473 | -0.099837 | 38.2861
89 | -0.0054929 | -0.0013767 | 0.0054931 | 0.0013767 | 2.2246e-07 | 3.5112e-08 | 0.0083441 | 0.0083441 | 0.0083441 | 0.97956 | -0.39144 | 0.9796 | -0.39059 | 2.2923
90 | -0.011596 | -0.0029063 | 0.011601 | 0.0029087 | 4.6279e-06 | 2.4609e-06 | 0.017615 | 0.017614 | 0.017615 | 0.9796 | -0.39059 | 0.98003 | -0.38221 | 4.8392
91 | -0.16912 | -0.04255 | 0.16912 | 0.042553 | 4.6887e-06 | 2.9424e-06 | 0.25829 | 0.25829 | 0.25829 | 0.9745 | -0.49039 | 0.97453 | -0.48981 | 14.1918
92 | -0.2519 | -0.063734 | 0.25218 | 0.063917 | 0.0002878 | 0.00018254 | 0.38268 | 0.38268 | 0.38268 | 0.98003 | -0.38221 | 0.98125 | -0.35843 | 21.0265
93 | 0.0032257 | 0.00080822 | -0.0032255 | -0.00080838 | 2.1599e-07 | -1.643e-07 | 0.0048976 | 0.0048978 | 0.0048978 | 0.98003 | -0.38221 | 0.97995 | -0.38362 | 1.3455
94 | 0.23707 | 0.060017 | -0.23697 | -0.059955 | 9.7768e-05 | 6.1939e-05 | 0.36017 | 0.36017 | 0.36017 | 0.98003 | -0.38221 | 0.97959 | -0.39081 | 19.7896
95 | -0.25917 | -0.065668 | 0.25933 | 0.06577 | 0.0001613 | 0.00010235 | 0.39328 | 0.39328 | 0.39328 | 0.98125 | -0.35843 | 0.98192 | -0.34549 | 21.6087
96 | 0.23552 | 0.059591 | -0.23522 | -0.059402 | 0.00029829 | 0.00018895 | 0.35796 | 0.35796 | 0.35796 | 0.97959 | -0.39081 | 0.97823 | -0.41723 | 19.6682
97 | -0.26245 | -0.066552 | 0.26269 | 0.066705 | 0.00024015 | 0.00015242 | 0.39801 | 0.39801 | 0.39801 | 0.98192 | -0.34549 | 0.9829 | -0.32647 | 21.8685
98 | 0.10334 | 0.025979 | -0.10328 | -0.025939 | 6.7509e-05 | 4.0764e-05 | 0.15462 | 0.15462 | 0.15462 | 0.99473 | -0.099837 | 0.99402 | -0.11353 | 8.4957
99 | 0.36192 | 0.092915 | -0.36141 | -0.092592 | 0.00050652 | 0.00032268 | 0.54219 | 0.54219 | 0.54219 | 0.99473 | -0.099837 | 0.9932 | -0.12871 | 29.7906
100 | 0.0081638 | 0.0020461 | -0.0081636 | -0.002046 | 2.0159e-07 | 8.544e-08 | 0.012431 | 0.012431 | 0.012431 | 0.97719 | -0.43761 | 0.97716 | -0.43813 | 3.4152
101 | -0.26499 | -0.067279 | 0.26521 | 0.06742 | 0.00022079 | 0.00014014 | 0.40148 | 0.40148 | 0.40148 | 0.9829 | -0.32647 | 0.98379 | -0.30917 | 22.0592
102 | -0.26521 | -0.06742 | 0.2655 | 0.067608 | 0.00029675 | 0.00018836 | 0.40148 | 0.40148 | 0.40148 | 0.98379 | -0.30917 | 0.98499 | -0.28597 | 22.0592
103 | -0.26746 | -0.068099 | 0.26791 | 0.068385 | 0.00045023 | 0.00028581 | 0.40444 | 0.40443 | 0.40444 | 0.98499 | -0.28597 | 0.98681 | -0.25112 | 22.2217
104 | -0.27411 | -0.069937 | 0.27441 | 0.070125 | 0.00029551 | 0.00018765 | 0.41378 | 0.41378 | 0.41378 | 0.98681 | -0.25112 | 0.98797 | -0.22883 | 22.7351
105 | 0.0061971 | 0.0015529 | -0.0061965 | -0.0015527 | 6.3271e-07 | 1.5812e-07 | 0.0093446 | 0.0093447 | 0.0093447 | 0.98681 | -0.25112 | 0.9867 | -0.25327 | 2.5672
106 | -0.0021652 | -0.00054266 | 0.0021653 | 0.00054241 | 9.9544e-08 | -2.5423e-07 | 0.0032655 | 0.0032654 | 0.0032655 | 0.98665 | -0.25423 | 0.9867 | -0.25327 | 0.89712
107 | 0.064121 | 0.016084 | -0.064103 | -0.016074 | 1.7612e-05 | 9.66e-06 | 0.09658 | 0.096581 | 0.096581 | 0.98797 | -0.22883 | 0.98767 | -0.23459 | 5.3066
108 | -0.33853 | -0.086209 | 0.33893 | 0.086466 | 0.00040401 | 0.00025724 | 0.51036 | 0.51036 | 0.51036 | 0.98797 | -0.22883 | 0.98926 | -0.20412 | 28.0416
109 | 0.058187 | 0.014591 | -0.058164 | -0.014579 | 2.3439e-05 | 1.24e-05 | 0.087668 | 0.087668 | 0.087668 | 0.98767 | -0.23459 | 0.98724 | -0.24305 | 4.8169
110 | -0.34448 | -0.087858 | 0.34511 | 0.088256 | 0.00062535 | 0.00039823 | 0.51871 | 0.51871 | 0.51871 | 0.98926 | -0.20412 | 0.99122 | -0.1666 | 28.5005
111 | 0.058164 | 0.014579 | -0.05816 | -0.014577 | 3.5001e-06 | 1.8519e-06 | 0.087668 | 0.087669 | 0.087669 | 0.98724 | -0.24305 | 0.98717 | -0.24431 | 4.817
112 | -0.35102 | -0.089737 | 0.35151 | 0.090052 | 0.00049425 | 0.00031479 | 0.52758 | 0.52758 | 0.52758 | 0.99122 | -0.1666 | 0.99274 | -0.13754 | 28.988
113 | 0.10156 | 0.025509 | -0.10155 | -0.025505 | 5.7269e-06 | 3.4512e-06 | 0.15205 | 0.15205 | 0.15205 | 0.99402 | -0.11353 | 0.99395 | -0.11471 | 8.3545
114 | 0.35668 | 0.091407 | -0.35653 | -0.09131 | 0.00015246 | 9.7114e-05 | 0.5351 | 0.5351 | 0.5351 | 0.9932 | -0.12871 | 0.99274 | -0.13754 | 29.4013
115 | 0.022711 | 0.0056999 | -0.022701 | -0.0056948 | 9.842e-06 | 5.1544e-06 | 0.034237 | 0.034237 | 0.034237 | 0.98717 | -0.24431 | 0.9867 | -0.2534 | 4.7029
116 | 0.035449 | 0.0088772 | -0.035445 | -0.0088759 | 3.7731e-06 | 1.2885e-06 | 0.053432 | 0.053432 | 0.053432 | 0.98717 | -0.24431 | 0.98706 | -0.24655 | 2.9358
117 | 0.022701 | 0.0056948 | -0.022693 | -0.0056897 | 8.3338e-06 | 5.0916e-06 | 0.034237 | 0.034237 | 0.034237 | 0.9867 | -0.2534 | 0.98631 | -0.26111 | 9.4058
118 | 0.033297 | 0.0083374 | -0.03329 | -0.0083352 | 7.3105e-06 | 2.2067e-06 | 0.050193 | 0.050194 | 0.050194 | 0.98706 | -0.24655 | 0.98682 | -0.25116 | 2.7579
119 | 0.017211 | 0.0043157 | -0.017205 | -0.0043122 | 6.0382e-06 | 3.5598e-06 | 0.025967 | 0.025967 | 0.025967 | 0.98631 | -0.26111 | 0.98593 | -0.26847 | 7.1337
120 | -0.0022337 | -0.00055983 | 0.0022337 | 0.00055981 | 7.2961e-09 | -1.7825e-08 | 0.0033461 | 0.0033461 | 0.0033461 | 0.99333 | -0.12669 | 0.99334 | -0.12662 | 0.91927
121 | -0.0060016 | -0.0015038 | 0.0060022 | 0.0015039 | 5.8294e-07 | 1.2408e-07 | 0.0089902 | 0.0089901 | 0.0089902 | 0.99334 | -0.12662 | 0.99344 | -0.12458 | 2.4698
122 | 0.0037679 | 0.00094395 | -0.0037678 | -0.00094399 | 1.0005e-07 | -4.4381e-08 | 0.0056441 | 0.0056441 | 0.0056441 | 0.99334 | -0.12662 | 0.99331 | -0.12718 | 1.5506
123 | 0.025957 | 0.006498 | -0.025956 | -0.0064979 | 9.1203e-07 | 7.6597e-08 | 0.039138 | 0.039138 | 0.039138 | 0.98682 | -0.25116 | 0.98678 | -0.2519 | 2.1504
124 | 0.0073325 | 0.0018372 | -0.0073319 | -0.0018375 | 5.9105e-07 | -2.8054e-07 | 0.011056 | 0.011057 | 0.011057 | 0.98682 | -0.25116 | 0.98673 | -0.25285 | 1.5188
125 | 0.011495 | 0.0028811 | -0.011494 | -0.0028807 | 8.0437e-07 | 4.2392e-07 | 0.017349 | 0.017349 | 0.017349 | 0.98593 | -0.26847 | 0.98586 | -0.26994 | 4.7662
126 | 0.10155 | 0.025505 | -0.10153 | -0.025487 | 2.9409e-05 | 1.7723e-05 | 0.15205 | 0.15205 | 0.15205 | 0.99395 | -0.11471 | 0.99364 | -0.12078 | 8.3546
127 | 0.0091075 | 0.0022825 | -0.0091058 | -0.0022817 | 1.6497e-06 | 7.4955e-07 | 0.013639 | 0.013639 | 0.013639 | 0.99364 | -0.12078 | 0.99344 | -0.12458 | 3.7469
128 | 0.092418 | 0.023205 | -0.092416 | -0.023204 | 1.5003e-06 | 8.926e-07 | 0.13841 | 0.13841 | 0.13841 | 0.99364 | -0.12078 | 0.99362 | -0.12112 | 7.6052
129 | 0.0028839 | 0.00072265 | -0.0028838 | -0.00072275 | 8.5919e-08 | -1.0387e-07 | 0.0043204 | 0.0043205 | 0.0043205 | 0.99324 | -0.12855 | 0.99321 | -0.12917 | 1.187
130 | -0.0037675 | -0.0009441 | 0.0037678 | 0.00094399 | 2.4548e-07 | -1.0886e-07 | 0.0056442 | 0.0056441 | 0.0056442 | 0.99324 | -0.12855 | 0.99331 | -0.12718 | 1.5506
131 | 0.089604 | 0.022499 | -0.089573 | -0.022481 | 3.1698e-05 | 1.8768e-05 | 0.1342 | 0.1342 | 0.1342 | 0.99362 | -0.12112 | 0.99324 | -0.12854 | 7.3738
132 | 0.0096588 | 0.0024207 | -0.0096582 | -0.0024204 | 6.4023e-07 | 3.0497e-07 | 0.014496 | 0.014496 | 0.014496 | 0.99149 | -0.16249 | 0.99141 | -0.16388 | 3.9824
133 | -0.011105 | -0.0027832 | 0.011107 | 0.0027841 | 1.8479e-06 | 9.538e-07 | 0.016666 | 0.016666 | 0.016666 | 0.99149 | -0.16249 | 0.99167 | -0.159 | 4.5786
134 | 0.0062996 | 0.0015787 | -0.0062984 | -0.0015784 | 1.1461e-06 | 2.9275e-07 | 0.009455 | 0.0094551 | 0.0094551 | 0.99141 | -0.16388 | 0.99122 | -0.1677 | 2.5976
135 | -0.011107 | -0.0027841 | 0.011112 | 0.0027868 | 5.3063e-06 | 2.7384e-06 | 0.016666 | 0.016666 | 0.016666 | 0.99167 | -0.159 | 0.99218 | -0.14898 | 4.5786
136 | 0.00033195 | 8.3053e-05 | -0.00033194 | -8.3193e-05 | 1.0157e-09 | -1.3996e-07 | 0.00049827 | 0.00049832 | 0.00049832 | 0.99122 | -0.1677 | 0.99121 | -0.16777 | 0.1369
137 | -0.08666 | -0.021721 | 0.086691 | 0.02174 | 3.0349e-05 | 1.8866e-05 | 0.12997 | 0.12997 | 0.12997 | 0.99218 | -0.14898 | 0.99256 | -0.14163 | 11.9019
138 | -0.086691 | -0.02174 | 0.086729 | 0.021763 | 3.8385e-05 | 2.2607e-05 | 0.12997 | 0.12997 | 0.12997 | 0.99256 | -0.14163 | 0.99304 | -0.13234 | 7.1411
139 | -0.087221 | -0.021886 | 0.087237 | 0.021895 | 1.5826e-05 | 9.3294e-06 | 0.1307 | 0.1307 | 0.1307 | 0.99304 | -0.13234 | 0.99324 | -0.12854 | 7.1816
140 | -0.0046731 | -0.0011712 | 0.0046733 | 0.0011712 | 1.2573e-07 | -5.7607e-09 | 0.0070474 | 0.0070474 | 0.0070474 | 0.9867 | -0.25342 | 0.98673 | -0.25285 | 1.9361
141 | 0.020019 | 0.0050099 | -0.020019 | -0.0050099 | 6.4089e-09 | -1.8904e-09 | 0.030185 | 0.030185 | 0.030185 | 0.98678 | -0.2519 | 0.98678 | -0.2519 | 1.6585
142 | 0.013985 | 0.0034976 | -0.013984 | -0.0034982 | 5.3003e-07 | -6.7602e-07 | 0.021086 | 0.021086 | 0.021086 | 0.98678 | -0.2519 | 0.98674 | -0.2527 | 1.1586
143 | 0.0084276 | 0.0021056 | -0.0084276 | -0.0021056 | 1.4648e-09 | -6.8165e-09 | 0.012707 | 0.012707 | 0.012707 | 0.98674 | -0.2527 | 0.98674 | -0.2527 | 0.69816
144 | 0.0055006 | 0.0013786 | -0.0055005 | -0.0013786 | 8.4953e-08 | 1.2465e-08 | 0.0083024 | 0.0083024 | 0.0083024 | 0.98586 | -0.26994 | 0.98584 | -0.27026 | 2.2809
145 | 0.0029116 | 0.0007232 | -0.0029114 | -0.0007281 | 1.1262e-07 | -4.9057e-06 | 0.0043884 | 0.0043901 | 0.0043901 | 0.98674 | -0.2527 | 0.9867 | -0.25352 | 0.24122
146 | 0.0029114 | 0.0007281 | -0.0029113 | -0.00072965 | 1.0141e-07 | -1.5478e-06 | 0.0043901 | 0.0043907 | 0.0043907 | 0.9867 | -0.25352 | 0.98666 | -0.25425 | 0.40208

## res_trafo
| p_hv_mw | q_hv_mvar | p_lv_mw | q_lv_mvar | pl_mw | ql_mvar | i_hv_ka | i_lv_ka | vm_hv_pu | va_hv_degree | vm_lv_pu | va_lv_degree | loading_percent
0 | -1.2729e-15 | -1.3162e-15 | 0.00165 | 1.2699e-07 | 0.00165 | 1.2699e-07 | 5.2857e-17 | 0.0023815 | 0.99998 | 149.9956 | 1 | 0 | 0.2619

## res_ext_grid
| p_mw | q_mvar
0 | 0.47223 | 0.1211

## res_load
| p_mw | q_mvar
0 | 0.00056472 | 0.00014153
1 | 0.001552 | 0.00038898
2 | 0.0011361 | 0.00028473
3 | 0.0012917 | 0.00032373
4 | 0.0075992 | 0.0019045
5 | 0.0018198 | 0.00045608
6 | 0.0013884 | 0.00034798
7 | 0.0021722 | 0.0005444
8 | 0.001472 | 0.00036891
9 | 0.00098522 | 0.00024692
10 | 0.00065787 | 0.00016488
11 | 0.002859 | 0.00071654
12 | 0.0030986 | 0.00077659
13 | 0.00061225 | 0.00015344
14 | 0.0073644 | 0.0018457
15 | 0.0028644 | 0.00071787
16 | 0.00054738 | 0.00013719
17 | 0.0052565 | 0.0013174
18 | 0.0018534 | 0.00046449
19 | 0.0016562 | 0.00041508
20 | 0.0053584 | 0.0013429
21 | 0.00084154 | 0.00021091
22 | 0.00070902 | 0.0001777
23 | 0.002213 | 0.00055462
24 | 0.0019837 | 0.00049716
25 | 0.0037144 | 0.0009309
26 | 0.0015597 | 0.0003909
27 | 0.0029723 | 0.00074494
28 | 0.0075027 | 0.0018804
29 | 0.0016416 | 0.00041143
30 | 0.006253 | 0.0015672
31 | 0.0040443 | 0.0010136
32 | 0.010491 | 0.0026293
33 | 0.017193 | 0.004309
34 | 0.013786 | 0.0034552
35 | 0.0059483 | 0.0014908
36 | 0.0015091 | 0.00037821
37 | 0.0017682 | 0.00044316
38 | 0.0021642 | 0.0005424
39 | 0.0052421 | 0.0013138
40 | 0.0035546 | 0.00089088
41 | 0.0063984 | 0.0016036
42 | 0.0026174 | 0.00065598
43 | 0.001978 | 0.00049573
44 | 0.0038319 | 0.00096036
45 | 0.0027077 | 0.0006786
46 | 0.0018178 | 0.00045557
47 | 0.0019794 | 0.00049609
48 | 0.0037301 | 0.00093486
49 | 0.0025575 | 0.00064097
50 | 0.0023282 | 0.00058349
51 | 0.00094815 | 0.00023763
52 | 0.002426 | 0.000608
53 | 0.0078488 | 0.0019671
54 | 0.00088016 | 0.00022059
55 | 0.0066512 | 0.001667
56 | 0.0082985 | 0.0020798
57 | 0.0022286 | 0.00055854
58 | 0.0030444 | 0.000763
59 | 0.0023224 | 0.00058204
60 | 0.0054929 | 0.0013767
61 | 0.006103 | 0.0015296
62 | 0.003872 | 0.00097042
63 | 0.0012131 | 0.00030402
64 | 0.0065282 | 0.0016361
65 | 0.0069875 | 0.0017512
66 | 0.0032255 | 0.00080838
67 | 0.0014546 | 0.00036455
68 | 0.0031208 | 0.00078215
69 | 0.0032245 | 0.00080813
70 | 0.0011337 | 0.00028413
71 | 0.0081636 | 0.002046
72 | 0.0022932 | 0.00057473
73 | 0.0019585 | 0.00049084
74 | 0.0021652 | 0.00054266
75 | 0.0040312 | 0.0010103
76 | 0.005916 | 0.0014827
77 | 0.0055523 | 0.0013915
78 | 0.0059111 | 0.0014815
79 | 0.001716 | 0.00043008
80 | 0.0047295 | 0.0011853
81 | 0.0050183 | 0.0012577
82 | 0.0021486 | 0.00053849
83 | 0.0054821 | 0.0013739
84 | 0.0022337 | 0.00055983
85 | 0.00571 | 0.0014311
86 | 0.00088362 | 0.00022146
87 | 0.0028838 | 0.00072275
88 | 0.0031036 | 0.00077784
89 | 0.0028119 | 0.00070472
90 | 0.001446 | 0.00036241
91 | 0.0033586 | 0.00084175
92 | 0.0059665 | 0.0014953
93 | 0.075548 | 0.018934
94 | 0.00033194 | 8.3193e-05
95 | 0.00049151 | 0.00012319
96 | 0.0023361 | 0.00058549
97 | 0.0046731 | 0.0011712
98 | 0.0026586 | 0.00066632
99 | 0.005937 | 0.001488
100 | 0.0060344 | 0.0015124
101 | 0.0055566 | 0.0013926
102 | 0.0059936 | 0.0015021
103 | 0.0055005 | 0.0013786
104 | 0.0010544 | 0.00026427
105 | 0.005516 | 0.0013824
106 | 0.0029113 | 0.00072965

## dtypes
| element | column | dtype
0 | bus | name | object
1 | bus | vn_kv | float64
2 | bus | type | object
3 | bus | zone | object
4 | bus | in_service | bool
5 | load | name | object
6 | load | bus | uint32
7 | load | p_mw | float64
8 | load | q_mvar | float64
9 | load | const_z_percent | float64
10 | load | const_i_percent | float64
11 | load | sn_mva | float64
12 | load | scaling | float64
13 | load | in_service | bool
14 | load | type | object
15 | ext_grid | name | object
16 | ext_grid | bus | uint32
17 | ext_grid | vm_pu | float64
18 | ext_grid | va_degree | float64
19 | ext_grid | slack_weight | float64
20 | ext_grid | in_service | bool
21 | line | name | object
22 | line | std_type | object
23 | line | from_bus | uint32
24 | line | to_bus | uint32
25 | line | length_km | float64
26 | line | r_ohm_per_km | float64
27 | line | x_ohm_per_km | float64
28 | line | c_nf_per_km | float64
29 | line | g_us_per_km | float64
30 | line | max_i_ka | float64
31 | line | df | float64
32 | line | parallel | uint32
33 | line | type | object
34 | line | in_service | bool
35 | trafo | name | object
36 | trafo | std_type | object
37 | trafo | hv_bus | uint32
38 | trafo | lv_bus | uint32
39 | trafo | sn_mva | float64
40 | trafo | vn_hv_kv | float64
41 | trafo | vn_lv_kv | float64
42 | trafo | vk_percent | float64
43 | trafo | vkr_percent | float64
44 | trafo | pfe_kw | float64
45 | trafo | i0_percent | float64
46 | trafo | shift_degree | float64
47 | trafo | tap_side | object
48 | trafo | tap_neutral | int32
49 | trafo | tap_min | int32
50 | trafo | tap_max | int32
51 | trafo | tap_step_percent | float64
52 | trafo | tap_step_degree | float64
53 | trafo | tap_pos | int32
54 | trafo | tap_phase_shifter | bool
55 | trafo | parallel | uint32
56 | trafo | df | float64
57 | trafo | in_service | bool
58 | line_geodata | coords | object
59 | bus_geodata | x | float64
60 | bus_geodata | y | float64
61 | bus_geodata | coords | object
62 | res_bus | vm_pu | float64
63 | res_bus | va_degree | float64
64 | res_bus | p_mw | float64
65 | res_bus | q_mvar | float64
66 | res_line | p_from_mw | float64
67 | res_line | q_from_mvar | float64
68 | res_line | p_to_mw | float64
69 | res_line | q_to_mvar | float64
70 | res_line | pl_mw | float64
71 | res_line | ql_mvar | float64
72 | res_line | i_from_ka | float64
73 | res_line | i_to_ka | float64
74 | res_line | i_ka | float64
75 | res_line | vm_from_pu | float64
76 | res_line | va_from_degree | float64
77 | res_line | vm_to_pu | float64
78 | res_line | va_to_degree | float64
79 | res_line | loading_percent | float64
80 | res_trafo | p_hv_mw | float64
81 | res_trafo | q_hv_mvar | float64
82 | res_trafo | p_lv_mw | float64
83 | res_trafo | q_lv_mvar | float64
84 | res_trafo | pl_mw | float64
85 | res_trafo | ql_mvar | float64
86 | res_trafo | i_hv_ka | float64
87 | res_trafo | i_lv_ka | float64
88 | res_trafo | vm_hv_pu | float64
89 | res_trafo | va_hv_degree | float64
90 | res_trafo | vm_lv_pu | float64
91 | res_trafo | va_lv_degree | float64
92 | res_trafo | loading_percent | float64
93 | res_ext_grid | p_mw | float64
94 | res_ext_grid | q_mvar | float64
95 | res_load | p_mw | float64
96 | res_load | q_mvar | float64

## parameters
| version | format_version | converged | OPF_converged | name | f_hz | sn_mva
0 | 2.14.6 | 2.14.0 | TRUE | FALSE |  | 50 | 1