## bus
| name | vn_kv | type | zone | in_service
0 | bus_LV_101-4_0_2_node_0 | 0.4 | n |  | TRUE
1 | bus_LV_101-4_0_2_node_1 | 0.4 | n |  | TRUE
2 | bus_LV_101-4_0_2_node_3 | 0.4 | n |  | TRUE
3 | bus_LV_101-4_0_2_node_2 | 0.4 | n |  | TRUE
4 | bus_LV_101-4_0_2_node_24 | 0.4 | n |  | TRUE
5 | bus_LV_101-4_0_2_node_25 | 0.4 | n |  | TRUE
6 | bus_LV_101-4_0_2_node_4 | 0.4 | n |  | TRUE
7 | bus_LV_101-4_0_2_node_34 | 0.4 | n |  | TRUE
8 | bus_LV_101-4_0_2_node_87 | 0.4 | n |  | TRUE
9 | bus_LV_101-4_0_2_node_5 | 0.4 | n |  | TRUE
10 | bus_LV_101-4_0_2_node_6 | 0.4 | n |  | TRUE
11 | bus_LV_101-4_0_2_node_30 | 0.4 | n |  | TRUE
12 | bus_LV_101-4_0_2_node_56 | 0.4 | n |  | TRUE
13 | bus_LV_101-4_0_2_node_10 | 0.4 | n |  | TRUE
14 | bus_LV_101-4_0_2_node_57 | 0.4 | n |  | TRUE
15 | bus_LV_101-4_0_2_node_54 | 0.4 | n |  | TRUE
16 | bus_LV_101-4_0_2_node_26 | 0.4 | n |  | TRUE
17 | bus_LV_101-4_0_2_node_46 | 0.4 | n |  | TRUE
18 | bus_LV_101-4_0_2_node_27 | 0.4 | n |  | TRUE
19 | bus_LV_101-4_0_2_node_44 | 0.4 | n |  | TRUE
20 | bus_LV_101-4_0_2_node_43 | 0.4 | n |  | TRUE
21 | bus_LV_101-4_0_2_node_28 | 0.4 | n |  | TRUE
22 | bus_LV_101-4_0_2_node_29 | 0.4 | n |  | TRUE
23 | bus_LV_101-4_0_2_node_31 | 0.4 | n |  | TRUE
24 | bus_LV_101-4_0_2_node_32 | 0.4 | n |  | TRUE
25 | bus_LV_101-4_0_2_node_33 | 0.4 | n |  | TRUE
26 | bus_LV_101-4_0_2_node_35 | 0.4 | n |  | TRUE
27 | bus_LV_101-4_0_2_node_36 | 0.4 | n |  | TRUE
28 | bus_LV_101-4_0_2_node_40 | 0.4 | n |  | TRUE
29 | bus_LV_101-4_0_2_node_37 | 0.4 | n |  | TRUE
30 | bus_LV_101-4_0_2_node_194 | 0.4 | n |  | TRUE
31 | bus_LV_101-4_0_2_node_183 | 0.4 | n |  | TRUE
32 | bus_LV_101-4_0_2_node_38 | 0.4 | n |  | TRUE
33 | bus_LV_101-4_0_2_node_239 | 0.4 | n |  | TRUE
34 | bus_LV_101-4_0_2_node_42 | 0.4 | n |  | TRUE
35 | bus_LV_101-4_0_2_node_208 | 0.4 | n |  | TRUE
36 | bus_LV_101-4_0_2_node_45 | 0.4 | n |  | TRUE
37 | bus_LV_101-4_0_2_node_47 | 0.4 | n |  | TRUE
38 | bus_LV_101-4_0_2_node_48 | 0.4 | n |  | TRUE
39 | bus_LV_101-4_0_2_node_273 | 0.4 | n |  | TRUE
40 | bus_LV_101-4_0_2_node_274 | 0.4 | n |  | TRUE
41 | bus_LV_101-4_0_2_node_49 | 0.4 | n |  | TRUE
42 | bus_LV_101-4_0_2_node_50 | 0.4 | n |  | TRUE
43 | bus_LV_101-4_0_2_node_55 | 0.4 | n |  | TRUE
44 | bus_LV_101-4_0_2_node_86 | 0.4 | n |  | TRUE
45 | bus_LV_101-4_0_2_node_180 | 0.4 | n |  | TRUE
46 | bus_LV_101-4_0_2_node_181 | 0.4 | n |  | TRUE
47 | bus_LV_101-4_0_2_node_182 | 0.4 | n |  | TRUE
48 | bus_LV_101-4_0_2_node_184 | 0.4 | n |  | TRUE
49 | bus_LV_101-4_0_2_node_185 | 0.4 | n |  | TRUE
50 | bus_LV_101-4_0_2_node_209 | 0.4 | n |  | TRUE
51 | bus_LV_101-4_0_2_node_195 | 0.4 | n |  | TRUE
52 | bus_LV_101-4_0_2_node_223 | 0.4 | n |  | TRUE
53 | bus_LV_101-4_0_2_node_203 | 0.4 | n |  | TRUE
54 | bus_LV_101-4_0_2_node_204 | 0.4 | n |  | TRUE
55 | bus_LV_101-4_0_2_node_205 | 0.4 | n |  | TRUE
56 | bus_LV_101-4_0_2_node_206 | 0.4 | n |  | TRUE
57 | bus_LV_101-4_0_2_node_210 | 0.4 | n |  | TRUE
58 | bus_LV_101-4_0_2_node_211 | 0.4 | n |  | TRUE
59 | bus_LV_101-4_0_2_node_207 | 0.4 | n |  | TRUE
60 | bus_LV_101-4_0_2_node_212 | 0.4 | n |  | TRUE
61 | bus_LV_101-4_0_2_node_213 | 0.4 | n |  | TRUE
62 | bus_LV_101-4_0_2_node_226 | 0.4 | n |  | TRUE
63 | bus_LV_101-4_0_2_node_243 | 0.4 | n |  | TRUE
64 | bus_LV_101-4_0_2_node_222 | 0.4 | n |  | TRUE
65 | bus_LV_101-4_0_2_node_214 | 0.4 | n |  | TRUE
66 | bus_LV_101-4_0_2_node_215 | 0.4 | n |  | TRUE
67 | bus_LV_101-4_0_2_node_216 | 0.4 | n |  | TRUE
68 | bus_LV_101-4_0_2_node_217 | 0.4 | n |  | TRUE
69 | bus_LV_101-4_0_2_node_218 | 0.4 | n |  | TRUE
70 | bus_LV_101-4_0_2_node_219 | 0.4 | n |  | TRUE
71 | bus_LV_101-4_0_2_node_220 | 0.4 | n |  | TRUE
72 | bus_LV_101-4_0_2_node_221 | 0.4 | n |  | TRUE
73 | bus_LV_101-4_0_2_node_237 | 0.4 | n |  | TRUE
74 | bus_LV_101-4_0_2_node_225 | 0.4 | n |  | TRUE
75 | bus_LV_101-4_0_2_node_238 | 0.4 | n |  | TRUE
76 | bus_LV_101-4_0_2_node_227 | 0.4 | n |  | TRUE
77 | bus_LV_101-4_0_2_node_228 | 0.4 | n |  | TRUE
78 | bus_LV_101-4_0_2_node_229 | 0.4 | n |  | TRUE
79 | bus_LV_101-4_0_2_node_230 | 0.4 | n |  | TRUE
80 | bus_LV_101-4_0_2_node_231 | 0.4 | n |  | TRUE
81 | bus_LV_101-4_0_2_node_232 | 0.4 | n |  | TRUE
82 | bus_LV_101-4_0_2_node_233 | 0.4 | n |  | TRUE
83 | bus_LV_101-4_0_2_node_236 | 0.4 | n |  | TRUE
84 | bus_LV_101-4_0_2_node_244 | 0.4 | n |  | TRUE
85 | bus_LV_101-4_0_2_node_245 | 0.4 | n |  | TRUE
86 | bus_MV_352_0_node_14 | 20 | n |  | TRUE

## load
| name | bus | p_mw | q_mvar | const_z_percent | const_i_percent | sn_mva | scaling | in_service | type
0 | LV_101-4_0_2_load_0 | 0 | 0.0074885 | 0.0018768 | 0 | 0 |  | 1 | TRUE | wye
1 | LV_101-4_0_2_load_24 | 4 | 0.0021375 | 0.0005357 | 0 | 0 |  | 1 | TRUE | wye
2 | LV_101-4_0_2_load_25 | 5 | 0.0085547 | 0.002144 | 0 | 0 |  | 1 | TRUE | wye
3 | LV_101-4_0_2_load_87 | 8 | 0.0051643 | 0.0012943 | 0 | 0 |  | 1 | TRUE | wye
4 | LV_101-4_0_2_load_30 | 11 | 0.0014468 | 0.0003626 | 0 | 0 |  | 1 | TRUE | wye
5 | LV_101-4_0_2_load_56 | 12 | 0.0038853 | 0.00097376 | 0 | 0 |  | 1 | TRUE | wye
6 | LV_101-4_0_2_load_57 | 14 | 0.0051585 | 0.0012928 | 0 | 0 |  | 1 | TRUE | wye
7 | LV_101-4_0_2_load_44 | 19 | 0.006463 | 0.0016198 | 0 | 0 |  | 1 | TRUE | wye
8 | LV_101-4_0_2_load_43 | 20 | 0.0079001 | 0.00198 | 0 | 0 |  | 1 | TRUE | wye
9 | LV_101-4_0_2_load_28 | 21 | 0.001303 | 0.00032656 | 0 | 0 |  | 1 | TRUE | wye
10 | LV_101-4_0_2_load_29 | 22 | 0.0033644 | 0.00084319 | 0 | 0 |  | 1 | TRUE | wye
11 | LV_101-4_0_2_load_32 | 24 | 0.0046253 | 0.0011592 | 0 | 0 |  | 1 | TRUE | wye
12 | LV_101-4_0_2_load_33 | 25 | 0.0022337 | 0.00055981 | 0 | 0 |  | 1 | TRUE | wye
13 | LV_101-4_0_2_load_35 | 26 | 0.0012473 | 0.00031261 | 0 | 0 |  | 1 | TRUE | wye
14 | LV_101-4_0_2_load_40 | 28 | 0.00052147 | 0.00013069 | 0 | 0 |  | 1 | TRUE | wye
15 | LV_101-4_0_2_load_37 | 29 | 0.0076249 | 0.001911 | 0 | 0 |  | 1 | TRUE | wye
16 | LV_101-4_0_2_load_194 | 30 | 0.0022716 | 0.00056932 | 0 | 0 |  | 1 | TRUE | wye
17 | LV_101-4_0_2_load_183 | 31 | 0.0025165 | 0.0006307 | 0 | 0 |  | 1 | TRUE | wye
18 | LV_101-4_0_2_load_38 | 32 | 0.0038647 | 0.00096859 | 0 | 0 |  | 1 | TRUE | wye
19 | LV_101-4_0_2_load_239 | 33 | 0.003591 | 0.00089999 | 0 | 0 |  | 1 | TRUE | wye
20 | LV_101-4_0_2_load_42 | 34 | 0.0029734 | 0.00074521 | 0 | 0 |  | 1 | TRUE | wye
21 | LV_101-4_0_2_load_45 | 36 | 0.0032677 | 0.00081896 | 0 | 0 |  | 1 | TRUE | wye
22 | LV_101-4_0_2_load_47 | 37 | 0.0064081 | 0.001606 | 0 | 0 |  | 1 | TRUE | wye
23 | LV_101-4_0_2_load_273 | 39 | 0.0047348 | 0.0011867 | 0 | 0 |  | 1 | TRUE | wye
24 | LV_101-4_0_2_load_274 | 40 | 0.0061204 | 0.0015339 | 0 | 0 |  | 1 | TRUE | wye
25 | LV_101-4_0_2_load_49 | 41 | 0.0018399 | 0.00046112 | 0 | 0 |  | 1 | TRUE | wye
26 | LV_101-4_0_2_load_55 | 43 | 0.0040576 | 0.0010169 | 0 | 0 |  | 1 | TRUE | wye
27 | LV_101-4_0_2_load_86 | 44 | 0.0011077 | 0.00027761 | 0 | 0 |  | 1 | TRUE | wye
28 | LV_101-4_0_2_load_180 | 45 | 0.0017103 | 0.00042864 | 0 | 0 |  | 1 | TRUE | wye
29 | LV_101-4_0_2_load_181 | 46 | 0.0017753 | 0.00044493 | 0 | 0 |  | 1 | TRUE | wye
30 | LV_101-4_0_2_load_182 | 47 | 0.001798 | 0.00045061 | 0 | 0 |  | 1 | TRUE | wye
31 | LV_101-4_0_2_load_184 | 48 | 0.0024259 | 0.000608 | 0 | 0 |  | 1 | TRUE | wye
32 | LV_101-4_0_2_load_185 | 49 | 0.0022335 | 0.00055978 | 0 | 0 |  | 1 | TRUE | wye
33 | LV_101-4_0_2_load_209 | 50 | 0.0013712 | 0.00034366 | 0 | 0 |  | 1 | TRUE | wye
34 | LV_101-4_0_2_load_195 | 51 | 0.0015325 | 0.00038409 | 0 | 0 |  | 1 | TRUE | wye
35 | LV_101-4_0_2_load_203 | 53 | 0.0018687 | 0.00046833 | 0 | 0 |  | 1 | TRUE | wye
36 | LV_101-4_0_2_load_204 | 54 | 0.0021066 | 0.00052796 | 0 | 0 |  | 1 | TRUE | wye
37 | LV_101-4_0_2_load_210 | 57 | 0.0034238 | 0.00085808 | 0 | 0 |  | 1 | TRUE | wye
38 | LV_101-4_0_2_load_211 | 58 | 0.0020835 | 0.00052217 | 0 | 0 |  | 1 | TRUE | wye
39 | LV_101-4_0_2_load_212 | 60 | 0.0017322 | 0.00043412 | 0 | 0 |  | 1 | TRUE | wye
40 | LV_101-4_0_2_load_213 | 61 | 0.0026785 | 0.00067128 | 0 | 0 |  | 1 | TRUE | wye
41 | LV_101-4_0_2_load_226 | 62 | 0.0019382 | 0.00048576 | 0 | 0 |  | 1 | TRUE | wye
42 | LV_101-4_0_2_load_243 | 63 | 0.00078955 | 0.00019788 | 0 | 0 |  | 1 | TRUE | wye
43 | LV_101-4_0_2_load_214 | 65 | 0.0027122 | 0.00067975 | 0 | 0 |  | 1 | TRUE | wye
44 | LV_101-4_0_2_load_215 | 66 | 0.0010639 | 0.00026665 | 0 | 0 |  | 1 | TRUE | wye
45 | LV_101-4_0_2_load_216 | 67 | 0.00078992 | 0.00019797 | 0 | 0 |  | 1 | TRUE | wye
46 | LV_101-4_0_2_load_217 | 68 | 0.00071485 | 0.00017916 | 0 | 0 |  | 1 | TRUE | wye
47 | LV_101-4_0_2_load_218 | 69 | 0.0007151 | 0.00017922 | 0 | 0 |  | 1 | TRUE | wye
48 | LV_101-4_0_2_load_219 | 70 | 0.0015053 | 0.00037727 | 0 | 0 |  | 1 | TRUE | wye
49 | LV_101-4_0_2_load_220 | 71 | 0.00078994 | 0.00019798 | 0 | 0 |  | 1 | TRUE | wye
50 | LV_101-4_0_2_load_221 | 72 | 0.0017568 | 0.0004403 | 0 | 0 |  | 1 | TRUE | wye
51 | LV_101-4_0_2_load_237 | 73 | 0.00071424 | 0.00017901 | 0 | 0 |  | 1 | TRUE | wye
52 | LV_101-4_0_2_load_225 | 74 | 0.0014401 | 0.00036094 | 0 | 0 |  | 1 | TRUE | wye
53 | LV_101-4_0_2_load_238 | 75 | 0.0039111 | 0.00098022 | 0 | 0 |  | 1 | TRUE | wye
54 | LV_101-4_0_2_load_227 | 76 | 0.0044315 | 0.0011107 | 0 | 0 |  | 1 | TRUE | wye
55 | LV_101-4_0_2_load_228 | 77 | 0.0020526 | 0.00051442 | 0 | 0 |  | 1 | TRUE | wye
56 | LV_101-4_0_2_load_229 | 78 | 0.0028451 | 0.00071304 | 0 | 0 |  | 1 | TRUE | wye
57 | LV_101-4_0_2_load_230 | 79 | 0.0028438 | 0.00071273 | 0 | 0 |  | 1 | TRUE | wye
58 | LV_101-4_0_2_load_231 | 80 | 0.0028424 | 0.00071237 | 0 | 0 |  | 1 | TRUE | wye
59 | LV_101-4_0_2_load_232 | 81 | 0.0028451 | 0.00071304 | 0 | 0 |  | 1 | TRUE | wye
60 | LV_101-4_0_2_load_233 | 82 | 0.0033448 | 0.00083829 | 0 | 0 |  | 1 | TRUE | wye
61 | LV_101-4_0_2_load_236 | 83 | 0.0015425 | 0.00038659 | 0 | 0 |  | 1 | TRUE | wye
62 | LV_101-4_0_2_load_244 | 84 | 0.0031147 | 0.00078062 | 0 | 0 |  | 1 | TRUE | wye
63 | LV_101-4_0_2_load_245 | 85 | 0.0012547 | 0.00031445 | 0 | 0 |  | 1 | TRUE | wye

## ext_grid
| name | bus | vm_pu | va_degree | slack_weight | in_service
0 |  | 25 | 1 | 0 | 1 | TRUE

## line
| name | std_type | from_bus | to_bus | length_km | r_ohm_per_km | x_ohm_per_km | c_nf_per_km | g_us_per_km | max_i_ka | df | parallel | type | in_service
0 | LV_101-4_0_2_line_0 |  | 0 | 1 | 0.037283 | 0.125 | 0.08 | 261 | 0 | 0.364 | 1 | 1 | cs | TRUE
1 | LV_101-4_0_2_line_1 |  | 1 | 2 | 0.00972 | 0.125 | 0.08 | 261 | 0 | 0.364 | 1 | 1 | cs | TRUE
2 | LV_101-4_0_2_line_2 |  | 1 | 3 | 0.025264 | 0.125 | 0.08 | 261 | 0 | 0.364 | 1 | 1 | cs | TRUE
3 | LV_101-4_0_2_line_3 |  | 2 | 5 | 0.020882 | 0.125 | 0.08 | 261 | 0 | 0.364 | 1 | 1 | cs | TRUE
4 | LV_101-4_0_2_line_4 |  | 3 | 4 | 0.024444 | 0.125 | 0.08 | 261 | 0 | 0.364 | 1 | 1 | cs | TRUE
5 | LV_101-4_0_2_line_5 |  | 4 | 9 | 0.016582 | 0.125 | 0.08 | 261 | 0 | 0.364 | 1 | 1 | cs | TRUE
6 | LV_101-4_0_2_line_6 |  | 5 | 16 | 0.01787 | 0.125 | 0.08 | 261 | 0 | 0.364 | 1 | 1 | cs | TRUE
7 | LV_101-4_0_2_line_7 |  | 6 | 7 | 0.002887 | 0.125 | 0.08 | 261 | 0 | 0.364 | 1 | 1 | cs | TRUE
8 | LV_101-4_0_2_line_8 |  | 6 | 8 | 0.003056 | 0.125 | 0.08 | 261 | 0 | 0.364 | 1 | 1 | cs | TRUE
9 | LV_101-4_0_2_line_9 |  | 7 | 28 | 0.0085111 | 0.125 | 0.08 | 261 | 0 | 0.364 | 1 | 1 | cs | TRUE
10 | LV_101-4_0_2_line_10 |  | 7 | 9 | 0.016612 | 0.125 | 0.08 | 261 | 0 | 0.364 | 1 | 1 | cs | TRUE
11 | LV_101-4_0_2_line_11 |  | 8 | 44 | 0.048407 | 0.125 | 0.08 | 261 | 0 | 0.364 | 1 | 1 | cs | TRUE
12 | LV_101-4_0_2_line_12 |  | 9 | 10 | 0.029757 | 0.125 | 0.08 | 261 | 0 | 0.364 | 1 | 1 | cs | TRUE
13 | LV_101-4_0_2_line_13 |  | 9 | 11 | 0.036001 | 0.125 | 0.08 | 261 | 0 | 0.364 | 1 | 1 | cs | TRUE
14 | LV_101-4_0_2_line_14 |  | 10 | 12 | 0.010995 | 0.125 | 0.08 | 261 | 0 | 0.364 | 1 | 1 | cs | TRUE
15 | LV_101-4_0_2_line_15 |  | 11 | 21 | 0.026436 | 0.125 | 0.08 | 261 | 0 | 0.364 | 1 | 1 | cs | TRUE
16 | LV_101-4_0_2_line_16 |  | 12 | 15 | 0.013183 | 0.125 | 0.08 | 261 | 0 | 0.364 | 1 | 1 | cs | TRUE
17 | LV_101-4_0_2_line_17 |  | 13 | 14 | 0.015005 | 0.125 | 0.08 | 261 | 0 | 0.364 | 1 | 1 | cs | TRUE
18 | LV_101-4_0_2_line_18 |  | 13 | 15 | 0.010928 | 0.125 | 0.08 | 261 | 0 | 0.364 | 1 | 1 | cs | TRUE
19 | LV_101-4_0_2_line_19 |  | 15 | 42 | 0.010168 | 0.125 | 0.08 | 261 | 0 | 0.364 | 1 | 1 | cs | TRUE
20 | LV_101-4_0_2_line_20 |  | 16 | 17 | 0.048837 | 0.125 | 0.08 | 261 | 0 | 0.364 | 1 | 1 | cs | TRUE
21 | LV_101-4_0_2_line_21 |  | 16 | 18 | 0.054782 | 0.125 | 0.08 | 261 | 0 | 0.364 | 1 | 1 | cs | TRUE
22 | LV_101-4_0_2_line_22 |  | 17 | 37 | 0.00203 | 0.125 | 0.08 | 261 | 0 | 0.364 | 1 | 1 | cs | TRUE
23 | LV_101-4_0_2_line_23 |  | 17 | 38 | 0.016811 | 0.125 | 0.08 | 261 | 0 | 0.364 | 1 | 1 | cs | TRUE
24 | LV_101-4_0_2_line_24 |  | 18 | 19 | 0.05427 | 0.125 | 0.08 | 261 | 0 | 0.364 | 1 | 1 | cs | TRUE
25 | LV_101-4_0_2_line_25 |  | 18 | 20 | 0.01324 | 0.125 | 0.08 | 261 | 0 | 0.364 | 1 | 1 | cs | TRUE
26 | LV_101-4_0_2_line_26 |  | 19 | 36 | 0.014492 | 0.125 | 0.08 | 261 | 0 | 0.364 | 1 | 1 | cs | TRUE
27 | LV_101-4_0_2_line_27 |  | 21 | 22 | 0.015373 | 0.125 | 0.08 | 261 | 0 | 0.364 | 1 | 1 | cs | TRUE
28 | LV_101-4_0_2_line_28 |  | 22 | 23 | 0.0055122 | 0.125 | 0.08 | 261 | 0 | 0.364 | 1 | 1 | cs | TRUE
29 | LV_101-4_0_2_line_29 |  | 23 | 24 | 0.01044 | 0.125 | 0.08 | 261 | 0 | 0.364 | 1 | 1 | cs | TRUE
30 | LV_101-4_0_2_line_30 |  | 23 | 25 | 0.028959 | 0.125 | 0.08 | 261 | 0 | 0.364 | 1 | 1 | cs | TRUE
31 | LV_101-4_0_2_line_31 |  | 24 | 26 | 0.015131 | 0.125 | 0.08 | 261 | 0 | 0.364 | 1 | 1 | cs | TRUE
32 | LV_101-4_0_2_line_32 |  | 25 | 27 | 0.021884 | 0.125 | 0.08 | 261 | 0 | 0.364 | 1 | 1 | cs | TRUE
33 | LV_101-4_0_2_line_33 |  | 26 | 29 | 0.02986 | 0.125 | 0.08 | 261 | 0 | 0.364 | 1 | 1 | cs | TRUE
34 | LV_101-4_0_2_line_34 |  | 27 | 30 | 0.021724 | 0.125 | 0.08 | 261 | 0 | 0.364 | 1 | 1 | cs | TRUE
35 | LV_101-4_0_2_line_35 |  | 27 | 31 | 0.013848 | 0.125 | 0.08 | 261 | 0 | 0.364 | 1 | 1 | cs | TRUE
36 | LV_101-4_0_2_line_36 |  | 28 | 33 | 0.0201 | 0.125 | 0.08 | 261 | 0 | 0.364 | 1 | 1 | cs | TRUE
37 | LV_101-4_0_2_line_37 |  | 29 | 32 | 0.0018614 | 0.125 | 0.08 | 261 | 0 | 0.364 | 1 | 1 | cs | TRUE
38 | LV_101-4_0_2_line_38 |  | 30 | 51 | 0.029356 | 0.125 | 0.08 | 261 | 0 | 0.364 | 1 | 1 | cs | TRUE
39 | LV_101-4_0_2_line_39 |  | 31 | 46 | 0.00051652 | 0.125 | 0.08 | 261 | 0 | 0.364 | 1 | 1 | cs | TRUE
40 | LV_101-4_0_2_line_40 |  | 34 | 35 | 0.02338 | 0.125 | 0.08 | 261 | 0 | 0.364 | 1 | 1 | cs | TRUE
41 | LV_101-4_0_2_line_41 |  | 35 | 55 | 0.010438 | 0.125 | 0.08 | 261 | 0 | 0.364 | 1 | 1 | cs | TRUE
42 | LV_101-4_0_2_line_42 |  | 38 | 39 | 0.02278 | 0.125 | 0.08 | 261 | 0 | 0.364 | 1 | 1 | cs | TRUE
43 | LV_101-4_0_2_line_43 |  | 38 | 40 | 0.003549 | 0.125 | 0.08 | 261 | 0 | 0.364 | 1 | 1 | cs | TRUE
44 | LV_101-4_0_2_line_44 |  | 41 | 42 | 0.015592 | 0.125 | 0.08 | 261 | 0 | 0.364 | 1 | 1 | cs | TRUE
45 | LV_101-4_0_2_line_45 |  | 43 | 44 | 0.02118 | 0.125 | 0.08 | 261 | 0 | 0.364 | 1 | 1 | cs | TRUE
46 | LV_101-4_0_2_line_46 |  | 45 | 46 | 0.020883 | 0.125 | 0.08 | 261 | 0 | 0.364 | 1 | 1 | cs | TRUE
47 | LV_101-4_0_2_line_47 |  | 45 | 47 | 0.0065743 | 0.125 | 0.08 | 261 | 0 | 0.364 | 1 | 1 | cs | TRUE
48 | LV_101-4_0_2_line_48 |  | 47 | 48 | 0.019512 | 0.125 | 0.08 | 261 | 0 | 0.364 | 1 | 1 | cs | TRUE
49 | LV_101-4_0_2_line_49 |  | 48 | 49 | 0.0085892 | 0.125 | 0.08 | 261 | 0 | 0.364 | 1 | 1 | cs | TRUE
50 | LV_101-4_0_2_line_50 |  | 49 | 50 | 0.01207 | 0.125 | 0.08 | 261 | 0 | 0.364 | 1 | 1 | cs | TRUE
51 | LV_101-4_0_2_line_51 |  | 50 | 56 | 0.035908 | 0.125 | 0.08 | 261 | 0 | 0.364 | 1 | 1 | cs | TRUE
52 | LV_101-4_0_2_line_52 |  | 51 | 52 | 0.0082895 | 0.125 | 0.08 | 261 | 0 | 0.364 | 1 | 1 | cs | TRUE
53 | LV_101-4_0_2_line_53 |  | 52 | 74 | 0.025226 | 0.125 | 0.08 | 261 | 0 | 0.364 | 1 | 1 | cs | TRUE
54 | LV_101-4_0_2_line_54 |  | 53 | 54 | 0.0069292 | 0.125 | 0.08 | 261 | 0 | 0.364 | 1 | 1 | cs | TRUE
55 | LV_101-4_0_2_line_55 |  | 53 | 55 | 0.012804 | 0.125 | 0.08 | 261 | 0 | 0.364 | 1 | 1 | cs | TRUE
56 | LV_101-4_0_2_line_56 |  | 54 | 56 | 0.019688 | 0.125 | 0.08 | 261 | 0 | 0.364 | 1 | 1 | cs | TRUE
57 | LV_101-4_0_2_line_57 |  | 56 | 57 | 0.016066 | 0.125 | 0.08 | 261 | 0 | 0.364 | 1 | 1 | cs | TRUE
58 | LV_101-4_0_2_line_58 |  | 56 | 58 | 0.018807 | 0.125 | 0.08 | 261 | 0 | 0.364 | 1 | 1 | cs | TRUE
59 | LV_101-4_0_2_line_59 |  | 58 | 62 | 0.035306 | 0.125 | 0.08 | 261 | 0 | 0.364 | 1 | 1 | cs | TRUE
60 | LV_101-4_0_2_line_60 |  | 59 | 60 | 0.020565 | 0.125 | 0.08 | 261 | 0 | 0.364 | 1 | 1 | cs | TRUE
61 | LV_101-4_0_2_line_61 |  | 59 | 61 | 0.019825 | 0.125 | 0.08 | 261 | 0 | 0.364 | 1 | 1 | cs | TRUE
62 | LV_101-4_0_2_line_62 |  | 60 | 63 | 0.034577 | 0.125 | 0.08 | 261 | 0 | 0.364 | 1 | 1 | cs | TRUE
63 | LV_101-4_0_2_line_63 |  | 61 | 64 | 0.020936 | 0.125 | 0.08 | 261 | 0 | 0.364 | 1 | 1 | cs | TRUE
64 | LV_101-4_0_2_line_64 |  | 63 | 84 | 0.010315 | 0.125 | 0.08 | 261 | 0 | 0.364 | 1 | 1 | cs | TRUE
65 | LV_101-4_0_2_line_65 |  | 64 | 72 | 0.0034907 | 0.125 | 0.08 | 261 | 0 | 0.364 | 1 | 1 | cs | TRUE
66 | LV_101-4_0_2_line_66 |  | 65 | 66 | 0.0010106 | 0.125 | 0.08 | 261 | 0 | 0.364 | 1 | 1 | cs | TRUE
67 | LV_101-4_0_2_line_67 |  | 65 | 67 | 0.0015107 | 0.125 | 0.08 | 261 | 0 | 0.364 | 1 | 1 | cs | TRUE
68 | LV_101-4_0_2_line_68 |  | 66 | 68 | 0.01204 | 0.125 | 0.08 | 261 | 0 | 0.364 | 1 | 1 | cs | TRUE
69 | LV_101-4_0_2_line_69 |  | 67 | 69 | 0.0025275 | 0.125 | 0.08 | 261 | 0 | 0.364 | 1 | 1 | cs | TRUE
70 | LV_101-4_0_2_line_70 |  | 68 | 70 | 0.00075725 | 0.125 | 0.08 | 261 | 0 | 0.364 | 1 | 1 | cs | TRUE
71 | LV_101-4_0_2_line_71 |  | 69 | 71 | 0.0062851 | 0.125 | 0.08 | 261 | 0 | 0.364 | 1 | 1 | cs | TRUE
72 | LV_101-4_0_2_line_72 |  | 70 | 72 | 0.0068894 | 0.125 | 0.08 | 261 | 0 | 0.364 | 1 | 1 | cs | TRUE
73 | LV_101-4_0_2_line_73 |  | 71 | 73 | 0.0042435 | 0.125 | 0.08 | 261 | 0 | 0.364 | 1 | 1 | cs | TRUE
74 | LV_101-4_0_2_line_74 |  | 73 | 83 | 0.0083982 | 0.125 | 0.08 | 261 | 0 | 0.364 | 1 | 1 | cs | TRUE
75 | LV_101-4_0_2_line_75 |  | 74 | 75 | 0.0019785 | 0.125 | 0.08 | 261 | 0 | 0.364 | 1 | 1 | cs | TRUE
76 | LV_101-4_0_2_line_76 |  | 75 | 81 | 0.0145 | 0.125 | 0.08 | 261 | 0 | 0.364 | 1 | 1 | cs | TRUE
77 | LV_101-4_0_2_line_77 |  | 76 | 77 | 0.013608 | 0.125 | 0.08 | 261 | 0 | 0.364 | 1 | 1 | cs | TRUE
78 | LV_101-4_0_2_line_78 |  | 76 | 78 | 0.010644 | 0.125 | 0.08 | 261 | 0 | 0.364 | 1 | 1 | cs | TRUE
79 | LV_101-4_0_2_line_79 |  | 77 | 79 | 0.00099549 | 0.125 | 0.08 | 261 | 0 | 0.364 | 1 | 1 | cs | TRUE
80 | LV_101-4_0_2_line_80 |  | 78 | 80 | 0.00033185 | 0.125 | 0.08 | 261 | 0 | 0.364 | 1 | 1 | cs | TRUE
81 | LV_101-4_0_2_line_81 |  | 79 | 81 | 0.0060221 | 0.125 | 0.08 | 261 | 0 | 0.364 | 1 | 1 | cs | TRUE
82 | LV_101-4_0_2_line_82 |  | 80 | 82 | 0.0046297 | 0.125 | 0.08 | 261 | 0 | 0.364 | 1 | 1 | cs | TRUE
83 | LV_101-4_0_2_line_83 |  | 82 | 83 | 0.013499 | 0.125 | 0.08 | 261 | 0 | 0.364 | 1 | 1 | cs | TRUE
84 | LV_101-4_0_2_line_84 |  | 84 | 85 | 0.031934 | 0.125 | 0.08 | 261 | 0 | 0.364 | 1 | 1 | cs | TRUE

## trafo
| name | std_type | hv_bus | lv_bus | sn_mva | vn_hv_kv | vn_lv_kv | vk_percent | vkr_percent | pfe_kw | i0_percent | shift_degree | tap_side | tap_neutral | tap_min | tap_max | tap_step_percent | tap_step_degree | tap_pos | tap_phase_shifter | parallel | df | in_service
0 | LV_101-4_0_2_trafo_33 | 0.63 MVA 20/0.4 kV | 86 | 25 | 0.63 | 20 | 0.4 | 6 | 1.206 | 1.65 | 0.2619 | 150 | hv | 0 | -2 | 2 | 2.5 | 0 | 0 | FALSE | 1 | 1 | TRUE

## line_geodata
| x0 | y0 | x1 | y1 | x2 | y2 | x3 | y3 | x4 | y4 | x5 | y5 | x6 | y6
0 | 2676127.4224 | 1260679.7436 | 2676150.6596 | 1260672.5371 | 2676154.5077 | 1260684.9064
1 | 2676124.2851 | 1260670.5407 | 2676127.4224 | 1260679.7436
2 | 2676127.4224 | 1260679.7436 | 2676132.9605 | 1260698.5624 | 2676138.5415 | 1260699.4238
3 | 2676124.2851 | 1260670.5407 | 2676144.1698 | 1260664.1638
4 | 2676138.5415 | 1260699.4238 | 2676140.4019 | 1260708.2878 | 2676139.3545 | 1260711.1987 | 2676140.8226 | 1260715.999 | 2676143.0712 | 1260722.9159
5 | 2676148.1671 | 1260738.5106 | 2676146.5544 | 1260736.1659 | 2676145.6869 | 1260730.9619 | 2676143.0712 | 1260722.9159
6 | 2676160.8597 | 1260662.3384 | 2676156.3444 | 1260663.5812 | 2676152.6867 | 1260661.4325 | 2676144.1698 | 1260664.1638
7 | 2676151.8423 | 1260755.0927 | 2676154.4657 | 1260753.87
8 | 2676151.8423 | 1260755.0927 | 2676149.0309 | 1260756.2908
9 | 2676154.4657 | 1260753.87 | 2676157.6977 | 1260761.5619 | 2676157.7547 | 1260761.7197
10 | 2676154.4657 | 1260753.87 | 2676150.7217 | 1260743.7919 | 2676148.1671 | 1260738.5106
11 | 2676149.0309 | 1260756.2908 | 2676145.368 | 1260746.9477 | 2676142.1467 | 1260744.2709 | 2676139.6646 | 1260743.8942 | 2676134.1809 | 1260746.0141 | 2676120.659 | 1260750.2434 | 2676109.2346 | 1260752.3969
12 | 2676120.8411 | 1260746.6319 | 2676136.5519 | 1260742.1528 | 2676141.5843 | 1260737.6141 | 2676148.1671 | 1260738.5106
13 | 2676148.1671 | 1260738.5106 | 2676153.6138 | 1260739.2591 | 2676166.8372 | 1260734.8036 | 2676181.2764 | 1260726.7179
14 | 2676120.8411 | 1260746.6319 | 2676118.9321 | 1260740.9586 | 2676116.5673 | 1260740.2499 | 2676115.6785 | 1260737.8699
15 | 2676204.3418 | 1260713.8017 | 2676181.2764 | 1260726.7179
16 | 2676102.6661 | 1260739.982 | 2676115.6785 | 1260737.8699
17 | 2676097.6915 | 1260731.2447 | 2676082.7613 | 1260732.7372
18 | 2676097.6915 | 1260731.2447 | 2676101.8585 | 1260734.2228 | 2676102.6661 | 1260739.982
19 | 2676104.0739 | 1260750.0522 | 2676102.6661 | 1260739.982
20 | 2676178.9737 | 1260683.0984 | 2676180.4883 | 1260688.9668 | 2676169.2465 | 1260692.2801 | 2676160.8597 | 1260662.3384
21 | 2676166.2324 | 1260615.5942 | 2676158.5309 | 1260617.8635 | 2676164.344 | 1260637.5755 | 2676165.8633 | 1260644.2446 | 2676159.9373 | 1260659.0573 | 2676160.8597 | 1260662.3384
22 | 2676178.9737 | 1260683.0984 | 2676178.5017 | 1260681.1241
23 | 2676193.4447 | 1260677.1691 | 2676193.8286 | 1260678.3749 | 2676178.9737 | 1260683.0984
24 | 2676166.2324 | 1260615.5942 | 2676170.2907 | 1260621.1618 | 2676204.2987 | 1260610.9697 | 2676207.5768 | 1260622.3863
25 | 2676166.2324 | 1260615.5942 | 2676162.5183 | 1260602.8855
26 | 2676211.5764 | 1260636.316 | 2676207.5768 | 1260622.3863
27 | 2676204.3418 | 1260713.8017 | 2676217.7546 | 1260706.2907
28 | 2676222.5641 | 1260703.5974 | 2676217.7546 | 1260706.2907
29 | 2676222.5641 | 1260703.5974 | 2676232.2465 | 1260699.6938
30 | 2676222.5641 | 1260703.5974 | 2676226.7534 | 1260713.6146 | 2676232.9071 | 1260730.638
31 | 2676232.2465 | 1260699.6938 | 2676246.2796 | 1260694.0361
32 | 2676240.3466 | 1260751.2182 | 2676232.9071 | 1260730.638
33 | 2676274.9403 | 1260686.1166 | 2676257.2007 | 1260689.6331 | 2676246.2796 | 1260694.0361
34 | 2676240.3466 | 1260751.2182 | 2676233.1246 | 1260758.3973 | 2676232.4836 | 1260769.9199
35 | 2676240.3466 | 1260751.2182 | 2676247.2734 | 1260749.395 | 2676253.9589 | 1260749.4346
36 | 2676163.719 | 1260780.8874 | 2676163.719 | 1260780.8874 | 2676161.5618 | 1260772.2531 | 2676157.7547 | 1260761.7197
37 | 2676274.9403 | 1260686.1166 | 2676276.7662 | 1260685.7547
38 | 2676232.4836 | 1260769.9199 | 2676232.3006 | 1260773.2091 | 2676227.0087 | 1260798.728
39 | 2676254.4754 | 1260749.4376 | 2676253.9589 | 1260749.4346
40 | 2676395.6552 | 1260740.2017 | 2676393.7358 | 1260716.9007
41 | 2676395.6552 | 1260740.2017 | 2676396.4553 | 1260750.6088
42 | 2676193.4447 | 1260677.1691 | 2676208.3072 | 1260672.4457 | 2676206.8006 | 1260665.3765
43 | 2676193.4447 | 1260677.1691 | 2676192.6906 | 1260673.7012
44 | 2676104.0739 | 1260750.0522 | 2676096.4611 | 1260751.3108 | 2676088.585 | 1260751.3267
45 | 2676088.1899 | 1260754.3095 | 2676102.2709 | 1260753.7095 | 2676109.2346 | 1260752.3969
46 | 2676275.3585 | 1260749.5612 | 2676254.4754 | 1260749.4376
47 | 2676275.3585 | 1260749.5612 | 2676281.9327 | 1260749.6002
48 | 2676301.4434 | 1260749.7681 | 2676293.4829 | 1260749.6685 | 2676281.9327 | 1260749.6002
49 | 2676301.4434 | 1260749.7681 | 2676310.032 | 1260749.8755
50 | 2676322.1013 | 1260750.0265 | 2676310.032 | 1260749.8755
51 | 2676357.1842 | 1260754.0379 | 2676349.4163 | 1260750.3682 | 2676322.1013 | 1260750.0265
52 | 2676225.3255 | 1260806.8448 | 2676227.0087 | 1260798.728
53 | 2676225.3255 | 1260806.8448 | 2676237.4387 | 1260810.7482 | 2676249.9291 | 1260811.2131
54 | 2676383.7001 | 1260751.7226 | 2676376.7972 | 1260752.3253
55 | 2676396.4553 | 1260750.6088 | 2676383.7001 | 1260751.7226
56 | 2676357.1842 | 1260754.0379 | 2676376.7972 | 1260752.3253
57 | 2676357.1842 | 1260754.0379 | 2676359.6694 | 1260761.7647 | 2676360.3311 | 1260769.6863
58 | 2676357.1842 | 1260754.0379 | 2676355.926 | 1260735.2733
59 | 2676355.926 | 1260735.2733 | 2676353.6769 | 1260701.7307 | 2676355.3596 | 1260701.5929
60 | 2676402.1701 | 1260806.425 | 2676407.4666 | 1260826.2957
61 | 2676402.1701 | 1260806.425 | 2676382.3452 | 1260806.2987
62 | 2676407.4666 | 1260826.2957 | 2676416.3719 | 1260859.706
63 | 2676361.4096 | 1260806.1654 | 2676382.3452 | 1260806.2987
64 | 2676419.0285 | 1260869.6732 | 2676416.3719 | 1260859.706
65 | 2676361.4096 | 1260806.1654 | 2676360.3714 | 1260808.3647 | 2676359.3761 | 1260808.7251
66 | 2676339.0907 | 1260811.1735 | 2676340.1013 | 1260811.166
67 | 2676339.0907 | 1260811.1735 | 2676337.5801 | 1260811.1848
68 | 2676340.1013 | 1260811.166 | 2676352.1409 | 1260811.076
69 | 2676335.0527 | 1260811.2037 | 2676337.5801 | 1260811.1848
70 | 2676352.8981 | 1260811.0704 | 2676352.1409 | 1260811.076
71 | 2676335.0527 | 1260811.2037 | 2676328.7677 | 1260811.2507
72 | 2676359.3761 | 1260808.7251 | 2676352.8981 | 1260811.0704 | 2676352.8981 | 1260811.0704
73 | 2676324.5243 | 1260811.2824 | 2676328.7677 | 1260811.2507
74 | 2676316.1264 | 1260811.3452 | 2676324.5243 | 1260811.2824
75 | 2676251.9062 | 1260811.2867 | 2676249.9291 | 1260811.2131
76 | 2676251.9062 | 1260811.2867 | 2676263.9537 | 1260811.7351 | 2676266.3977 | 1260811.7168
77 | 2676287.0231 | 1260811.5627 | 2676273.415 | 1260811.6643
78 | 2676287.0231 | 1260811.5627 | 2676297.6667 | 1260811.4831
79 | 2676273.415 | 1260811.6643 | 2676272.4196 | 1260811.6718
80 | 2676297.9986 | 1260811.4806 | 2676297.6667 | 1260811.4831
81 | 2676272.4196 | 1260811.6718 | 2676266.3977 | 1260811.7168
82 | 2676302.6281 | 1260811.446 | 2676297.9986 | 1260811.4806
83 | 2676316.1264 | 1260811.3452 | 2676302.6281 | 1260811.446
84 | 2676419.0285 | 1260869.6732 | 2676425.2788 | 1260893.1226 | 2676427.6229 | 1260900.4211

## bus_geodata
| x | y | coords
0 | 2676154.5077 | 1260684.9064
1 | 2676127.4224 | 1260679.7436
2 | 2676124.2851 | 1260670.5407
3 | 2676138.5415 | 1260699.4238
4 | 2676143.0712 | 1260722.9159
5 | 2676144.1698 | 1260664.1638
6 | 2676151.8423 | 1260755.0927
7 | 2676154.4657 | 1260753.87
8 | 2676149.0309 | 1260756.2908
9 | 2676148.1671 | 1260738.5106
10 | 2676120.8411 | 1260746.6319
11 | 2676181.2764 | 1260726.7179
12 | 2676115.6785 | 1260737.8699
13 | 2676097.6915 | 1260731.2447
14 | 2676082.7613 | 1260732.7372
15 | 2676102.6661 | 1260739.982
16 | 2676160.8597 | 1260662.3384
17 | 2676178.9737 | 1260683.0984
18 | 2676166.2324 | 1260615.5942
19 | 2676207.5768 | 1260622.3863
20 | 2676162.5183 | 1260602.8855
21 | 2676204.3418 | 1260713.8017
22 | 2676217.7546 | 1260706.2907
23 | 2676222.5641 | 1260703.5974
24 | 2676232.2465 | 1260699.6938
25 | 2676232.9071 | 1260730.638
26 | 2676246.2796 | 1260694.0361
27 | 2676240.3466 | 1260751.2182
28 | 2676157.7547 | 1260761.7197
29 | 2676274.9403 | 1260686.1166
30 | 2676232.4836 | 1260769.9199
31 | 2676253.9589 | 1260749.4346
32 | 2676276.7662 | 1260685.7547
33 | 2676163.719 | 1260780.8874
34 | 2676393.7358 | 1260716.9007
35 | 2676395.6552 | 1260740.2017
36 | 2676211.5764 | 1260636.316
37 | 2676178.5017 | 1260681.1241
38 | 2676193.4447 | 1260677.1691
39 | 2676206.8006 | 1260665.3765
40 | 2676192.6906 | 1260673.7012
41 | 2676088.585 | 1260751.3267
42 | 2676104.0739 | 1260750.0522
43 | 2676088.1899 | 1260754.3095
44 | 2676109.2346 | 1260752.3969
45 | 2676275.3585 | 1260749.5612
46 | 2676254.4754 | 1260749.4376
47 | 2676281.9327 | 1260749.6002
48 | 2676301.4434 | 1260749.7681
49 | 2676310.032 | 1260749.8755
50 | 2676322.1013 | 1260750.0265
51 | 2676227.0087 | 1260798.728
52 | 2676225.3255 | 1260806.8448
53 | 2676383.7001 | 1260751.7226
54 | 2676376.7972 | 1260752.3253
55 | 2676396.4553 | 1260750.6088
56 | 2676357.1842 | 1260754.0379
57 | 2676360.3311 | 1260769.6863
58 | 2676355.926 | 1260735.2733
59 | 2676402.1701 | 1260806.425
60 | 2676407.4666 | 1260826.2957
61 | 2676382.3453 | 1260806.2987
62 | 2676355.3596 | 1260701.5929
63 | 2676416.3719 | 1260859.706
64 | 2676361.4096 | 1260806.1654
65 | 2676339.0907 | 1260811.1735
66 | 2676340.1013 | 1260811.166
67 | 2676337.5801 | 1260811.1848
68 | 2676352.1409 | 1260811.076
69 | 2676335.0527 | 1260811.2037
70 | 2676352.8981 | 1260811.0704
71 | 2676328.7677 | 1260811.2507
72 | 2676359.3761 | 1260808.7251
73 | 2676324.5243 | 1260811.2824
74 | 2676249.9291 | 1260811.2131
75 | 2676251.9062 | 1260811.2867
76 | 2676287.0231 | 1260811.5627
77 | 2676273.415 | 1260811.6643
78 | 2676297.6667 | 1260811.4831
79 | 2676272.4196 | 1260811.6718
80 | 2676297.9986 | 1260811.4806
81 | 2676266.3977 | 1260811.7168
82 | 2676302.6281 | 1260811.446
83 | 2676316.1264 | 1260811.3452
84 | 2676419.0285 | 1260869.6732
85 | 2676427.6229 | 1260900.4211
86 | 2676240.3466 | 1260751.2182

## line_std_types
| c_nf_per_km | r_ohm_per_km | x_ohm_per_km | max_i_ka | type | q_mm2 | alpha | voltage_rating
NAYY 4x50 SE | 210 | 0.642 | 0.083 | 0.142 | cs | 50 | 0.00403 | LV
NAYY 4x120 SE | 264 | 0.225 | 0.08 | 0.242 | cs | 120 | 0.00403 | LV
NAYY 4x150 SE | 261 | 0.208 | 0.08 | 0.27 | cs | 150 | 0.00403 | LV
NA2XS2Y 1x95 RM/25 12/20 kV | 216 | 0.313 | 0.132 | 0.252 | cs | 95 | 0.00403 | MV
NA2XS2Y 1x185 RM/25 12/20 kV | 273 | 0.161 | 0.117 | 0.362 | cs | 185 | 0.00403 | MV
NA2XS2Y 1x240 RM/25 12/20 kV | 304 | 0.122 | 0.112 | 0.421 | cs | 240 | 0.00403 | MV
NA2XS2Y 1x95 RM/25 6/10 kV | 315 | 0.313 | 0.123 | 0.249 | cs | 95 | 0.00403 | MV
NA2XS2Y 1x185 RM/25 6/10 kV | 406 | 0.161 | 0.11 | 0.358 | cs | 185 | 0.00403 | MV
NA2XS2Y 1x240 RM/25 6/10 kV | 456 | 0.122 | 0.105 | 0.416 | cs | 240 | 0.00403 | MV
NA2XS2Y 1x150 RM/25 12/20 kV | 250 | 0.206 | 0.116 | 0.319 | cs | 150 | 0.00403 | MV
NA2XS2Y 1x120 RM/25 12/20 kV | 230 | 0.253 | 0.119 | 0.283 | cs | 120 | 0.00403 | MV
NA2XS2Y 1x70 RM/25 12/20 kV | 190 | 0.443 | 0.132 | 0.22 | cs | 70 | 0.00403 | MV
NA2XS2Y 1x150 RM/25 6/10 kV | 360 | 0.206 | 0.11 | 0.315 | cs | 150 | 0.00403 | MV
NA2XS2Y 1x120 RM/25 6/10 kV | 340 | 0.253 | 0.113 | 0.28 | cs | 120 | 0.00403 | MV
NA2XS2Y 1x70 RM/25 6/10 kV | 280 | 0.443 | 0.123 | 0.217 | cs | 70 | 0.00403 | MV
N2XS(FL)2Y 1x120 RM/35 64/110 kV | 112 | 0.153 | 0.166 | 0.366 | cs | 120 | 0.00393 | HV
N2XS(FL)2Y 1x185 RM/35 64/110 kV | 125 | 0.099 | 0.156 | 0.457 | cs | 185 | 0.00393 | HV
N2XS(FL)2Y 1x240 RM/35 64/110 kV | 135 | 0.075 | 0.149 | 0.526 | cs | 240 | 0.00393 | HV
N2XS(FL)2Y 1x300 RM/35 64/110 kV | 144 | 0.06 | 0.144 | 0.588 | cs | 300 | 0.00393 | HV
15-AL1/3-ST1A 0.4 | 11 | 1.8769 | 0.35 | 0.105 | ol | 16 | 0.00403 | LV
24-AL1/4-ST1A 0.4 | 11.25 | 1.2012 | 0.335 | 0.14 | ol | 24 | 0.00403 | LV
48-AL1/8-ST1A 0.4 | 12.2 | 0.5939 | 0.3 | 0.21 | ol | 48 | 0.00403 | LV
94-AL1/15-ST1A 0.4 | 13.2 | 0.306 | 0.29 | 0.35 | ol | 94 | 0.00403 | LV
34-AL1/6-ST1A 10.0 | 9.7 | 0.8342 | 0.36 | 0.17 | ol | 34 | 0.00403 | MV
48-AL1/8-ST1A 10.0 | 10.1 | 0.5939 | 0.35 | 0.21 | ol | 48 | 0.00403 | MV
70-AL1/11-ST1A 10.0 | 10.4 | 0.4132 | 0.339 | 0.29 | ol | 70 | 0.00403 | MV
94-AL1/15-ST1A 10.0 | 10.75 | 0.306 | 0.33 | 0.35 | ol | 94 | 0.00403 | MV
122-AL1/20-ST1A 10.0 | 11.1 | 0.2376 | 0.323 | 0.41 | ol | 122 | 0.00403 | MV
149-AL1/24-ST1A 10.0 | 11.25 | 0.194 | 0.315 | 0.47 | ol | 149 | 0.00403 | MV
34-AL1/6-ST1A 20.0 | 9.15 | 0.8342 | 0.382 | 0.17 | ol | 34 | 0.00403 | MV
48-AL1/8-ST1A 20.0 | 9.5 | 0.5939 | 0.372 | 0.21 | ol | 48 | 0.00403 | MV
70-AL1/11-ST1A 20.0 | 9.7 | 0.4132 | 0.36 | 0.29 | ol | 70 | 0.00403 | MV
94-AL1/15-ST1A 20.0 | 10 | 0.306 | 0.35 | 0.35 | ol | 94 | 0.00403 | MV
122-AL1/20-ST1A 20.0 | 10.3 | 0.2376 | 0.344 | 0.41 | ol | 122 | 0.00403 | MV
149-AL1/24-ST1A 20.0 | 10.5 | 0.194 | 0.337 | 0.47 | ol | 149 | 0.00403 | MV
184-AL1/30-ST1A 20.0 | 10.75 | 0.1571 | 0.33 | 0.535 | ol | 184 | 0.00403 | MV
243-AL1/39-ST1A 20.0 | 11 | 0.1188 | 0.32 | 0.645 | ol | 243 | 0.00403 | MV
48-AL1/8-ST1A 110.0 | 8 | 0.5939 | 0.46 | 0.21 | ol | 48 | 0.00403 | HV
70-AL1/11-ST1A 110.0 | 8.4 | 0.4132 | 0.45 | 0.29 | ol | 70 | 0.00403 | HV
94-AL1/15-ST1A 110.0 | 8.65 | 0.306 | 0.44 | 0.35 | ol | 94 | 0.00403 | HV
122-AL1/20-ST1A 110.0 | 8.5 | 0.2376 | 0.43 | 0.41 | ol | 122 | 0.00403 | HV
149-AL1/24-ST1A 110.0 | 8.75 | 0.194 | 0.41 | 0.47 | ol | 149 | 0.00403 | HV
184-AL1/30-ST1A 110.0 | 8.8 | 0.1571 | 0.4 | 0.535 | ol | 184 | 0.00403 | HV
243-AL1/39-ST1A 110.0 | 9 | 0.1188 | 0.39 | 0.645 | ol | 243 | 0.00403 | HV
305-AL1/39-ST1A 110.0 | 9.2 | 0.0949 | 0.38 | 0.74 | ol | 305 | 0.00403 | HV
490-AL1/64-ST1A 110.0 | 9.75 | 0.059 | 0.37 | 0.96 | ol | 490 | 0.00403 | HV
679-AL1/86-ST1A 110.0 | 9.95 | 0.042 | 0.36 | 1.15 | ol | 679 | 0.00403 | HV
490-AL1/64-ST1A 220.0 | 10 | 0.059 | 0.285 | 0.96 | ol | 490 | 0.00403 | HV
679-AL1/86-ST1A 220.0 | 11.7 | 0.042 | 0.275 | 1.15 | ol | 679 | 0.00403 | HV
490-AL1/64-ST1A 380.0 | 11 | 0.059 | 0.253 | 0.96 | ol | 490 | 0.00403 | HV
679-AL1/86-ST1A 380.0 | 14.6 | 0.042 | 0.25 | 1.15 | ol | 679 | 0.00403 | HV

## trafo_std_types
| i0_percent | pfe_kw | vkr_percent | sn_mva | vn_lv_kv | vn_hv_kv | vk_percent | shift_degree | vector_group | tap_side | tap_neutral | tap_min | tap_max | tap_step_degree | tap_step_percent | tap_phase_shifter
160 MVA 380/110 kV | 0.06 | 60 | 0.25 | 160 | 110 | 380 | 12.2 | 0 | Yy0 | hv | 0 | -9 | 9 | 0 | 1.5 | FALSE
100 MVA 220/110 kV | 0.06 | 55 | 0.26 | 100 | 110 | 220 | 12 | 0 | Yy0 | hv | 0 | -9 | 9 | 0 | 1.5 | FALSE
63 MVA 110/20 kV | 0.04 | 22 | 0.32 | 63 | 20 | 110 | 18 | 150 | YNd5 | hv | 0 | -9 | 9 | 0 | 1.5 | FALSE
40 MVA 110/20 kV | 0.05 | 18 | 0.34 | 40 | 20 | 110 | 16.2 | 150 | YNd5 | hv | 0 | -9 | 9 | 0 | 1.5 | FALSE
25 MVA 110/20 kV | 0.07 | 14 | 0.41 | 25 | 20 | 110 | 12 | 150 | YNd5 | hv | 0 | -9 | 9 | 0 | 1.5 | FALSE
63 MVA 110/10 kV | 0.04 | 22 | 0.32 | 63 | 10 | 110 | 18 | 150 | YNd5 | hv | 0 | -9 | 9 | 0 | 1.5 | FALSE
40 MVA 110/10 kV | 0.05 | 18 | 0.34 | 40 | 10 | 110 | 16.2 | 150 | YNd5 | hv | 0 | -9 | 9 | 0 | 1.5 | FALSE
25 MVA 110/10 kV | 0.07 | 14 | 0.41 | 25 | 10 | 110 | 12 | 150 | YNd5 | hv | 0 | -9 | 9 | 0 | 1.5 | FALSE
0.25 MVA 20/0.4 kV | 0.32 | 0.8 | 1.44 | 0.25 | 0.4 | 20 | 6 | 150 | Yzn5 | hv | 0 | -2 | 2 | 0 | 2.5 | FALSE
0.4 MVA 20/0.4 kV | 0.3375 | 1.35 | 1.425 | 0.4 | 0.4 | 20 | 6 | 150 | Dyn5 | hv | 0 | -2 | 2 | 0 | 2.5 | FALSE
0.63 MVA 20/0.4 kV | 0.2619 | 1.65 | 1.206 | 0.63 | 0.4 | 20 | 6 | 150 | Dyn5 | hv | 0 | -2 | 2 | 0 | 2.5 | FALSE
0.25 MVA 10/0.4 kV | 0.24 | 0.6 | 1.2 | 0.25 | 0.4 | 10 | 4 | 150 | Dyn5 | hv | 0 | -2 | 2 | 0 | 2.5 | FALSE
0.4 MVA 10/0.4 kV | 0.2375 | 0.95 | 1.325 | 0.4 | 0.4 | 10 | 4 | 150 | Dyn5 | hv | 0 | -2 | 2 | 0 | 2.5 | FALSE
0.63 MVA 10/0.4 kV | 0.1873 | 1.18 | 1.0794 | 0.63 | 0.4 | 10 | 4 | 150 | Dyn5 | hv | 0 | -2 | 2 | 0 | 2.5 | FALSE

## trafo3w_std_types
| sn_hv_mva | sn_mv_mva | sn_lv_mva | vn_hv_kv | vn_mv_kv | vn_lv_kv | vk_hv_percent | vk_mv_percent | vk_lv_percent | vkr_hv_percent | vkr_mv_percent | vkr_lv_percent | pfe_kw | i0_percent | shift_mv_degree | shift_lv_degree | vector_group | tap_side | tap_neutral | tap_min | tap_max | tap_step_percent
63/25/38 MVA 110/20/10 kV | 63 | 25 | 38 | 110 | 20 | 10 | 10.4 | 10.4 | 10.4 | 0.28 | 0.32 | 0.35 | 35 | 0.89 | 0 | 0 | YN0yn0yn0 | hv | 0 | -10 | 10 | 1.2
63/25/38 MVA 110/10/10 kV | 63 | 25 | 38 | 110 | 10 | 10 | 10.4 | 10.4 | 10.4 | 0.28 | 0.32 | 0.35 | 35 | 0.89 | 0 | 0 | YN0yn0yn0 | hv | 0 | -10 | 10 | 1.2

## fuse_std_types
| fuse_type | i_rated_a | t_avg | t_min | t_total | x_avg | x_min | x_total
HV 100A | HV 100A | 100 | 0 | [10.0, 3.64, 0.854, 0.281, 0.1, 0.0531, 0.022, 0.01] | [10.0, 4.267, 1.21, 0.403, 0.1, 0.058, 0.022, 0.01] | 0 | [300.0, 350.0, 450.0, 550.0, 700.0, 850.0, 1200.0, 1752.0] | [600.0, 700.0, 900.0, 1150.0, 1665.0, 2000.0, 3000.0, 4313.0]
HV 10A | HV 10A | 10 | 0 | [10.0, 1675.0, 0.344, 0.156, 0.1, 0.0417, 0.0171, 0.01] | [10.0, 1.3, 0.3, 0.155, 0.1, 0.0555, 0.023, 0.01] | 0 | [30.0, 32.0, 35.0, 37.0, 39.0, 50.0, 70.0, 88.0] | [60.0, 70.0, 80.0, 87.0, 94.0, 110.0, 150.0, 216.0]
HV 125A | HV 125A | 125 | 0 | [10.0, 1.82, 0.344, 0.1, 0.0467, 0.0269, 0.01] | [10.0, 2.478, 0.426, 0.1, 0.0427, 0.0211, 0.01] | 0 | [375.0, 500.0, 700.0, 925.0, 1200.0, 1500.0, 2341.0] | [750.0, 1000.0, 1500.0, 2200.0, 3000.0, 4000.0, 5765.0]
HV 160A | HV 160A | 160 | 0 | [10.0, 4.15, 1.03, 0.198, 0.1, 0.051, 0.0172, 0.01] | [10.0, 2.3, 0.734, 0.274, 0.1, 0.046, 0.0177, 0.01] | 0 | [480.0, 550.0, 700.0, 1000.0, 1260.0, 1600.0, 2500.0, 3227.0] | [960.0, 1300.0, 1700.0, 2200.0, 2996.0, 4000.0, 6000.0, 7946.0]
HV 16A | HV 16A | 16 | 0 | [10.0, 0.352, 0.164, 0.1, 0.0649, 0.0342, 0.01] | [10.0, 2.34, 0.722, 0.181, 0.1, 0.055, 0.0296, 0.01] | 0 | [48.0, 60.0, 65.0, 71.0, 80.0, 100.0, 162.0] | [96.0, 110.0, 125.0, 150.0, 168.0, 200.0, 250.0, 398.0]
HV 200A | HV 200A | 200 | 0 | [10.0, 4.267, 1.21, 0.403, 0.1, 0.058, 0.022, 0.01] | [10.0, 3.73, 1.654, 0.328, 0.1, 0.0531, 0.019, 0.01] | 0 | [600.0, 700.0, 900.0, 1150.0, 1665.0, 2000.0, 3000.0, 4313.0] | [1200.0, 1500.0, 1800.0, 2700.0, 3960.0, 5000.0, 7500.0, 10620.0]
HV 20A | HV 20A | 20 | 0 | [10.0, 1.3, 0.3, 0.155, 0.1, 0.0555, 0.023, 0.01] | [10.0, 1.3, 0.161, 0.1, 0.0611, 0.0399, 0.0141, 0.01] | 0 | [60.0, 70.0, 80.0, 87.0, 94.0, 110.0, 150.0, 216.0] | [120.0, 150.0, 200.0, 223.0, 260.0, 300.0, 450.0, 532.0]
HV 25A | HV 25A | 25 | 0 | [10.0, 2.512, 0.833, 0.299, 0.1, 0.0372, 0.0223, 0.01] | [10.0, 3.125, 0.597, 0.198, 0.1, 0.0378, 0.022, 0.01] | 0 | [75.0, 82.0, 90.0, 100.0, 124.0, 170.0, 200.0, 289.0] | [150.0, 170.0, 210.0, 250.0, 294.0, 400.0, 500.0, 711.0]
HV 31.5A | HV 31.5A | 31.5 | 0 | [10.0, 2.34, 0.722, 0.181, 0.1, 0.055, 0.0296, 0.01] | [10.0, 2.84, 0.368, 0.164, 0.1, 0.0621, 0.0378, 0.0195, 0.01] | 0 | [95.0, 110.0, 125.0, 150.0, 165.0, 200.0, 250.0, 390.0] | [189.0, 220.0, 300.0, 350.0, 393.0, 450.0, 530.0, 700.0, 960.0]
HV 40A | HV 40A | 40 | 0 | [10.0, 1.3, 0.161, 0.1, 0.0611, 0.0399, 0.0141, 0.01] | [10.0, 2.05, 0.369, 0.198, 0.1, 0.051, 0.0298, 0.01] | 0 | [120.0, 150.0, 200.0, 223.0, 260.0, 300.0, 450.0, 532.0] | [240.0, 300.0, 400.0, 450.0, 530.0, 650.0, 800.0, 1311.0]
HV 50A | HV 50A | 50 | 0 | [10.0, 3.215, 0.597, 0.198, 0.1, 0.0378, 0.022, 0.01] | [10.0, 3.64, 0.854, 0.281, 0.1, 0.0531, 0.022, 0.01] | 0 | [150.0, 170.0, 210.0, 250.0, 294.0, 400.0, 500.0, 711.0] | [300.0, 350.0, 450.0, 550.0, 700.0, 850.0, 1200.0, 1752.0]
HV 6.3A | HV 6.3A | 6.3 | 0 | [10.0, 1.39, 0.344, 0.168, 0.1, 0.056, 0.0263, 0.01] | [10.0, 1.711, 0.516, 0.198, 0.1, 0.0634, 0.0303, 0.01] | 0 | [19.0, 19.5, 20.4, 20.8, 22.0, 25.0, 32.0, 48.0] | [38.0, 40.0, 43.0, 48.0, 53.0, 60.0, 75.0, 118.0]
HV 63A | HV 63A | 63 | 0 | [10.0, 2.84, 0.368, 0.164, 0.1, 0.0621, 0.0378, 0.0195, 0.01] | [10.0, 1.82, 0.344, 0.1, 0.0467, 0.0269, 0.01] | 0 | [189.0, 220.0, 300.0, 350.0, 393.0, 450.0, 530.0, 700.0, 961.0] | [378.0, 500.0, 700.0, 934.0, 1200.0, 1500.0, 2366.0]
HV 80A | HV 80A | 80 | 0 | [10.0, 2.05, 0.369, 0.198, 0.1, 0.051, 0.0298, 0.01] | [10.0, 4.15, 1.03, 0.198, 0.1, 0.051, 0.0172, 0.01] | 0 | [240.0, 300.0, 400.0, 450.0, 530.0, 650.0, 800.0, 1311.0] | [480.0, 550.0, 700.0, 1000.0, 1260.0, 1600.0, 2500.0, 3227.0]
Siemens NH-1-100 | Siemens NH-1-100 | 100 | [5400.0, 2000.0, 400.0, 20.0, 1.0, 0.2, 0.012, 0.004] | 0 | 0 | [150.0, 190.0, 250.0, 430.0, 900.0, 1250.0, 2700.0, 3600.0] | 0 | 0
Siemens NH-1-125 | Siemens NH-1-125 | 125 | [4800.0, 120.0, 7.0, 0.1, 0.004] | 0 | 0 | [180.0, 400.0, 740.0, 2000.0, 4250.0] | 0 | 0
Siemens NH-1-16 | Siemens NH-1-16 | 16 | [4000.0, 400.0, 2.0, 0.1, 0.04, 0.01] | 0 | 0 | [26.0, 35.0, 75.0, 150.0, 200.0, 300.0] | 0 | 0
Siemens NH-1-160 | Siemens NH-1-160 | 160 | [4800.0, 120.0, 7.0, 0.1, 0.004] | 0 | 0 | [210.0, 500.0, 900.0, 2300.0, 5000.0] | 0 | 0
Siemens NH-1-25 | Siemens NH-1-25 | 25 | [4000.0, 1000.0, 10.0, 0.2, 0.02, 0.01] | 0 | 0 | [40.0, 50.0, 100.0, 210.0, 400.0, 500.0] | 0 | 0
Siemens NH-1-50 | Siemens NH-1-50 | 50 | [4000.0, 40.0, 4.0, 1.0, 0.02, 0.01] | 0 | 0 | [86.0, 200.0, 300.0, 400.0, 1000.0, 1280.0] | 0 | 0
Siemens NH-1-63 | Siemens NH-1-63 | 63 | [4000.0, 100.0, 10.0, 2.0, 0.04, 0.01] | 0 | 0 | [100.0, 200.0, 300.0, 400.0, 1000.0, 1500.0] | 0 | 0
Siemens NH-1-80 | Siemens NH-1-80 | 80 | [4800.0, 120.0, 7.0, 0.1, 0.01] | 0 | 0 | [150.58, 250.0, 450.0, 1150.0, 2470.0] | 0 | 0
Siemens NH-2-1000 | Siemens NH-2-1000 | 1000 | [4800.0, 120.0, 7.0, 0.1, 0.004] | 0 | 0 | [1900.0, 3500.0, 8400.0, 24000.0, 52000.0] | 0 | 0
Siemens NH-2-200 | Siemens NH-2-200 | 200 | [4800.0, 120.0, 7.0, 0.1, 0.004] | 0 | 0 | [280.0, 650.0, 1200.0, 3000.0, 7000.0] | 0 | 0
Siemens NH-2-224 | Siemens NH-2-224 | 224 | [4800.0, 120.0, 7.0, 0.2, 0.04, 0.004] | 0 | 0 | [400.0, 750.0, 1453.0, 3025.0, 4315.0, 7600.0] | 0 | 0
Siemens NH-2-250 | Siemens NH-2-250 | 250 | [4800.0, 120.0, 7.0, 0.1, 0.004] | 0 | 0 | [450.0, 800.0, 1650.0, 4000.0, 8500.0] | 0 | 0
Siemens NH-2-315 | Siemens NH-2-315 | 315 | [4800.0, 120.0, 7.0, 0.1, 0.004] | 0 | 0 | [550.0, 920.0, 1900.0, 5000.0, 11000.0] | 0 | 0
Siemens NH-2-355 | Siemens NH-2-355 | 355 | [4800.0, 120.0, 6.0, 0.1, 0.004] | 0 | 0 | [650.0, 1116.27, 2350.0, 5840.0, 12790.0] | 0 | 0
Siemens NH-2-400 | Siemens NH-2-400 | 400 | [4800.0, 120.0, 7.0, 0.1, 0.004] | 0 | 0 | [720.0, 1350.0, 2800.0, 6500.0, 15000.0] | 0 | 0
Siemens NH-2-425 | Siemens NH-2-425 | 425 | [4800.0, 120.0, 7.0, 0.1, 0.004] | 0 | 0 | [850.0, 1500.0, 3050.0, 7500.0, 16500.0] | 0 | 0
Siemens NH-2-630 | Siemens NH-2-630 | 630 | [4800.0, 120.0, 7.0, 0.1, 0.004] | 0 | 0 | [1200.0, 2000.0, 4800.0, 12000.0, 26000.0] | 0 | 0

## res_bus
| vm_pu | va_degree | p_mw | q_mvar
0 | 0.98779 | -0.23452 | 0.0074885 | 0.0018768
1 | 0.98805 | -0.22954 | 0 | 0
2 | 0.98766 | -0.23708 | 0 | 0
3 | 0.98923 | -0.20658 | 0 | 0
4 | 0.99038 | -0.18443 | 0.0021375 | 0.0005357
5 | 0.98683 | -0.25331 | 0.0085547 | 0.002144
6 | 0.99094 | -0.17359 | 0 | 0
7 | 0.99097 | -0.17306 | 0 | 0
8 | 0.99091 | -0.17415 | 0.0051643 | 0.0012943
9 | 0.99119 | -0.1688 | 0 | 0
10 | 0.99089 | -0.17455 | 0 | 0
11 | 0.99378 | -0.11884 | 0.0014468 | 0.0003626
12 | 0.99078 | -0.17667 | 0.0038853 | 0.00097376
13 | 0.99065 | -0.17931 | 0 | 0
14 | 0.99058 | -0.18069 | 0.0051585 | 0.0012928
15 | 0.9907 | -0.17831 | 0 | 0
16 | 0.98625 | -0.26448 | 0 | 0
17 | 0.98548 | -0.2796 | 0 | 0
18 | 0.98536 | -0.28181 | 0 | 0
19 | 0.98488 | -0.29129 | 0.006463 | 0.0016198
20 | 0.98527 | -0.28368 | 0.0079001 | 0.00198
21 | 0.99572 | -0.081655 | 0.001303 | 0.00032656
22 | 0.99687 | -0.059744 | 0.0033644 | 0.00084319
23 | 0.99729 | -0.051574 | 0 | 0
24 | 0.99713 | -0.054751 | 0.0046253 | 0.0011592
25 | 1 | 0 | -0.18539 | -0.046576
26 | 0.99695 | -0.058131 | 0.0012473 | 0.00031261
27 | 0.99839 | -0.030746 | 0 | 0
28 | 0.99094 | -0.17368 | 0.00052147 | 0.00013069
29 | 0.99664 | -0.064149 | 0.0076249 | 0.001911
30 | 0.99736 | -0.050612 | 0.0022716 | 0.00056932
31 | 0.99804 | -0.037585 | 0.0025165 | 0.0006307
32 | 0.99664 | -0.064275 | 0.0038647 | 0.00096859
33 | 0.99087 | -0.17496 | 0.003591 | 0.00089999
34 | 0.99601 | -0.076671 | 0.0029734 | 0.00074521
35 | 0.99607 | -0.07545 | 0 | 0
36 | 0.98484 | -0.29214 | 0.0032677 | 0.00081896
37 | 0.98547 | -0.27983 | 0.0064081 | 0.001606
38 | 0.98531 | -0.28288 | 0 | 0
39 | 0.98521 | -0.28481 | 0.0047348 | 0.0011867
40 | 0.98529 | -0.28327 | 0.0061204 | 0.0015339
41 | 0.99066 | -0.17915 | 0.0018399 | 0.00046112
42 | 0.99068 | -0.17864 | 0 | 0
43 | 0.99061 | -0.18011 | 0.0040576 | 0.0010169
44 | 0.99069 | -0.17859 | 0.0011077 | 0.00027761
45 | 0.99757 | -0.04657 | 0.0017103 | 0.00042864
46 | 0.99803 | -0.037817 | 0.0017753 | 0.00044493
47 | 0.99744 | -0.04913 | 0.001798 | 0.00045061
48 | 0.99708 | -0.056117 | 0.0024259 | 0.000608
49 | 0.99694 | -0.058829 | 0.0022335 | 0.00055978
50 | 0.99676 | -0.062167 | 0.0013712 | 0.00034366
51 | 0.99602 | -0.076352 | 0.0015325 | 0.00038409
52 | 0.99565 | -0.083409 | 0 | 0
53 | 0.99614 | -0.074235 | 0.0018687 | 0.00046833
54 | 0.99617 | -0.073646 | 0.0021066 | 0.00052796
55 | 0.9961 | -0.074904 | 0 | 0
56 | 0.99629 | -0.071242 | 0 | 0
57 | 0.99624 | -0.072208 | 0.0034238 | 0.00085808
58 | 0.99622 | -0.072571 | 0.0020835 | 0.00052217
59 | 0.99151 | -0.16341 | 0 | 0
60 | 0.99138 | -0.16593 | 0.0017322 | 0.00043412
61 | 0.99164 | -0.16099 | 0.0026785 | 0.00067128
62 | 0.99616 | -0.073773 | 0.0019382 | 0.00048576
63 | 0.99122 | -0.16909 | 0.00078955 | 0.00019788
64 | 0.99182 | -0.15744 | 0 | 0
65 | 0.99209 | -0.15214 | 0.0027122 | 0.00067975
66 | 0.99208 | -0.1524 | 0.0010639 | 0.00026665
67 | 0.99212 | -0.15168 | 0.00078992 | 0.00019797
68 | 0.99193 | -0.15529 | 0.00071485 | 0.00017916
69 | 0.99216 | -0.15087 | 0.0007151 | 0.00017922
70 | 0.99192 | -0.15546 | 0.0015053 | 0.00037727
71 | 0.99227 | -0.14877 | 0.00078994 | 0.00019798
72 | 0.99185 | -0.15685 | 0.0017568 | 0.0004403
73 | 0.99234 | -0.1473 | 0.00071424 | 0.00017901
74 | 0.99453 | -0.10492 | 0.0014401 | 0.00036094
75 | 0.99445 | -0.10656 | 0.0039111 | 0.00098022
76 | 0.99318 | -0.131 | 0.0044315 | 0.0011107
77 | 0.99362 | -0.12251 | 0.0020526 | 0.00051442
78 | 0.99288 | -0.13682 | 0.0028451 | 0.00071304
79 | 0.99366 | -0.12185 | 0.0028438 | 0.00071273
80 | 0.99288 | -0.13698 | 0.0028424 | 0.00071237
81 | 0.99388 | -0.11757 | 0.0028451 | 0.00071304
82 | 0.99277 | -0.13905 | 0.0033448 | 0.00083829
83 | 0.9925 | -0.14427 | 0.0015425 | 0.00038659
84 | 0.99118 | -0.16989 | 0.0031147 | 0.00078062
85 | 0.99114 | -0.1706 | 0.0012547 | 0.00031445
86 | 0.99998 | 149.9956 | 0 | 0

## res_line
| p_from_mw | q_from_mvar | p_to_mw | q_to_mvar | pl_mw | ql_mvar | i_from_ka | i_to_ka | i_ka | vm_from_pu | va_from_degree | vm_to_pu | va_to_degree | loading_percent
0 | -0.0074885 | -0.0018768 | 0.0074903 | 0.0018775 | 1.7791e-06 | 6.6125e-07 | 0.011281 | 0.01128 | 0.011281 | 0.98779 | -0.23452 | 0.98805 | -0.22954 | 3.0991
1 | 0.043551 | 0.010951 | -0.043536 | -0.010941 | 1.5687e-05 | 9.915e-06 | 0.065602 | 0.065602 | 0.065602 | 0.98805 | -0.22954 | 0.98766 | -0.23708 | 18.0225
2 | -0.051042 | -0.012829 | 0.051098 | 0.012864 | 5.5999e-05 | 3.5516e-05 | 0.076882 | 0.076882 | 0.076882 | 0.98805 | -0.22954 | 0.98923 | -0.20658 | 21.1215
3 | 0.043536 | 0.010941 | -0.043502 | -0.01092 | 3.3701e-05 | 2.1301e-05 | 0.065602 | 0.065602 | 0.065602 | 0.98766 | -0.23708 | 0.98683 | -0.25331 | 18.0225
4 | -0.051098 | -0.012864 | 0.051152 | 0.012899 | 5.4181e-05 | 3.4362e-05 | 0.076882 | 0.076882 | 0.076882 | 0.98923 | -0.20658 | 0.99038 | -0.18443 | 21.1215
5 | -0.053289 | -0.013434 | 0.053329 | 0.01346 | 3.989e-05 | 2.5316e-05 | 0.080094 | 0.080094 | 0.080094 | 0.99038 | -0.18443 | 0.99119 | -0.1688 | 22.0037
6 | 0.034947 | 0.0087762 | -0.034929 | -0.0087645 | 1.8613e-05 | 1.1684e-05 | 0.052703 | 0.052703 | 0.052703 | 0.98683 | -0.25331 | 0.98625 | -0.26448 | 14.4787
7 | -0.010331 | -0.002589 | 0.010332 | 0.0025891 | 2.6055e-07 | 1.2956e-07 | 0.015514 | 0.015514 | 0.015514 | 0.99094 | -0.17359 | 0.99097 | -0.17306 | 4.262
8 | 0.010331 | 0.002589 | -0.010331 | -0.0025888 | 2.7581e-07 | 1.3715e-07 | 0.015514 | 0.015514 | 0.015514 | 0.99094 | -0.17359 | 0.99091 | -0.17415 | 4.262
9 | 0.0041128 | 0.0010305 | -0.0041127 | -0.0010306 | 1.2172e-07 | -3.1745e-08 | 0.0061756 | 0.0061756 | 0.0061756 | 0.99097 | -0.17306 | 0.99094 | -0.17368 | 1.6966
10 | -0.014444 | -0.0036196 | 0.014447 | 0.0036213 | 2.9305e-06 | 1.6614e-06 | 0.021689 | 0.021689 | 0.021689 | 0.99097 | -0.17306 | 0.99119 | -0.1688 | 5.9585
11 | 0.0051667 | 0.0012945 | -0.0051656 | -0.0012945 | 1.0927e-06 | 7.5906e-08 | 0.0077585 | 0.0077587 | 0.0077587 | 0.99091 | -0.17415 | 0.99069 | -0.17859 | 2.1315
12 | 0.010889 | 0.0027298 | -0.010886 | -0.0027282 | 2.9821e-06 | 1.5251e-06 | 0.016347 | 0.016347 | 0.016347 | 0.99119 | -0.1688 | 0.99089 | -0.17455 | 4.4911
13 | -0.078666 | -0.019811 | 0.078854 | 0.019931 | 0.00018839 | 0.00012011 | 0.11813 | 0.11813 | 0.11813 | 0.99119 | -0.1688 | 0.99378 | -0.11884 | 32.4533
14 | 0.010886 | 0.0027282 | -0.010885 | -0.0027277 | 1.1019e-06 | 5.6359e-07 | 0.016347 | 0.016348 | 0.016348 | 0.99089 | -0.17455 | 0.99078 | -0.17667 | 4.4911
15 | -0.080301 | -0.020293 | 0.080444 | 0.020385 | 0.00014346 | 9.147e-05 | 0.1203 | 0.1203 | 0.1203 | 0.99378 | -0.11884 | 0.99572 | -0.081655 | 33.0484
16 | 0.0069996 | 0.0017539 | -0.0069991 | -0.0017537 | 5.463e-07 | 1.7987e-07 | 0.010512 | 0.010512 | 0.010512 | 0.99078 | -0.17667 | 0.9907 | -0.17831 | 2.888
17 | 0.0051588 | 0.0012929 | -0.0051585 | -0.0012928 | 3.3786e-07 | 2.3061e-08 | 0.0077489 | 0.007749 | 0.007749 | 0.99065 | -0.17931 | 0.99058 | -0.18069 | 2.1288
18 | -0.0051588 | -0.0012929 | 0.0051591 | 0.0012929 | 2.4606e-07 | 1.6775e-08 | 0.0077489 | 0.0077488 | 0.0077489 | 0.99065 | -0.17931 | 0.9907 | -0.17831 | 2.1288
19 | 0.00184 | 0.00046084 | -0.0018399 | -0.00046095 | 2.912e-08 | -1.1229e-07 | 0.0027635 | 0.0027636 | 0.0027636 | 0.9907 | -0.17831 | 0.99068 | -0.17864 | 0.75922
20 | 0.017278 | 0.0043348 | -0.017266 | -0.0043275 | 1.2447e-05 | 7.3434e-06 | 0.02607 | 0.02607 | 0.02607 | 0.98625 | -0.26448 | 0.98548 | -0.2796 | 7.1621
21 | 0.017651 | 0.0044296 | -0.017636 | -0.004421 | 1.4572e-05 | 8.6273e-06 | 0.026633 | 0.026633 | 0.026633 | 0.98625 | -0.26448 | 0.98536 | -0.28181 | 7.3167
22 | 0.0064081 | 0.001606 | -0.0064081 | -0.001606 | 7.1271e-08 | 1.9749e-08 | 0.0096759 | 0.0096759 | 0.0096759 | 0.98548 | -0.2796 | 0.98547 | -0.27983 | 2.6582
23 | 0.010857 | 0.0027215 | -0.010856 | -0.0027206 | 1.6944e-06 | 8.7025e-07 | 0.016394 | 0.016394 | 0.016394 | 0.98548 | -0.2796 | 0.98531 | -0.28288 | 4.5039
24 | 0.0097352 | 0.0024408 | -0.0097308 | -0.0024386 | 4.3988e-06 | 2.1243e-06 | 0.014702 | 0.014702 | 0.014702 | 0.98536 | -0.28181 | 0.98488 | -0.29129 | 4.039
25 | 0.0079008 | 0.0019802 | -0.0079001 | -0.00198 | 7.0681e-07 | 2.8372e-07 | 0.011931 | 0.011931 | 0.011931 | 0.98536 | -0.28181 | 0.98527 | -0.28368 | 3.2778
26 | 0.0032678 | 0.00081886 | -0.0032677 | -0.00081896 | 1.3247e-07 | -9.9633e-08 | 0.0049372 | 0.0049372 | 0.0049372 | 0.98488 | -0.29129 | 0.98484 | -0.29214 | 1.3564
27 | -0.081747 | -0.020712 | 0.081833 | 0.020766 | 8.6145e-05 | 5.4933e-05 | 0.12224 | 0.12224 | 0.12224 | 0.99572 | -0.081655 | 0.99687 | -0.059744 | 33.5833
28 | -0.085198 | -0.02161 | 0.085231 | 0.021631 | 3.3479e-05 | 2.1355e-05 | 0.12726 | 0.12726 | 0.12726 | 0.99687 | -0.059744 | 0.99729 | -0.051574 | 34.9629
29 | 0.01737 | 0.0043558 | -0.017368 | -0.0043542 | 2.6298e-06 | 1.5469e-06 | 0.025918 | 0.025918 | 0.025918 | 0.99729 | -0.051574 | 0.99713 | -0.054751 | 7.1204
30 | -0.1026 | -0.025987 | 0.10286 | 0.026149 | 0.00025482 | 0.00016271 | 0.15318 | 0.15318 | 0.15318 | 0.99729 | -0.051574 | 1 | 0 | 42.0832
31 | 0.012742 | 0.003195 | -0.01274 | -0.0031939 | 2.0517e-06 | 1.1158e-06 | 0.019016 | 0.019016 | 0.019016 | 0.99713 | -0.054751 | 0.99695 | -0.058131 | 5.2242
32 | 0.08088 | 0.020426 | -0.080761 | -0.02035 | 0.00011897 | 7.5856e-05 | 0.12041 | 0.12041 | 0.12041 | 1 | 0 | 0.99839 | -0.030746 | 33.0786
33 | 0.011493 | 0.0028813 | -0.01149 | -0.0028796 | 3.2951e-06 | 1.7196e-06 | 0.017154 | 0.017154 | 0.017154 | 0.99695 | -0.058131 | 0.99664 | -0.064149 | 4.7127
34 | 0.052495 | 0.013253 | -0.052445 | -0.013221 | 4.9909e-05 | 3.1658e-05 | 0.078273 | 0.078273 | 0.078273 | 0.99839 | -0.030746 | 0.99736 | -0.050612 | 21.5035
35 | 0.028267 | 0.0070972 | -0.028258 | -0.0070915 | 9.2191e-06 | 5.7192e-06 | 0.042134 | 0.042134 | 0.042134 | 0.99839 | -0.030746 | 0.99804 | -0.037585 | 11.5752
36 | 0.0035912 | 0.00089987 | -0.003591 | -0.00089999 | 2.1919e-07 | -1.1864e-07 | 0.0053926 | 0.0053927 | 0.0053927 | 0.99094 | -0.17368 | 0.99087 | -0.17496 | 1.4815
37 | 0.0038647 | 0.00096858 | -0.0038647 | -0.00096859 | 2.324e-08 | -9.3824e-09 | 0.0057702 | 0.0057702 | 0.0057702 | 0.99664 | -0.064149 | 0.99664 | -0.064275 | 1.5852
38 | 0.050173 | 0.012652 | -0.050111 | -0.012613 | 6.1731e-05 | 3.9125e-05 | 0.074883 | 0.074884 | 0.074884 | 0.99736 | -0.050612 | 0.99602 | -0.076352 | 20.5724
39 | 0.025741 | 0.0064608 | -0.025741 | -0.0064606 | 2.8534e-07 | 1.7587e-07 | 0.038382 | 0.038382 | 0.038382 | 0.99804 | -0.037585 | 0.99803 | -0.037817 | 10.5444
40 | -0.0029734 | -0.00074521 | 0.0029736 | 0.00074502 | 1.7301e-07 | -1.9358e-07 | 0.0044422 | 0.0044421 | 0.0044422 | 0.99601 | -0.076671 | 0.99607 | -0.07545 | 1.2204
41 | -0.0029736 | -0.00074502 | 0.0029737 | 0.00074493 | 7.7237e-08 | -8.6438e-08 | 0.0044421 | 0.0044421 | 0.0044421 | 0.99607 | -0.07545 | 0.9961 | -0.074904 | 1.2204
42 | 0.0047352 | 0.0011866 | -0.0047348 | -0.0011867 | 4.3686e-07 | -1.0523e-08 | 0.0071511 | 0.0071512 | 0.0071512 | 0.98531 | -0.28288 | 0.98521 | -0.28481 | 1.9646
43 | 0.0061205 | 0.001534 | -0.0061204 | -0.0015339 | 1.1371e-07 | 2.7571e-08 | 0.0092432 | 0.0092433 | 0.0092433 | 0.98531 | -0.28288 | 0.98529 | -0.28327 | 2.5394
44 | -0.0018399 | -0.00046112 | 0.0018399 | 0.00046095 | 4.4657e-08 | -1.7218e-07 | 0.0027636 | 0.0027636 | 0.0027636 | 0.99066 | -0.17915 | 0.99068 | -0.17864 | 0.75924
45 | -0.0040576 | -0.0010169 | 0.0040579 | 0.0010169 | 2.9506e-07 | -8.3855e-08 | 0.0060951 | 0.006095 | 0.0060951 | 0.99061 | -0.18011 | 0.99069 | -0.17859 | 1.6745
46 | -0.023955 | -0.0060096 | 0.023965 | 0.0060157 | 1e-05 | 6.1275e-06 | 0.035735 | 0.035735 | 0.035735 | 0.99757 | -0.04657 | 0.99803 | -0.037817 | 9.8173
47 | 0.022245 | 0.0055809 | -0.022242 | -0.0055793 | 2.7148e-06 | 1.6516e-06 | 0.033184 | 0.033184 | 0.033184 | 0.99757 | -0.04657 | 0.99744 | -0.04913 | 9.1164
48 | 0.020444 | 0.0051287 | -0.020438 | -0.0051246 | 6.8072e-06 | 4.102e-06 | 0.030502 | 0.030502 | 0.030502 | 0.99744 | -0.04913 | 0.99708 | -0.056117 | 8.3796
49 | 0.018012 | 0.0045166 | -0.018009 | -0.0045152 | 2.3275e-06 | 1.3776e-06 | 0.026881 | 0.026881 | 0.026881 | 0.99708 | -0.056117 | 0.99694 | -0.058829 | 7.385
50 | 0.015776 | 0.0039554 | -0.015773 | -0.003954 | 2.5098e-06 | 1.4489e-06 | 0.023547 | 0.023548 | 0.023548 | 0.99694 | -0.058829 | 0.99676 | -0.062167 | 6.4691
51 | 0.014402 | 0.0036103 | -0.014396 | -0.0036068 | 6.2248e-06 | 3.5161e-06 | 0.021501 | 0.021501 | 0.021501 | 0.99676 | -0.062167 | 0.99629 | -0.071242 | 5.9068
52 | 0.048579 | 0.012229 | -0.048562 | -0.012218 | 1.6382e-05 | 1.0376e-05 | 0.072594 | 0.072594 | 0.072594 | 0.99602 | -0.076352 | 0.99565 | -0.083409 | 19.9434
53 | 0.048562 | 0.012218 | -0.048513 | -0.012187 | 4.9851e-05 | 3.1577e-05 | 0.072594 | 0.072594 | 0.072594 | 0.99565 | -0.083409 | 0.99453 | -0.10492 | 19.9434
54 | -0.0048424 | -0.0012132 | 0.0048426 | 0.0012132 | 1.3596e-07 | -3.196e-09 | 0.0072334 | 0.0072334 | 0.0072334 | 0.99614 | -0.074235 | 0.99617 | -0.073646 | 1.9872
55 | 0.0029738 | 0.00074483 | -0.0029737 | -0.00074493 | 9.474e-08 | -1.0604e-07 | 0.004442 | 0.0044421 | 0.0044421 | 0.99614 | -0.074235 | 0.9961 | -0.074904 | 1.2204
56 | -0.0069491 | -0.0017411 | 0.0069499 | 0.0017414 | 7.9547e-07 | 2.5275e-07 | 0.01038 | 0.01038 | 0.01038 | 0.99617 | -0.073646 | 0.99629 | -0.071242 | 2.8517
57 | 0.0034239 | 0.00085797 | -0.0034238 | -0.00085808 | 1.5755e-07 | -1.0837e-07 | 0.0051138 | 0.0051139 | 0.0051139 | 0.99629 | -0.071242 | 0.99624 | -0.072208 | 1.4049
58 | 0.004022 | 0.0010075 | -0.0040218 | -0.0010075 | 2.5448e-07 | -8.202e-08 | 0.0060069 | 0.006007 | 0.006007 | 0.99629 | -0.071242 | 0.99622 | -0.072571 | 1.6503
59 | 0.0019383 | 0.00048537 | -0.0019382 | -0.00048576 | 1.1097e-07 | -3.8865e-07 | 0.002895 | 0.0028952 | 0.0028952 | 0.99622 | -0.072571 | 0.99616 | -0.073773 | 0.79538
60 | 0.0068929 | 0.001727 | -0.0068921 | -0.0017267 | 8.2521e-07 | 2.6294e-07 | 0.010344 | 0.010344 | 0.010344 | 0.99151 | -0.16341 | 0.99138 | -0.16593 | 2.8419
61 | -0.0068929 | -0.001727 | 0.0068937 | 0.0017272 | 7.9553e-07 | 2.5341e-07 | 0.010344 | 0.010344 | 0.010344 | 0.99151 | -0.16341 | 0.99164 | -0.16099 | 2.8419
62 | 0.0051599 | 0.0012926 | -0.0051591 | -0.0012925 | 7.7771e-07 | 5.1973e-08 | 0.0077446 | 0.0077447 | 0.0077447 | 0.99138 | -0.16593 | 0.99122 | -0.16909 | 2.1277
63 | -0.0095722 | -0.0023985 | 0.0095738 | 0.0023993 | 1.6197e-06 | 7.6649e-07 | 0.014363 | 0.014363 | 0.014363 | 0.99164 | -0.16099 | 0.99182 | -0.15744 | 3.946
64 | 0.0043696 | 0.0010947 | -0.0043694 | -0.0010947 | 1.6644e-07 | -2.6437e-08 | 0.0065595 | 0.0065595 | 0.0065595 | 0.99122 | -0.16909 | 0.99118 | -0.16989 | 1.8021
65 | -0.0095738 | -0.0023993 | 0.0095741 | 0.0023994 | 2.7006e-07 | 1.2779e-07 | 0.014363 | 0.014363 | 0.014363 | 0.99182 | -0.15744 | 0.99185 | -0.15685 | 3.946
66 | 0.014618 | 0.0036644 | -0.014618 | -0.0036643 | 1.8219e-07 | 1.0355e-07 | 0.021925 | 0.021925 | 0.021925 | 0.99209 | -0.15214 | 0.99208 | -0.1524 | 6.0234
67 | -0.01733 | -0.0043441 | 0.017331 | 0.0043444 | 3.8276e-07 | 2.2546e-07 | 0.025993 | 0.025993 | 0.025993 | 0.99209 | -0.15214 | 0.99212 | -0.15168 | 7.141
68 | 0.013554 | 0.0033976 | -0.013552 | -0.0033966 | 1.866e-06 | 1.0388e-06 | 0.02033 | 0.02033 | 0.02033 | 0.99208 | -0.1524 | 0.99193 | -0.15529 | 5.5851
69 | -0.01812 | -0.0045423 | 0.018121 | 0.0045427 | 7.0009e-07 | 4.1542e-07 | 0.027178 | 0.027178 | 0.027178 | 0.99212 | -0.15168 | 0.99216 | -0.15087 | 7.4665
70 | 0.012837 | 0.0032174 | -0.012837 | -0.0032174 | 1.0531e-07 | 5.7622e-08 | 0.019257 | 0.019257 | 0.019257 | 0.99193 | -0.15529 | 0.99192 | -0.15546 | 5.2905
71 | -0.018836 | -0.004722 | 0.018838 | 0.0047231 | 1.8811e-06 | 1.1227e-06 | 0.028251 | 0.028251 | 0.028251 | 0.99216 | -0.15087 | 0.99227 | -0.14877 | 7.7612
72 | 0.011332 | 0.0028401 | -0.011331 | -0.0028397 | 7.4656e-07 | 3.8887e-07 | 0.016999 | 0.016999 | 0.016999 | 0.99192 | -0.15546 | 0.99185 | -0.15685 | 4.6701
73 | -0.019628 | -0.0049211 | 0.019629 | 0.0049219 | 1.3788e-06 | 8.276e-07 | 0.029435 | 0.029435 | 0.029435 | 0.99227 | -0.14877 | 0.99234 | -0.1473 | 8.0866
74 | -0.020344 | -0.0051009 | 0.020347 | 0.0051027 | 2.9308e-06 | 1.7672e-06 | 0.030506 | 0.030506 | 0.030506 | 0.99234 | -0.1473 | 0.9925 | -0.14427 | 8.3808
75 | 0.047072 | 0.011826 | -0.047069 | -0.011824 | 3.6813e-06 | 2.3303e-06 | 0.070439 | 0.070439 | 0.070439 | 0.99453 | -0.10492 | 0.99445 | -0.10656 | 19.3515
76 | 0.043158 | 0.010843 | -0.043135 | -0.010829 | 2.2682e-05 | 1.4329e-05 | 0.064587 | 0.064587 | 0.064587 | 0.99445 | -0.10656 | 0.99388 | -0.11757 | 17.7437
77 | -0.03537 | -0.0088739 | 0.035384 | 0.0088829 | 1.4332e-05 | 8.9964e-06 | 0.052995 | 0.052995 | 0.052995 | 0.99318 | -0.131 | 0.99362 | -0.12251 | 14.5591
78 | 0.030938 | 0.0077633 | -0.03093 | -0.0077579 | 8.5771e-06 | 5.3516e-06 | 0.046356 | 0.046356 | 0.046356 | 0.99318 | -0.131 | 0.99288 | -0.13682 | 12.7351
79 | -0.037437 | -0.0093974 | 0.037438 | 0.0093981 | 1.1736e-06 | 7.382e-07 | 0.056069 | 0.056069 | 0.056069 | 0.99362 | -0.12251 | 0.99366 | -0.12185 | 15.4036
80 | 0.028085 | 0.0070449 | -0.028084 | -0.0070448 | 2.2048e-07 | 1.3682e-07 | 0.042092 | 0.042092 | 0.042092 | 0.99288 | -0.13682 | 0.99288 | -0.13698 | 11.5637
81 | -0.040282 | -0.010111 | 0.04029 | 0.010116 | 8.2188e-06 | 5.182e-06 | 0.060328 | 0.060328 | 0.060328 | 0.99366 | -0.12185 | 0.99388 | -0.11757 | 16.5735
82 | 0.025242 | 0.0063324 | -0.025239 | -0.0063309 | 2.4849e-06 | 1.5305e-06 | 0.037832 | 0.037832 | 0.037832 | 0.99288 | -0.13698 | 0.99277 | -0.13905 | 10.3934
83 | 0.021895 | 0.0054926 | -0.021889 | -0.0054893 | 5.4521e-06 | 3.3149e-06 | 0.032819 | 0.032819 | 0.032819 | 0.99277 | -0.13905 | 0.9925 | -0.14427 | 9.0161
84 | 0.0012547 | 0.00031406 | -0.0012547 | -0.00031445 | 4.2486e-08 | -3.8438e-07 | 0.0018835 | 0.0018836 | 0.0018836 | 0.99118 | -0.16989 | 0.99114 | -0.1706 | 0.51748

## res_trafo
| p_hv_mw | q_hv_mvar | p_lv_mw | q_lv_mvar | pl_mw | ql_mvar | i_hv_ka | i_lv_ka | vm_hv_pu | va_hv_degree | vm_lv_pu | va_lv_degree | loading_percent
0 | -1.2729e-15 | -1.3162e-15 | 0.00165 | 1.2699e-07 | 0.00165 | 1.2699e-07 | 5.2857e-17 | 0.0023815 | 0.99998 | 149.9956 | 1 | 0 | 0.2619

## res_ext_grid
| p_mw | q_mvar
0 | 0.18762 | 0.047136

## res_load
| p_mw | q_mvar
0 | 0.0074885 | 0.0018768
1 | 0.0021375 | 0.0005357
2 | 0.0085547 | 0.002144
3 | 0.0051643 | 0.0012943
4 | 0.0014468 | 0.0003626
5 | 0.0038853 | 0.00097376
6 | 0.0051585 | 0.0012928
7 | 0.006463 | 0.0016198
8 | 0.0079001 | 0.00198
9 | 0.001303 | 0.00032656
10 | 0.0033644 | 0.00084319
11 | 0.0046253 | 0.0011592
12 | 0.0022337 | 0.00055981
13 | 0.0012473 | 0.00031261
14 | 0.00052147 | 0.00013069
15 | 0.0076249 | 0.001911
16 | 0.0022716 | 0.00056932
17 | 0.0025165 | 0.0006307
18 | 0.0038647 | 0.00096859
19 | 0.003591 | 0.00089999
20 | 0.0029734 | 0.00074521
21 | 0.0032677 | 0.00081896
22 | 0.0064081 | 0.001606
23 | 0.0047348 | 0.0011867
24 | 0.0061204 | 0.0015339
25 | 0.0018399 | 0.00046112
26 | 0.0040576 | 0.0010169
27 | 0.0011077 | 0.00027761
28 | 0.0017103 | 0.00042864
29 | 0.0017753 | 0.00044493
30 | 0.001798 | 0.00045061
31 | 0.0024259 | 0.000608
32 | 0.0022335 | 0.00055978
33 | 0.0013712 | 0.00034366
34 | 0.0015325 | 0.00038409
35 | 0.0018687 | 0.00046833
36 | 0.0021066 | 0.00052796
37 | 0.0034238 | 0.00085808
38 | 0.0020835 | 0.00052217
39 | 0.0017322 | 0.00043412
40 | 0.0026785 | 0.00067128
41 | 0.0019382 | 0.00048576
42 | 0.00078955 | 0.00019788
43 | 0.0027122 | 0.00067975
44 | 0.0010639 | 0.00026665
45 | 0.00078992 | 0.00019797
46 | 0.00071485 | 0.00017916
47 | 0.0007151 | 0.00017922
48 | 0.0015053 | 0.00037727
49 | 0.00078994 | 0.00019798
50 | 0.0017568 | 0.0004403
51 | 0.00071424 | 0.00017901
52 | 0.0014401 | 0.00036094
53 | 0.0039111 | 0.00098022
54 | 0.0044315 | 0.0011107
55 | 0.0020526 | 0.00051442
56 | 0.0028451 | 0.00071304
57 | 0.0028438 | 0.00071273
58 | 0.0028424 | 0.00071237
59 | 0.0028451 | 0.00071304
60 | 0.0033448 | 0.00083829
61 | 0.0015425 | 0.00038659
62 | 0.0031147 | 0.00078062
63 | 0.0012547 | 0.00031445

## dtypes
| element | column | dtype
0 | bus | name | object
1 | bus | vn_kv | float64
2 | bus | type | object
3 | bus | zone | object
4 | bus | in_service | bool
5 | load | name | object
6 | load | bus | uint32
7 | load | p_mw | float64
8 | load | q_mvar | float64
9 | load | const_z_percent | float64
10 | load | const_i_percent | float64
11 | load | sn_mva | float64
12 | load | scaling | float64
13 | load | in_service | bool
14 | load | type | object
15 | ext_grid | name | object
16 | ext_grid | bus | uint32
17 | ext_grid | vm_pu | float64
18 | ext_grid | va_degree | float64
19 | ext_grid | slack_weight | float64
20 | ext_grid | in_service | bool
21 | line | name | object
22 | line | std_type | object
23 | line | from_bus | uint32
24 | line | to_bus | uint32
25 | line | length_km | float64
26 | line | r_ohm_per_km | float64
27 | line | x_ohm_per_km | float64
28 | line | c_nf_per_km | float64
29 | line | g_us_per_km | float64
30 | line | max_i_ka | float64
31 | line | df | float64
32 | line | parallel | uint32
33 | line | type | object
34 | line | in_service | bool
35 | trafo | name | object
36 | trafo | std_type | object
37 | trafo | hv_bus | uint32
38 | trafo | lv_bus | uint32
39 | trafo | sn_mva | float64
40 | trafo | vn_hv_kv | float64
41 | trafo | vn_lv_kv | float64
42 | trafo | vk_percent | float64
43 | trafo | vkr_percent | float64
44 | trafo | pfe_kw | float64
45 | trafo | i0_percent | float64
46 | trafo | shift_degree | float64
47 | trafo | tap_side | object
48 | trafo | tap_neutral | int32
49 | trafo | tap_min | int32
50 | trafo | tap_max | int32
51 | trafo | tap_step_percent | float64
52 | trafo | tap_step_degree | float64
53 | trafo | tap_pos | int32
54 | trafo | tap_phase_shifter | bool
55 | trafo | parallel | uint32
56 | trafo | df | float64
57 | trafo | in_service | bool
58 | line_geodata | coords | object
59 | bus_geodata | x | float64
60 | bus_geodata | y | float64
61 | bus_geodata | coords | object
62 | res_bus | vm_pu | float64
63 | res_bus | va_degree | float64
64 | res_bus | p_mw | float64
65 | res_bus | q_mvar | float64
66 | res_line | p_from_mw | float64
67 | res_line | q_from_mvar | float64
68 | res_line | p_to_mw | float64
69 | res_line | q_to_mvar | float64
70 | res_line | pl_mw | float64
71 | res_line | ql_mvar | float64
72 | res_line | i_from_ka | float64
73 | res_line | i_to_ka | float64
74 | res_line | i_ka | float64
75 | res_line | vm_from_pu | float64
76 | res_line | va_from_degree | float64
77 | res_line | vm_to_pu | float64
78 | res_line | va_to_degree | float64
79 | res_line | loading_percent | float64
80 | res_trafo | p_hv_mw | float64
81 | res_trafo | q_hv_mvar | float64
82 | res_trafo | p_lv_mw | float64
83 | res_trafo | q_lv_mvar | float64
84 | res_trafo | pl_mw | float64
85 | res_trafo | ql_mvar | float64
86 | res_trafo | i_hv_ka | float64
87 | res_trafo | i_lv_ka | float64
88 | res_trafo | vm_hv_pu | float64
89 | res_trafo | va_hv_degree | float64
90 | res_trafo | vm_lv_pu | float64
91 | res_trafo | va_lv_degree | float64
92 | res_trafo | loading_percent | float64
93 | res_ext_grid | p_mw | float64
94 | res_ext_grid | q_mvar | float64
95 | res_load | p_mw | float64
96 | res_load | q_mvar | float64

## parameters
| version | format_version | converged | OPF_converged | name | f_hz | sn_mva
0 | 2.14.6 | 2.14.0 | TRUE | FALSE |  | 50 | 1