## bus
| name | vn_kv | type | zone | in_service
0 | bus_LV_101-6_0_6_node_0 | 0.4 | n |  | TRUE
1 | bus_LV_101-6_0_6_node_1 | 0.4 | n |  | TRUE
2 | bus_LV_101-6_0_6_node_3 | 0.4 | n |  | TRUE
3 | bus_LV_101-6_0_6_node_76 | 0.4 | n |  | TRUE
4 | bus_LV_101-6_0_6_node_6 | 0.4 | n |  | TRUE
5 | bus_LV_101-6_0_6_node_74 | 0.4 | n |  | TRUE
6 | bus_LV_101-6_0_6_node_4 | 0.4 | n |  | TRUE
7 | bus_LV_101-6_0_6_node_75 | 0.4 | n |  | TRUE
8 | bus_LV_101-6_0_6_node_19 | 0.4 | n |  | TRUE
9 | bus_LV_101-6_0_6_node_20 | 0.4 | n |  | TRUE
10 | bus_LV_101-6_0_6_node_16 | 0.4 | n |  | TRUE
11 | bus_LV_101-6_0_6_node_100 | 0.4 | n |  | TRUE
12 | bus_LV_101-6_0_6_node_22 | 0.4 | n |  | TRUE
13 | bus_LV_101-6_0_6_node_82 | 0.4 | n |  | TRUE
14 | bus_LV_101-6_0_6_node_78 | 0.4 | n |  | TRUE
15 | bus_LV_101-6_0_6_node_99 | 0.4 | n |  | TRUE
16 | bus_LV_101-6_0_6_node_49 | 0.4 | n |  | TRUE
17 | bus_LV_101-6_0_6_node_18 | 0.4 | n |  | TRUE
18 | bus_LV_101-6_0_6_node_17 | 0.4 | n |  | TRUE
19 | bus_LV_101-6_0_6_node_98 | 0.4 | n |  | TRUE
20 | bus_LV_101-6_0_6_node_111 | 0.4 | n |  | TRUE
21 | bus_LV_101-6_0_6_node_21 | 0.4 | n |  | TRUE
22 | bus_LV_101-6_0_6_node_23 | 0.4 | n |  | TRUE
23 | bus_LV_101-6_0_6_node_73 | 0.4 | n |  | TRUE
24 | bus_LV_101-6_0_6_node_24 | 0.4 | n |  | TRUE
25 | bus_LV_101-6_0_6_node_35 | 0.4 | n |  | TRUE
26 | bus_LV_101-6_0_6_node_131 | 0.4 | n |  | TRUE
27 | bus_LV_101-6_0_6_node_7 | 0.4 | n |  | TRUE
28 | bus_LV_101-6_0_6_node_8 | 0.4 | n |  | TRUE
29 | bus_LV_101-6_0_6_node_9 | 0.4 | n |  | TRUE
30 | bus_LV_101-6_0_6_node_136 | 0.4 | n |  | TRUE
31 | bus_LV_101-6_0_6_node_107 | 0.4 | n |  | TRUE
32 | bus_LV_101-6_0_6_node_115 | 0.4 | n |  | TRUE
33 | bus_LV_101-6_0_6_node_11 | 0.4 | n |  | TRUE
34 | bus_LV_101-6_0_6_node_12 | 0.4 | n |  | TRUE
35 | bus_LV_101-6_0_6_node_13 | 0.4 | n |  | TRUE
36 | bus_LV_101-6_0_6_node_14 | 0.4 | n |  | TRUE
37 | bus_LV_101-6_0_6_node_15 | 0.4 | n |  | TRUE
38 | bus_LV_101-6_0_6_node_34 | 0.4 | n |  | TRUE
39 | bus_LV_101-6_0_6_node_31 | 0.4 | n |  | TRUE
40 | bus_LV_101-6_0_6_node_57 | 0.4 | n |  | TRUE
41 | bus_LV_101-6_0_6_node_32 | 0.4 | n |  | TRUE
42 | bus_LV_101-6_0_6_node_80 | 0.4 | n |  | TRUE
43 | bus_LV_101-6_0_6_node_39 | 0.4 | n |  | TRUE
44 | bus_LV_101-6_0_6_node_43 | 0.4 | n |  | TRUE
45 | bus_LV_101-6_0_6_node_41 | 0.4 | n |  | TRUE
46 | bus_LV_101-6_0_6_node_137 | 0.4 | n |  | TRUE
47 | bus_LV_101-6_0_6_node_40 | 0.4 | n |  | TRUE
48 | bus_LV_101-6_0_6_node_51 | 0.4 | n |  | TRUE
49 | bus_LV_101-6_0_6_node_38 | 0.4 | n |  | TRUE
50 | bus_LV_101-6_0_6_node_42 | 0.4 | n |  | TRUE
51 | bus_LV_101-6_0_6_node_132 | 0.4 | n |  | TRUE
52 | bus_LV_101-6_0_6_node_117 | 0.4 | n |  | TRUE
53 | bus_LV_101-6_0_6_node_59 | 0.4 | n |  | TRUE
54 | bus_LV_101-6_0_6_node_60 | 0.4 | n |  | TRUE
55 | bus_LV_101-6_0_6_node_48 | 0.4 | n |  | TRUE
56 | bus_LV_101-6_0_6_node_104 | 0.4 | n |  | TRUE
57 | bus_LV_101-6_0_6_node_81 | 0.4 | n |  | TRUE
58 | bus_LV_101-6_0_6_node_77 | 0.4 | n |  | TRUE
59 | bus_LV_101-6_0_6_node_36 | 0.4 | n |  | TRUE
60 | bus_LV_101-6_0_6_node_108 | 0.4 | n |  | TRUE
61 | bus_LV_101-6_0_6_node_129 | 0.4 | n |  | TRUE
62 | bus_LV_101-6_0_6_node_37 | 0.4 | n |  | TRUE
63 | bus_LV_101-6_0_6_node_106 | 0.4 | n |  | TRUE
64 | bus_LV_101-6_0_6_node_25 | 0.4 | n |  | TRUE
65 | bus_LV_101-6_0_6_node_26 | 0.4 | n |  | TRUE
66 | bus_LV_101-6_0_6_node_27 | 0.4 | n |  | TRUE
67 | bus_LV_101-6_0_6_node_28 | 0.4 | n |  | TRUE
68 | bus_LV_101-6_0_6_node_29 | 0.4 | n |  | TRUE
69 | bus_LV_101-6_0_6_node_30 | 0.4 | n |  | TRUE
70 | bus_LV_101-6_0_6_node_90 | 0.4 | n |  | TRUE
71 | bus_LV_101-6_0_6_node_53 | 0.4 | n |  | TRUE
72 | bus_LV_101-6_0_6_node_52 | 0.4 | n |  | TRUE
73 | bus_LV_101-6_0_6_node_58 | 0.4 | n |  | TRUE
74 | bus_LV_101-6_0_6_node_33 | 0.4 | n |  | TRUE
75 | bus_LV_101-6_0_6_node_61 | 0.4 | n |  | TRUE
76 | bus_LV_101-6_0_6_node_126 | 0.4 | n |  | TRUE
77 | bus_LV_101-6_0_6_node_55 | 0.4 | n |  | TRUE
78 | bus_LV_101-6_0_6_node_105 | 0.4 | n |  | TRUE
79 | bus_LV_101-6_0_6_node_109 | 0.4 | n |  | TRUE
80 | bus_LV_101-6_0_6_node_118 | 0.4 | n |  | TRUE
81 | bus_LV_101-6_0_6_node_125 | 0.4 | n |  | TRUE
82 | bus_LV_101-6_0_6_node_50 | 0.4 | n |  | TRUE
83 | bus_LV_101-6_0_6_node_122 | 0.4 | n |  | TRUE
84 | bus_LV_101-6_0_6_node_123 | 0.4 | n |  | TRUE
85 | bus_LV_101-6_0_6_node_133 | 0.4 | n |  | TRUE
86 | bus_LV_101-6_0_6_node_121 | 0.4 | n |  | TRUE
87 | bus_LV_101-6_0_6_node_44 | 0.4 | n |  | TRUE
88 | bus_LV_101-6_0_6_node_45 | 0.4 | n |  | TRUE
89 | bus_LV_101-6_0_6_node_47 | 0.4 | n |  | TRUE
90 | bus_LV_101-6_0_6_node_54 | 0.4 | n |  | TRUE
91 | bus_LV_101-6_0_6_node_56 | 0.4 | n |  | TRUE
92 | bus_LV_101-6_0_6_node_62 | 0.4 | n |  | TRUE
93 | bus_LV_101-6_0_6_node_63 | 0.4 | n |  | TRUE
94 | bus_LV_101-6_0_6_node_64 | 0.4 | n |  | TRUE
95 | bus_LV_101-6_0_6_node_65 | 0.4 | n |  | TRUE
96 | bus_LV_101-6_0_6_node_66 | 0.4 | n |  | TRUE
97 | bus_LV_101-6_0_6_node_79 | 0.4 | n |  | TRUE
98 | bus_LV_101-6_0_6_node_112 | 0.4 | n |  | TRUE
99 | bus_LV_101-6_0_6_node_96 | 0.4 | n |  | TRUE
100 | bus_LV_101-6_0_6_node_67 | 0.4 | n |  | TRUE
101 | bus_LV_101-6_0_6_node_68 | 0.4 | n |  | TRUE
102 | bus_LV_101-6_0_6_node_69 | 0.4 | n |  | TRUE
103 | bus_LV_101-6_0_6_node_70 | 0.4 | n |  | TRUE
104 | bus_LV_101-6_0_6_node_71 | 0.4 | n |  | TRUE
105 | bus_LV_101-6_0_6_node_72 | 0.4 | n |  | TRUE
106 | bus_LV_101-6_0_6_node_97 | 0.4 | n |  | TRUE
107 | bus_LV_101-6_0_6_node_94 | 0.4 | n |  | TRUE
108 | bus_LV_101-6_0_6_node_114 | 0.4 | n |  | TRUE
109 | bus_LV_101-6_0_6_node_110 | 0.4 | n |  | TRUE
110 | bus_LV_101-6_0_6_node_92 | 0.4 | n |  | TRUE
111 | bus_LV_101-6_0_6_node_102 | 0.4 | n |  | TRUE
112 | bus_LV_101-6_0_6_node_101 | 0.4 | n |  | TRUE
113 | bus_LV_101-6_0_6_node_113 | 0.4 | n |  | TRUE
114 | bus_LV_101-6_0_6_node_103 | 0.4 | n |  | TRUE
115 | bus_LV_101-6_0_6_node_83 | 0.4 | n |  | TRUE
116 | bus_LV_101-6_0_6_node_84 | 0.4 | n |  | TRUE
117 | bus_LV_101-6_0_6_node_85 | 0.4 | n |  | TRUE
118 | bus_LV_101-6_0_6_node_86 | 0.4 | n |  | TRUE
119 | bus_LV_101-6_0_6_node_88 | 0.4 | n |  | TRUE
120 | bus_LV_101-6_0_6_node_91 | 0.4 | n |  | TRUE
121 | bus_LV_101-6_0_6_node_93 | 0.4 | n |  | TRUE
122 | bus_LV_101-6_0_6_node_95 | 0.4 | n |  | TRUE
123 | bus_LV_101-6_0_6_node_128 | 0.4 | n |  | TRUE
124 | bus_LV_101-6_0_6_node_116 | 0.4 | n |  | TRUE
125 | bus_LV_101-6_0_6_node_119 | 0.4 | n |  | TRUE
126 | bus_LV_101-6_0_6_node_124 | 0.4 | n |  | TRUE
127 | bus_LV_101-6_0_6_node_135 | 0.4 | n |  | TRUE
128 | bus_LV_101-6_0_6_node_130 | 0.4 | n |  | TRUE
129 | bus_LV_101-6_0_6_node_127 | 0.4 | n |  | TRUE
130 | bus_LV_101-6_0_6_node_134 | 0.4 | n |  | TRUE
131 | bus_MV_352_0_node_16 | 20 | n |  | TRUE

## load
| name | bus | p_mw | q_mvar | const_z_percent | const_i_percent | sn_mva | scaling | in_service | type
0 | LV_101-6_0_6_load_0 | 0 | 0.00084734 | 0.00021236 | 0 | 0 |  | 1 | TRUE | wye
1 | LV_101-6_0_6_load_1 | 1 | 0.00041398 | 0.00010375 | 0 | 0 |  | 1 | TRUE | wye
2 | LV_101-6_0_6_load_76 | 3 | 0.0017673 | 0.00044293 | 0 | 0 |  | 1 | TRUE | wye
3 | LV_101-6_0_6_load_74 | 5 | 0.0027811 | 0.00069701 | 0 | 0 |  | 1 | TRUE | wye
4 | LV_101-6_0_6_load_19 | 8 | 0.0019247 | 0.00048239 | 0 | 0 |  | 1 | TRUE | wye
5 | LV_101-6_0_6_load_20 | 9 | 0.0010599 | 0.00026563 | 0 | 0 |  | 1 | TRUE | wye
6 | LV_101-6_0_6_load_16 | 10 | 0.0018487 | 0.00046334 | 0 | 0 |  | 1 | TRUE | wye
7 | LV_101-6_0_6_load_100 | 11 | 0.0016005 | 0.00040111 | 0 | 0 |  | 1 | TRUE | wye
8 | LV_101-6_0_6_load_78 | 14 | 0.036712 | 0.0092008 | 0 | 0 |  | 1 | TRUE | wye
9 | LV_101-6_0_6_load_99 | 15 | 0.00055028 | 0.00013791 | 0 | 0 |  | 1 | TRUE | wye
10 | LV_101-6_0_6_load_49 | 16 | 0.0012874 | 0.00032266 | 0 | 0 |  | 1 | TRUE | wye
11 | LV_101-6_0_6_load_18 | 17 | 0.0010398 | 0.00026059 | 0 | 0 |  | 1 | TRUE | wye
12 | LV_101-6_0_6_load_17 | 18 | 0.0011723 | 0.0002938 | 0 | 0 |  | 1 | TRUE | wye
13 | LV_101-6_0_6_load_98 | 19 | 0.001217 | 0.000305 | 0 | 0 |  | 1 | TRUE | wye
14 | LV_101-6_0_6_load_111 | 20 | 0.0013683 | 0.00034292 | 0 | 0 |  | 1 | TRUE | wye
15 | LV_101-6_0_6_load_73 | 23 | 0.0094675 | 0.0023728 | 0 | 0 |  | 1 | TRUE | wye
16 | LV_101-6_0_6_load_35 | 25 | 0.001797 | 0.00045038 | 0 | 0 |  | 1 | TRUE | wye
17 | LV_101-6_0_6_load_131 | 26 | 0.005224 | 0.0013093 | 0 | 0 |  | 1 | TRUE | wye
18 | LV_101-6_0_6_load_7 | 27 | 0.002775 | 0.00069549 | 0 | 0 |  | 1 | TRUE | wye
19 | LV_101-6_0_6_load_136 | 30 | 0.001307 | 0.00032757 | 0 | 0 |  | 1 | TRUE | wye
20 | LV_101-6_0_6_load_115 | 32 | 0.0081367 | 0.0020393 | 0 | 0 |  | 1 | TRUE | wye
21 | LV_101-6_0_6_load_11 | 33 | 0.0016915 | 0.00042393 | 0 | 0 |  | 1 | TRUE | wye
22 | LV_101-6_0_6_load_12 | 34 | 0.0011681 | 0.00029274 | 0 | 0 |  | 1 | TRUE | wye
23 | LV_101-6_0_6_load_15 | 37 | 0.0008148 | 0.00020421 | 0 | 0 |  | 1 | TRUE | wye
24 | LV_101-6_0_6_load_34 | 38 | 0.0030342 | 0.00076045 | 0 | 0 |  | 1 | TRUE | wye
25 | LV_101-6_0_6_load_31 | 39 | 0.0012069 | 0.00030248 | 0 | 0 |  | 1 | TRUE | wye
26 | LV_101-6_0_6_load_32 | 41 | 0.001636 | 0.00041001 | 0 | 0 |  | 1 | TRUE | wye
27 | LV_101-6_0_6_load_80 | 42 | 0.0015378 | 0.0003854 | 0 | 0 |  | 1 | TRUE | wye
28 | LV_101-6_0_6_load_137 | 46 | 0.063535 | 0.015923 | 0 | 0 |  | 1 | TRUE | wye
29 | LV_101-6_0_6_load_51 | 48 | 0.040471 | 0.010143 | 0 | 0 |  | 1 | TRUE | wye
30 | LV_101-6_0_6_load_132 | 51 | 0.0021442 | 0.00053739 | 0 | 0 |  | 1 | TRUE | wye
31 | LV_101-6_0_6_load_117 | 52 | 0.0011578 | 0.00029017 | 0 | 0 |  | 1 | TRUE | wye
32 | LV_101-6_0_6_load_60 | 54 | 0.0046312 | 0.0011607 | 0 | 0 |  | 1 | TRUE | wye
33 | LV_101-6_0_6_load_48 | 55 | 0.0069292 | 0.0017366 | 0 | 0 |  | 1 | TRUE | wye
34 | LV_101-6_0_6_load_81 | 57 | 0.08942 | 0.022411 | 0 | 0 |  | 1 | TRUE | wye
35 | LV_101-6_0_6_load_77 | 58 | 0.052033 | 0.013041 | 0 | 0 |  | 1 | TRUE | wye
36 | LV_101-6_0_6_load_36 | 59 | 0.0017107 | 0.00042874 | 0 | 0 |  | 1 | TRUE | wye
37 | LV_101-6_0_6_load_129 | 61 | 0.0050732 | 0.0012715 | 0 | 0 |  | 1 | TRUE | wye
38 | LV_101-6_0_6_load_25 | 64 | 0.00060187 | 0.00015084 | 0 | 0 |  | 1 | TRUE | wye
39 | LV_101-6_0_6_load_26 | 65 | 0.0011045 | 0.00027681 | 0 | 0 |  | 1 | TRUE | wye
40 | LV_101-6_0_6_load_28 | 67 | 0.035999 | 0.0090222 | 0 | 0 |  | 1 | TRUE | wye
41 | LV_101-6_0_6_load_29 | 68 | 0.00083228 | 0.00020859 | 0 | 0 |  | 1 | TRUE | wye
42 | LV_101-6_0_6_load_30 | 69 | 0.0031593 | 0.00079179 | 0 | 0 |  | 1 | TRUE | wye
43 | LV_101-6_0_6_load_53 | 71 | 0.05471 | 0.013712 | 0 | 0 |  | 1 | TRUE | wye
44 | LV_101-6_0_6_load_58 | 73 | 0.0052971 | 0.0013276 | 0 | 0 |  | 1 | TRUE | wye
45 | LV_101-6_0_6_load_33 | 74 | 0.0016585 | 0.00041567 | 0 | 0 |  | 1 | TRUE | wye
46 | LV_101-6_0_6_load_61 | 75 | 0.00053447 | 0.00013395 | 0 | 0 |  | 1 | TRUE | wye
47 | LV_101-6_0_6_load_55 | 77 | 0.0010805 | 0.0002708 | 0 | 0 |  | 1 | TRUE | wye
48 | LV_101-6_0_6_load_105 | 78 | 0.0023414 | 0.00058682 | 0 | 0 |  | 1 | TRUE | wye
49 | LV_101-6_0_6_load_118 | 80 | 0.0020355 | 0.00051014 | 0 | 0 |  | 1 | TRUE | wye
50 | LV_101-6_0_6_load_125 | 81 | 0.001377 | 0.00034511 | 0 | 0 |  | 1 | TRUE | wye
51 | LV_101-6_0_6_load_50 | 82 | 0.0017932 | 0.00044943 | 0 | 0 |  | 1 | TRUE | wye
52 | LV_101-6_0_6_load_133 | 85 | 0.0022735 | 0.0005698 | 0 | 0 |  | 1 | TRUE | wye
53 | LV_101-6_0_6_load_44 | 87 | 0.0016583 | 0.00041561 | 0 | 0 |  | 1 | TRUE | wye
54 | LV_101-6_0_6_load_45 | 88 | 0.0024103 | 0.00060408 | 0 | 0 |  | 1 | TRUE | wye
55 | LV_101-6_0_6_load_54 | 90 | 0.0024689 | 0.00061877 | 0 | 0 |  | 1 | TRUE | wye
56 | LV_101-6_0_6_load_56 | 91 | 0.0017399 | 0.00043607 | 0 | 0 |  | 1 | TRUE | wye
57 | LV_101-6_0_6_load_62 | 92 | 0.0015604 | 0.00039107 | 0 | 0 |  | 1 | TRUE | wye
58 | LV_101-6_0_6_load_63 | 93 | 0.0016388 | 0.00041072 | 0 | 0 |  | 1 | TRUE | wye
59 | LV_101-6_0_6_load_64 | 94 | 0.0022099 | 0.00055386 | 0 | 0 |  | 1 | TRUE | wye
60 | LV_101-6_0_6_load_65 | 95 | 0.0023561 | 0.0005905 | 0 | 0 |  | 1 | TRUE | wye
61 | LV_101-6_0_6_load_66 | 96 | 0.0015881 | 0.00039801 | 0 | 0 |  | 1 | TRUE | wye
62 | LV_101-6_0_6_load_79 | 97 | 0.0023663 | 0.00059306 | 0 | 0 |  | 1 | TRUE | wye
63 | LV_101-6_0_6_load_112 | 98 | 0.0013767 | 0.00034504 | 0 | 0 |  | 1 | TRUE | wye
64 | LV_101-6_0_6_load_96 | 99 | 0.0014645 | 0.00036705 | 0 | 0 |  | 1 | TRUE | wye
65 | LV_101-6_0_6_load_67 | 100 | 0.0022837 | 0.00057235 | 0 | 0 |  | 1 | TRUE | wye
66 | LV_101-6_0_6_load_68 | 101 | 0.0012601 | 0.0003158 | 0 | 0 |  | 1 | TRUE | wye
67 | LV_101-6_0_6_load_71 | 104 | 0.0018894 | 0.00047353 | 0 | 0 |  | 1 | TRUE | wye
68 | LV_101-6_0_6_load_97 | 106 | 0.0020483 | 0.00051336 | 0 | 0 |  | 1 | TRUE | wye
69 | LV_101-6_0_6_load_114 | 108 | 0.0019797 | 0.00049616 | 0 | 0 |  | 1 | TRUE | wye
70 | LV_101-6_0_6_load_110 | 109 | 0.0007305 | 0.00018308 | 0 | 0 |  | 1 | TRUE | wye
71 | LV_101-6_0_6_load_92 | 110 | 0.0016984 | 0.00042565 | 0 | 0 |  | 1 | TRUE | wye
72 | LV_101-6_0_6_load_102 | 111 | 0.0013082 | 0.00032786 | 0 | 0 |  | 1 | TRUE | wye
73 | LV_101-6_0_6_load_101 | 112 | 0.0014993 | 0.00037576 | 0 | 0 |  | 1 | TRUE | wye
74 | LV_101-6_0_6_load_113 | 113 | 0.0012722 | 0.00031884 | 0 | 0 |  | 1 | TRUE | wye
75 | LV_101-6_0_6_load_103 | 114 | 0.00024501 | 6.1405e-05 | 0 | 0 |  | 1 | TRUE | wye
76 | LV_101-6_0_6_load_83 | 115 | 0.003041 | 0.00076214 | 0 | 0 |  | 1 | TRUE | wye
77 | LV_101-6_0_6_load_84 | 116 | 0.0034161 | 0.00085616 | 0 | 0 |  | 1 | TRUE | wye
78 | LV_101-6_0_6_load_88 | 119 | 0.0024074 | 0.00060334 | 0 | 0 |  | 1 | TRUE | wye
79 | LV_101-6_0_6_load_91 | 120 | 0.00084139 | 0.00021087 | 0 | 0 |  | 1 | TRUE | wye
80 | LV_101-6_0_6_load_93 | 121 | 0.0011247 | 0.00028187 | 0 | 0 |  | 1 | TRUE | wye
81 | LV_101-6_0_6_load_95 | 122 | 0.0016217 | 0.00040645 | 0 | 0 |  | 1 | TRUE | wye
82 | LV_101-6_0_6_load_128 | 123 | 0.00085312 | 0.00021381 | 0 | 0 |  | 1 | TRUE | wye
83 | LV_101-6_0_6_load_116 | 124 | 0.00090084 | 0.00022577 | 0 | 0 |  | 1 | TRUE | wye
84 | LV_101-6_0_6_load_119 | 125 | 0.001544 | 0.00038696 | 0 | 0 |  | 1 | TRUE | wye
85 | LV_101-6_0_6_load_135 | 127 | 0.0011954 | 0.0002996 | 0 | 0 |  | 1 | TRUE | wye
86 | LV_101-6_0_6_load_127 | 129 | 0.0015826 | 0.00039664 | 0 | 0 |  | 1 | TRUE | wye
87 | LV_101-6_0_6_load_134 | 130 | 0.013206 | 0.0033098 | 0 | 0 |  | 1 | TRUE | wye

## ext_grid
| name | bus | vm_pu | va_degree | slack_weight | in_service
0 |  | 14 | 1 | 0 | 1 | TRUE

## line
| name | std_type | from_bus | to_bus | length_km | r_ohm_per_km | x_ohm_per_km | c_nf_per_km | g_us_per_km | max_i_ka | df | parallel | type | in_service
0 | LV_101-6_0_6_line_0 |  | 0 | 1 | 0.0063588 | 0.125 | 0.08 | 261 | 0 | 0.364 | 1 | 1 | cs | TRUE
1 | LV_101-6_0_6_line_1 |  | 1 | 2 | 0.11882 | 0.125 | 0.08 | 261 | 0 | 0.364 | 1 | 1 | cs | TRUE
2 | LV_101-6_0_6_line_2 |  | 2 | 3 | 0.036805 | 0.125 | 0.08 | 261 | 0 | 0.364 | 1 | 1 | cs | TRUE
3 | LV_101-6_0_6_line_3 |  | 2 | 4 | 0.033772 | 0.125 | 0.08 | 261 | 0 | 0.364 | 1 | 1 | cs | TRUE
4 | LV_101-6_0_6_line_4 |  | 2 | 5 | 0.016037 | 0.125 | 0.08 | 261 | 0 | 0.364 | 1 | 1 | cs | TRUE
5 | LV_101-6_0_6_line_5 |  | 3 | 11 | 0.040945 | 0.125 | 0.08 | 261 | 0 | 0.364 | 1 | 1 | cs | TRUE
6 | LV_101-6_0_6_line_6 |  | 4 | 8 | 0.038507 | 0.125 | 0.08 | 261 | 0 | 0.364 | 1 | 1 | cs | TRUE
7 | LV_101-6_0_6_line_7 |  | 4 | 9 | 0.014488 | 0.125 | 0.08 | 261 | 0 | 0.364 | 1 | 1 | cs | TRUE
8 | LV_101-6_0_6_line_8 |  | 4 | 10 | 0.074616 | 0.125 | 0.08 | 261 | 0 | 0.364 | 1 | 1 | cs | TRUE
9 | LV_101-6_0_6_line_9 |  | 5 | 6 | 0.01897 | 0.125 | 0.08 | 261 | 0 | 0.364 | 1 | 1 | cs | TRUE
10 | LV_101-6_0_6_line_10 |  | 6 | 7 | 0.001654 | 0.125 | 0.08 | 261 | 0 | 0.364 | 1 | 1 | cs | TRUE
11 | LV_101-6_0_6_line_11 |  | 7 | 16 | 0.059422 | 0.125 | 0.08 | 261 | 0 | 0.364 | 1 | 1 | cs | TRUE
12 | LV_101-6_0_6_line_12 |  | 8 | 19 | 0.046104 | 0.125 | 0.08 | 261 | 0 | 0.364 | 1 | 1 | cs | TRUE
13 | LV_101-6_0_6_line_13 |  | 9 | 20 | 0.0057203 | 0.125 | 0.08 | 261 | 0 | 0.364 | 1 | 1 | cs | TRUE
14 | LV_101-6_0_6_line_14 |  | 10 | 18 | 0.038152 | 0.125 | 0.08 | 261 | 0 | 0.364 | 1 | 1 | cs | TRUE
15 | LV_101-6_0_6_line_15 |  | 11 | 89 | 0.039893 | 0.125 | 0.08 | 261 | 0 | 0.364 | 1 | 1 | cs | TRUE
16 | LV_101-6_0_6_line_16 |  | 12 | 13 | 0.009701 | 0.125 | 0.08 | 261 | 0 | 0.364 | 1 | 5 | cs | TRUE
17 | LV_101-6_0_6_line_17 |  | 12 | 14 | 0.012256 | 0.125 | 0.08 | 261 | 0 | 0.364 | 1 | 5 | cs | TRUE
18 | LV_101-6_0_6_line_18 |  | 12 | 15 | 0.022066 | 0.125 | 0.08 | 261 | 0 | 0.364 | 1 | 1 | cs | TRUE
19 | LV_101-6_0_6_line_19 |  | 13 | 56 | 0.02401 | 0.125 | 0.08 | 261 | 0 | 0.364 | 1 | 1 | cs | TRUE
20 | LV_101-6_0_6_line_20 |  | 13 | 57 | 0.02953 | 0.125 | 0.08 | 261 | 0 | 0.364 | 1 | 5 | cs | TRUE
21 | LV_101-6_0_6_line_21 |  | 14 | 58 | 0.034003 | 0.125 | 0.08 | 261 | 0 | 0.364 | 1 | 1 | cs | TRUE
22 | LV_101-6_0_6_line_22 |  | 15 | 19 | 0.021771 | 0.125 | 0.08 | 261 | 0 | 0.364 | 1 | 1 | cs | TRUE
23 | LV_101-6_0_6_line_23 |  | 17 | 18 | 0.030894 | 0.125 | 0.08 | 261 | 0 | 0.364 | 1 | 1 | cs | TRUE
24 | LV_101-6_0_6_line_24 |  | 20 | 42 | 0.013989 | 0.125 | 0.08 | 261 | 0 | 0.364 | 1 | 1 | cs | TRUE
25 | LV_101-6_0_6_line_25 |  | 21 | 22 | 0.003687 | 0.125 | 0.08 | 261 | 0 | 0.364 | 1 | 1 | cs | TRUE
26 | LV_101-6_0_6_line_26 |  | 21 | 23 | 0.020515 | 0.125 | 0.08 | 261 | 0 | 0.364 | 1 | 1 | cs | TRUE
27 | LV_101-6_0_6_line_27 |  | 22 | 24 | 0.014474 | 0.125 | 0.08 | 261 | 0 | 0.364 | 1 | 5 | cs | TRUE
28 | LV_101-6_0_6_line_28 |  | 22 | 25 | 0.038402 | 0.125 | 0.08 | 261 | 0 | 0.364 | 1 | 5 | cs | TRUE
29 | LV_101-6_0_6_line_29 |  | 24 | 26 | 0.030226 | 0.125 | 0.08 | 261 | 0 | 0.364 | 1 | 5 | cs | TRUE
30 | LV_101-6_0_6_line_30 |  | 25 | 59 | 0.039602 | 0.125 | 0.08 | 261 | 0 | 0.364 | 1 | 5 | cs | TRUE
31 | LV_101-6_0_6_line_31 |  | 26 | 44 | 0.018379 | 0.125 | 0.08 | 261 | 0 | 0.364 | 1 | 5 | cs | TRUE
32 | LV_101-6_0_6_line_32 |  | 27 | 28 | 0.028357 | 0.125 | 0.08 | 261 | 0 | 0.364 | 1 | 1 | cs | TRUE
33 | LV_101-6_0_6_line_33 |  | 28 | 29 | 0.20241 | 0.125 | 0.08 | 261 | 0 | 0.364 | 1 | 1 | cs | TRUE
34 | LV_101-6_0_6_line_34 |  | 29 | 30 | 0.067381 | 0.125 | 0.08 | 261 | 0 | 0.364 | 1 | 1 | cs | TRUE
35 | LV_101-6_0_6_line_35 |  | 29 | 31 | 0.23123 | 0.125 | 0.08 | 261 | 0 | 0.364 | 1 | 1 | cs | TRUE
36 | LV_101-6_0_6_line_36 |  | 31 | 32 | 0.022316 | 0.125 | 0.08 | 261 | 0 | 0.364 | 1 | 1 | cs | TRUE
37 | LV_101-6_0_6_line_37 |  | 32 | 62 | 0.0057209 | 0.125 | 0.08 | 261 | 0 | 0.364 | 1 | 1 | cs | TRUE
38 | LV_101-6_0_6_line_38 |  | 33 | 34 | 0.017085 | 0.125 | 0.08 | 261 | 0 | 0.364 | 1 | 1 | cs | TRUE
39 | LV_101-6_0_6_line_39 |  | 33 | 35 | 0.0037531 | 0.125 | 0.08 | 261 | 0 | 0.364 | 1 | 1 | cs | TRUE
40 | LV_101-6_0_6_line_40 |  | 35 | 36 | 0.018655 | 0.125 | 0.08 | 261 | 0 | 0.364 | 1 | 1 | cs | TRUE
41 | LV_101-6_0_6_line_41 |  | 35 | 37 | 0.039361 | 0.125 | 0.08 | 261 | 0 | 0.364 | 1 | 1 | cs | TRUE
42 | LV_101-6_0_6_line_42 |  | 36 | 38 | 0.028185 | 0.125 | 0.08 | 261 | 0 | 0.364 | 1 | 5 | cs | TRUE
43 | LV_101-6_0_6_line_43 |  | 36 | 39 | 0.02396 | 0.125 | 0.08 | 261 | 0 | 0.364 | 1 | 5 | cs | TRUE
44 | LV_101-6_0_6_line_44 |  | 38 | 40 | 0.019681 | 0.125 | 0.08 | 261 | 0 | 0.364 | 1 | 5 | cs | TRUE
45 | LV_101-6_0_6_line_45 |  | 39 | 41 | 0.029662 | 0.125 | 0.08 | 261 | 0 | 0.364 | 1 | 5 | cs | TRUE
46 | LV_101-6_0_6_line_46 |  | 40 | 73 | 0.015045 | 0.125 | 0.08 | 261 | 0 | 0.364 | 1 | 5 | cs | TRUE
47 | LV_101-6_0_6_line_47 |  | 40 | 77 | 0.036691 | 0.125 | 0.08 | 261 | 0 | 0.364 | 1 | 1 | cs | TRUE
48 | LV_101-6_0_6_line_48 |  | 41 | 74 | 0.015595 | 0.125 | 0.08 | 261 | 0 | 0.364 | 1 | 5 | cs | TRUE
49 | LV_101-6_0_6_line_49 |  | 42 | 97 | 0.022573 | 0.125 | 0.08 | 261 | 0 | 0.364 | 1 | 1 | cs | TRUE
50 | LV_101-6_0_6_line_50 |  | 43 | 44 | 0.020212 | 0.125 | 0.08 | 261 | 0 | 0.364 | 1 | 3 | cs | TRUE
51 | LV_101-6_0_6_line_51 |  | 43 | 45 | 0.029112 | 0.125 | 0.08 | 261 | 0 | 0.364 | 1 | 1 | cs | TRUE
52 | LV_101-6_0_6_line_52 |  | 45 | 46 | 0.020983 | 0.125 | 0.08 | 261 | 0 | 0.364 | 1 | 1 | cs | TRUE
53 | LV_101-6_0_6_line_53 |  | 47 | 48 | 0.016299 | 0.125 | 0.08 | 261 | 0 | 0.364 | 1 | 5 | cs | TRUE
54 | LV_101-6_0_6_line_54 |  | 47 | 49 | 0.014053 | 0.125 | 0.08 | 261 | 0 | 0.364 | 1 | 5 | cs | TRUE
55 | LV_101-6_0_6_line_55 |  | 48 | 82 | 0.00371 | 0.125 | 0.08 | 261 | 0 | 0.364 | 1 | 5 | cs | TRUE
56 | LV_101-6_0_6_line_56 |  | 49 | 52 | 0.040372 | 0.125 | 0.08 | 261 | 0 | 0.364 | 1 | 1 | cs | TRUE
57 | LV_101-6_0_6_line_57 |  | 49 | 50 | 0.008089 | 0.125 | 0.08 | 261 | 0 | 0.364 | 1 | 5 | cs | TRUE
58 | LV_101-6_0_6_line_58 |  | 50 | 51 | 0.005665 | 0.125 | 0.08 | 261 | 0 | 0.364 | 1 | 5 | cs | TRUE
59 | LV_101-6_0_6_line_59 |  | 51 | 83 | 0.016011 | 0.125 | 0.08 | 261 | 0 | 0.364 | 1 | 5 | cs | TRUE
60 | LV_101-6_0_6_line_60 |  | 53 | 54 | 0.021973 | 0.125 | 0.08 | 261 | 0 | 0.364 | 1 | 1 | cs | TRUE
61 | LV_101-6_0_6_line_61 |  | 53 | 55 | 0.030007 | 0.125 | 0.08 | 261 | 0 | 0.364 | 1 | 1 | cs | TRUE
62 | LV_101-6_0_6_line_62 |  | 54 | 89 | 0.018368 | 0.125 | 0.08 | 261 | 0 | 0.364 | 1 | 1 | cs | TRUE
63 | LV_101-6_0_6_line_63 |  | 56 | 113 | 0.023706 | 0.125 | 0.08 | 261 | 0 | 0.364 | 1 | 1 | cs | TRUE
64 | LV_101-6_0_6_line_64 |  | 56 | 114 | 0.046279 | 0.125 | 0.08 | 261 | 0 | 0.364 | 1 | 1 | cs | TRUE
65 | LV_101-6_0_6_line_65 |  | 57 | 68 | 0.029519 | 0.125 | 0.08 | 261 | 0 | 0.364 | 1 | 5 | cs | TRUE
66 | LV_101-6_0_6_line_66 |  | 59 | 62 | 0.010018 | 0.125 | 0.08 | 261 | 0 | 0.364 | 1 | 5 | cs | TRUE
67 | LV_101-6_0_6_line_67 |  | 60 | 61 | 0.025543 | 0.125 | 0.08 | 261 | 0 | 0.364 | 1 | 5 | cs | TRUE
68 | LV_101-6_0_6_line_68 |  | 60 | 62 | 0.035769 | 0.125 | 0.08 | 261 | 0 | 0.364 | 1 | 5 | cs | TRUE
69 | LV_101-6_0_6_line_69 |  | 60 | 63 | 0.065284 | 0.125 | 0.08 | 261 | 0 | 0.364 | 1 | 1 | cs | TRUE
70 | LV_101-6_0_6_line_70 |  | 61 | 123 | 0.0028692 | 0.125 | 0.08 | 261 | 0 | 0.364 | 1 | 5 | cs | TRUE
71 | LV_101-6_0_6_line_71 |  | 63 | 78 | 0.0055331 | 0.125 | 0.08 | 261 | 0 | 0.364 | 1 | 1 | cs | TRUE
72 | LV_101-6_0_6_line_72 |  | 64 | 65 | 0.011594 | 0.125 | 0.08 | 261 | 0 | 0.364 | 1 | 1 | cs | TRUE
73 | LV_101-6_0_6_line_73 |  | 64 | 66 | 0.0045518 | 0.125 | 0.08 | 261 | 0 | 0.364 | 1 | 1 | cs | TRUE
74 | LV_101-6_0_6_line_74 |  | 65 | 67 | 0.013494 | 0.125 | 0.08 | 261 | 0 | 0.364 | 1 | 1 | cs | TRUE
75 | LV_101-6_0_6_line_75 |  | 66 | 68 | 0.038831 | 0.125 | 0.08 | 261 | 0 | 0.364 | 1 | 5 | cs | TRUE
76 | LV_101-6_0_6_line_76 |  | 66 | 69 | 0.023903 | 0.125 | 0.08 | 261 | 0 | 0.364 | 1 | 5 | cs | TRUE
77 | LV_101-6_0_6_line_77 |  | 69 | 70 | 0.016183 | 0.125 | 0.08 | 261 | 0 | 0.364 | 1 | 5 | cs | TRUE
78 | LV_101-6_0_6_line_78 |  | 70 | 73 | 0.0046154 | 0.125 | 0.08 | 261 | 0 | 0.364 | 1 | 5 | cs | TRUE
79 | LV_101-6_0_6_line_79 |  | 71 | 72 | 0.0019472 | 0.125 | 0.08 | 261 | 0 | 0.364 | 1 | 1 | cs | TRUE
80 | LV_101-6_0_6_line_80 |  | 72 | 90 | 0.014053 | 0.125 | 0.08 | 261 | 0 | 0.364 | 1 | 5 | cs | TRUE
81 | LV_101-6_0_6_line_81 |  | 72 | 82 | 0.016451 | 0.125 | 0.08 | 261 | 0 | 0.364 | 1 | 5 | cs | TRUE
82 | LV_101-6_0_6_line_82 |  | 74 | 75 | 0.013561 | 0.125 | 0.08 | 261 | 0 | 0.364 | 1 | 5 | cs | TRUE
83 | LV_101-6_0_6_line_83 |  | 75 | 76 | 0.021163 | 0.125 | 0.08 | 261 | 0 | 0.364 | 1 | 5 | cs | TRUE
84 | LV_101-6_0_6_line_84 |  | 76 | 81 | 0.0064787 | 0.125 | 0.08 | 261 | 0 | 0.364 | 1 | 1 | cs | TRUE
85 | LV_101-6_0_6_line_85 |  | 76 | 90 | 0.018499 | 0.125 | 0.08 | 261 | 0 | 0.364 | 1 | 5 | cs | TRUE
86 | LV_101-6_0_6_line_86 |  | 77 | 91 | 0.048867 | 0.125 | 0.08 | 261 | 0 | 0.364 | 1 | 1 | cs | TRUE
87 | LV_101-6_0_6_line_87 |  | 79 | 80 | 0.03787 | 0.125 | 0.08 | 261 | 0 | 0.364 | 1 | 1 | cs | TRUE
88 | LV_101-6_0_6_line_88 |  | 79 | 81 | 0.018347 | 0.125 | 0.08 | 261 | 0 | 0.364 | 1 | 1 | cs | TRUE
89 | LV_101-6_0_6_line_89 |  | 80 | 124 | 0.018729 | 0.125 | 0.08 | 261 | 0 | 0.364 | 1 | 1 | cs | TRUE
90 | LV_101-6_0_6_line_90 |  | 83 | 127 | 0.0069761 | 0.125 | 0.08 | 261 | 0 | 0.364 | 1 | 5 | cs | TRUE
91 | LV_101-6_0_6_line_91 |  | 84 | 85 | 0.031931 | 0.125 | 0.08 | 261 | 0 | 0.364 | 1 | 1 | cs | TRUE
92 | LV_101-6_0_6_line_92 |  | 84 | 86 | 0.006264 | 0.125 | 0.08 | 261 | 0 | 0.364 | 1 | 1 | cs | TRUE
93 | LV_101-6_0_6_line_93 |  | 85 | 130 | 0.013014 | 0.125 | 0.08 | 261 | 0 | 0.364 | 1 | 1 | cs | TRUE
94 | LV_101-6_0_6_line_94 |  | 86 | 126 | 0.038711 | 0.125 | 0.08 | 261 | 0 | 0.364 | 1 | 1 | cs | TRUE
95 | LV_101-6_0_6_line_95 |  | 86 | 125 | 0.024114 | 0.125 | 0.08 | 261 | 0 | 0.364 | 1 | 1 | cs | TRUE
96 | LV_101-6_0_6_line_96 |  | 87 | 88 | 0.0176 | 0.125 | 0.08 | 261 | 0 | 0.364 | 1 | 1 | cs | TRUE
97 | LV_101-6_0_6_line_97 |  | 88 | 89 | 0.01106 | 0.125 | 0.08 | 261 | 0 | 0.364 | 1 | 1 | cs | TRUE
98 | LV_101-6_0_6_line_98 |  | 92 | 93 | 0.013111 | 0.125 | 0.08 | 261 | 0 | 0.364 | 1 | 1 | cs | TRUE
99 | LV_101-6_0_6_line_99 |  | 92 | 94 | 0.0149 | 0.125 | 0.08 | 261 | 0 | 0.364 | 1 | 1 | cs | TRUE
100 | LV_101-6_0_6_line_100 |  | 93 | 95 | 0.018488 | 0.125 | 0.08 | 261 | 0 | 0.364 | 1 | 1 | cs | TRUE
101 | LV_101-6_0_6_line_101 |  | 94 | 96 | 0.022325 | 0.125 | 0.08 | 261 | 0 | 0.364 | 1 | 1 | cs | TRUE
102 | LV_101-6_0_6_line_102 |  | 95 | 97 | 0.015139 | 0.125 | 0.08 | 261 | 0 | 0.364 | 1 | 1 | cs | TRUE
103 | LV_101-6_0_6_line_103 |  | 96 | 98 | 0.026271 | 0.125 | 0.08 | 261 | 0 | 0.364 | 1 | 1 | cs | TRUE
104 | LV_101-6_0_6_line_104 |  | 98 | 99 | 0.0054458 | 0.125 | 0.08 | 261 | 0 | 0.364 | 1 | 1 | cs | TRUE
105 | LV_101-6_0_6_line_105 |  | 99 | 107 | 0.038763 | 0.125 | 0.08 | 261 | 0 | 0.364 | 1 | 1 | cs | TRUE
106 | LV_101-6_0_6_line_106 |  | 100 | 101 | 0.0034796 | 0.125 | 0.08 | 261 | 0 | 0.364 | 1 | 1 | cs | TRUE
107 | LV_101-6_0_6_line_107 |  | 100 | 102 | 0.023002 | 0.125 | 0.08 | 261 | 0 | 0.364 | 1 | 1 | cs | TRUE
108 | LV_101-6_0_6_line_108 |  | 101 | 103 | 0.017803 | 0.125 | 0.08 | 261 | 0 | 0.364 | 1 | 1 | cs | TRUE
109 | LV_101-6_0_6_line_109 |  | 102 | 104 | 0.069653 | 0.125 | 0.08 | 261 | 0 | 0.364 | 1 | 1 | cs | TRUE
110 | LV_101-6_0_6_line_110 |  | 102 | 105 | 0.055087 | 0.125 | 0.08 | 261 | 0 | 0.364 | 1 | 1 | cs | TRUE
111 | LV_101-6_0_6_line_111 |  | 103 | 106 | 0.037842 | 0.125 | 0.08 | 261 | 0 | 0.364 | 1 | 1 | cs | TRUE
112 | LV_101-6_0_6_line_112 |  | 103 | 107 | 0.00376 | 0.125 | 0.08 | 261 | 0 | 0.364 | 1 | 1 | cs | TRUE
113 | LV_101-6_0_6_line_113 |  | 105 | 108 | 0.019263 | 0.125 | 0.08 | 261 | 0 | 0.364 | 1 | 1 | cs | TRUE
114 | LV_101-6_0_6_line_114 |  | 106 | 109 | 0.010841 | 0.125 | 0.08 | 261 | 0 | 0.364 | 1 | 1 | cs | TRUE
115 | LV_101-6_0_6_line_115 |  | 107 | 110 | 0.015726 | 0.125 | 0.08 | 261 | 0 | 0.364 | 1 | 1 | cs | TRUE
116 | LV_101-6_0_6_line_116 |  | 110 | 121 | 0.005363 | 0.125 | 0.08 | 261 | 0 | 0.364 | 1 | 1 | cs | TRUE
117 | LV_101-6_0_6_line_117 |  | 111 | 112 | 0.027468 | 0.125 | 0.08 | 261 | 0 | 0.364 | 1 | 1 | cs | TRUE
118 | LV_101-6_0_6_line_118 |  | 112 | 114 | 0.00057561 | 0.125 | 0.08 | 261 | 0 | 0.364 | 1 | 1 | cs | TRUE
119 | LV_101-6_0_6_line_119 |  | 113 | 118 | 0.017219 | 0.125 | 0.08 | 261 | 0 | 0.364 | 1 | 1 | cs | TRUE
120 | LV_101-6_0_6_line_120 |  | 115 | 116 | 0.0032911 | 0.125 | 0.08 | 261 | 0 | 0.364 | 1 | 1 | cs | TRUE
121 | LV_101-6_0_6_line_121 |  | 115 | 117 | 0.039702 | 0.125 | 0.08 | 261 | 0 | 0.364 | 1 | 1 | cs | TRUE
122 | LV_101-6_0_6_line_122 |  | 116 | 118 | 0.025442 | 0.125 | 0.08 | 261 | 0 | 0.364 | 1 | 1 | cs | TRUE
123 | LV_101-6_0_6_line_123 |  | 117 | 119 | 0.024682 | 0.125 | 0.08 | 261 | 0 | 0.364 | 1 | 1 | cs | TRUE
124 | LV_101-6_0_6_line_124 |  | 118 | 120 | 0.013258 | 0.125 | 0.08 | 261 | 0 | 0.364 | 1 | 1 | cs | TRUE
125 | LV_101-6_0_6_line_125 |  | 121 | 122 | 0.024886 | 0.125 | 0.08 | 261 | 0 | 0.364 | 1 | 1 | cs | TRUE
126 | LV_101-6_0_6_line_126 |  | 123 | 129 | 0.015097 | 0.125 | 0.08 | 261 | 0 | 0.364 | 1 | 5 | cs | TRUE
127 | LV_101-6_0_6_line_127 |  | 126 | 128 | 0.005216 | 0.125 | 0.08 | 261 | 0 | 0.364 | 1 | 5 | cs | TRUE
128 | LV_101-6_0_6_line_128 |  | 126 | 129 | 0.029824 | 0.125 | 0.08 | 261 | 0 | 0.364 | 1 | 5 | cs | TRUE
129 | LV_101-6_0_6_line_129 |  | 127 | 128 | 0.0048112 | 0.125 | 0.08 | 261 | 0 | 0.364 | 1 | 5 | cs | TRUE

## trafo
| name | std_type | hv_bus | lv_bus | sn_mva | vn_hv_kv | vn_lv_kv | vk_percent | vkr_percent | pfe_kw | i0_percent | shift_degree | tap_side | tap_neutral | tap_min | tap_max | tap_step_percent | tap_step_degree | tap_pos | tap_phase_shifter | parallel | df | in_service
0 | LV_101-6_0_6_trafo_78 | 0.63 MVA 20/0.4 kV | 131 | 14 | 0.63 | 20 | 0.4 | 6 | 1.206 | 1.65 | 0.2619 | 150 | hv | 0 | -2 | 2 | 2.5 | 0 | 0 | FALSE | 1 | 1 | TRUE

## line_geodata
| x0 | y0 | x1 | y1 | x2 | y2 | x3 | y3 | x4 | y4 | x5 | y5 | x6 | y6 | x7 | y7 | x8 | y8
0 | 2676349.2393 | 1261072.8724 | 2676352.3059 | 1261078.4428
1 | 2676413.5664 | 1261180.123 | 2676381.6259 | 1261131.9851 | 2676357.5593 | 1261087.9855 | 2676352.3059 | 1261078.4428
2 | 2676413.5664 | 1261180.123 | 2676436.8254 | 1261208.6473
3 | 2676413.5664 | 1261180.123 | 2676417.6989 | 1261176.9851 | 2676432.9861 | 1261195.8747 | 2676436.6618 | 1261193.6761
4 | 2676413.5664 | 1261180.123 | 2676400.7851 | 1261189.8099
5 | 2676462.7006 | 1261240.3799 | 2676436.8254 | 1261208.6473
6 | 2676436.6618 | 1261193.6761 | 2676439.7069 | 1261197.1292 | 2676460.8495 | 1261223.6319
7 | 2676436.6618 | 1261193.6761 | 2676449.1002 | 1261186.2478
8 | 2676436.6618 | 1261193.6761 | 2676433.4766 | 1261189.4095 | 2676414.3019 | 1261164.6096 | 2676395.7422 | 1261138.2833 | 2676392.8865 | 1261133.3122
9 | 2676385.6669 | 1261201.2678 | 2676400.7851 | 1261189.8099
10 | 2676385.6669 | 1261201.2678 | 2676384.4244 | 1261202.3637
11 | 2676384.4244 | 1261202.3637 | 2676408.8879 | 1261231.3461 | 2676422.6044 | 1261247.896
12 | 2676460.8495 | 1261223.6319 | 2676462.8139 | 1261226.0942 | 2676483.716 | 1261250.7275 | 2676490.2189 | 1261259.1593
13 | 2676454.0114 | 1261183.3148 | 2676449.1002 | 1261186.2478
14 | 2676392.8865 | 1261133.3122 | 2676373.8824 | 1261100.2299
15 | 2676487.911 | 1261271.2974 | 2676462.7006 | 1261240.3799
16 | 2676522.3464 | 1261289.5677 | 2676514.4436 | 1261295.2253
17 | 2676514.4436 | 1261295.2253 | 2676516.0848 | 1261300.0058 | 2676517.4645 | 1261307.0738
18 | 2676514.4436 | 1261295.2253 | 2676512.1035 | 1261287.9673 | 2676507.6782 | 1261281.116 | 2676503.696 | 1261276.2548
19 | 2676524.63 | 1261265.6679 | 2676522.3464 | 1261289.5677
20 | 2676522.3464 | 1261289.5677 | 2676533.6239 | 1261289.2466 | 2676551.665 | 1261286.504
21 | 2676513.3563 | 1261340.5602 | 2676513.8307 | 1261337.9277 | 2676516.8593 | 1261322.8443 | 2676518.3109 | 1261311.4099 | 2676517.4645 | 1261307.0738
22 | 2676503.696 | 1261276.2548 | 2676498.7018 | 1261270.1583 | 2676490.2189 | 1261259.1593
23 | 2676358.7212 | 1261073.3148 | 2676363.3207 | 1261081.8441 | 2676373.8824 | 1261100.2299
24 | 2676454.0114 | 1261183.3148 | 2676466.022 | 1261176.1421 | 2676466.022 | 1261176.1421
25 | 2676510.0437 | 1261387.1607 | 2676510.6334 | 1261383.5211
26 | 2676510.6334 | 1261383.5211 | 2676508.588 | 1261382.6051 | 2676496.164 | 1261382.4443 | 2676490.5802 | 1261384.1846
27 | 2676512.4316 | 1261397.7107 | 2676513.0397 | 1261391.4805 | 2676514.4704 | 1261388.0742 | 2676510.0437 | 1261387.1607
28 | 2676510.0437 | 1261387.1607 | 2676508.219 | 1261403.5496 | 2676507.6565 | 1261417.9088 | 2676508.0559 | 1261425.4399
29 | 2676512.4316 | 1261397.7107 | 2676542.5416 | 1261400.3551
30 | 2676498.8471 | 1261459.8407 | 2676508.6179 | 1261453.0925 | 2676509.2963 | 1261447.2524 | 2676508.3894 | 1261431.7289 | 2676508.0559 | 1261425.4399
31 | 2676558.2956 | 1261396.3474 | 2676554.6054 | 1261401.4146 | 2676542.5416 | 1261400.3551
32 | 2676220.7263 | 1261479.8752 | 2676204.1442 | 1261476.6926 | 2676205.714 | 1261465.3279
33 | 2676220.7263 | 1261479.8752 | 2676222.6431 | 1261480.2447 | 2676228.1807 | 1261476.8134 | 2676231.0209 | 1261473.3585 | 2676231.0555 | 1261468.3328 | 2676248.9742 | 1261461.3695 | 2676271.6413 | 1261452.5772 | 2676322.0136 | 1261459.7655 | 2676307.9351 | 1261548.685
34 | 2676372.7234 | 1261559.2401 | 2676364.2255 | 1261552.0805 | 2676344.5525 | 1261549.6136 | 2676307.9351 | 1261548.685
35 | 2676307.9351 | 1261548.685 | 2676322.0136 | 1261459.7655 | 2676361.4995 | 1261463.8447 | 2676462.9942 | 1261465.0452
36 | 2676462.9942 | 1261465.0452 | 2676485.296 | 1261465.8293
37 | 2676491.0134 | 1261466.0303 | 2676485.296 | 1261465.8293
38 | 2676704.8516 | 1261282.1679 | 2676717.0152 | 1261270.1695
39 | 2676702.1797 | 1261284.8035 | 2676704.8516 | 1261282.1679
40 | 2676684.6483 | 1261287.9676 | 2676691.223 | 1261288.8535 | 2676699.8592 | 1261287.0863 | 2676702.1797 | 1261284.8035
41 | 2676702.1797 | 1261284.8035 | 2676704.9185 | 1261293.2566 | 2676712.5201 | 1261303.8632 | 2676718.4572 | 1261308.5882 | 2676719.0753 | 1261312.0544 | 2676718.563 | 1261318.3513
42 | 2676684.6483 | 1261287.9676 | 2676665.6497 | 1261267.1485
43 | 2676684.6483 | 1261287.9676 | 2676673.8459 | 1261309.3546
44 | 2676650.6162 | 1261254.9015 | 2676658.0112 | 1261258.778 | 2676665.6497 | 1261267.1485
45 | 2676660.4729 | 1261335.831 | 2676673.8459 | 1261309.3546
46 | 2676650.6162 | 1261254.9015 | 2676645.7361 | 1261252.3363 | 2676636.2049 | 1261252.43
47 | 2676650.6162 | 1261254.9015 | 2676667.6275 | 1261237.8088 | 2676670.7143 | 1261225.6181
48 | 2676660.4729 | 1261335.831 | 2676659.7286 | 1261337.3045 | 2676652.062 | 1261348.9515
49 | 2676454.274 | 1261156.8676 | 2676466.022 | 1261176.1421
50 | 2676553.6983 | 1261382.4217 | 2676552.4789 | 1261389.3001 | 2676551.1599 | 1261395.143 | 2676558.2956 | 1261396.3474
51 | 2676553.6983 | 1261382.4217 | 2676560.7846 | 1261385.1155 | 2676563.6555 | 1261386.2868 | 2676565.2743 | 1261381.7377 | 2676564.7029 | 1261379.3062 | 2676563.061 | 1261376.9165 | 2676561.1759 | 1261374.6792 | 2676556.2418 | 1261372.8029
52 | 2676567.7784 | 1261356.5397 | 2676559.2185 | 1261362.9005 | 2676556.2418 | 1261372.8029
53 | 2676597.9945 | 1261400.8757 | 2676596.967 | 1261393.5235 | 2676599.0388 | 1261384.8938
54 | 2676597.9945 | 1261400.8757 | 2676597.3059 | 1261405.1701 | 2676595.6949 | 1261406.2056 | 2676593.9169 | 1261407.339 | 2676596.8151 | 1261412.2247
55 | 2676599.0388 | 1261384.8938 | 2676599.9049 | 1261381.2863
56 | 2676596.8151 | 1261412.2247 | 2676600.6878 | 1261415.177 | 2676603.5075 | 1261421.4628 | 2676605.8437 | 1261429.0099 | 2676626.246 | 1261425.4366
57 | 2676595.6917 | 1261418.0924 | 2676598.8291 | 1261416.1426 | 2676596.8151 | 1261412.2247
58 | 2676595.6917 | 1261418.0924 | 2676590.5 | 1261420.3936
59 | 2676590.5 | 1261420.3936 | 2676592.6931 | 1261426.1931 | 2676596.1837 | 1261435.3675
60 | 2676507.6928 | 1261305.6126 | 2676506.7351 | 1261299.2621 | 2676501.7185 | 1261288.6113 | 2676499.3631 | 1261285.6578
61 | 2676507.6928 | 1261305.6126 | 2676498.3584 | 1261306.6038 | 2676496.7608 | 1261312.432 | 2676482.3379 | 1261310.3171
62 | 2676487.911 | 1261271.2974 | 2676499.3631 | 1261285.6578
63 | 2676524.63 | 1261265.6679 | 2676548.1798 | 1261262.9519
64 | 2676524.63 | 1261265.6679 | 2676523.3499 | 1261241.722 | 2676519.6259 | 1261219.7362
65 | 2676581.0074 | 1261286.3214 | 2676562.2707 | 1261284.8917 | 2676551.665 | 1261286.504
66 | 2676491.0134 | 1261466.0303 | 2676493.7304 | 1261463.3746 | 2676498.8471 | 1261459.8407
67 | 2676512.5229 | 1261451.2194 | 2676524.2066 | 1261446.856 | 2676537.1627 | 1261445.1294
68 | 2676512.5229 | 1261451.2194 | 2676511.1841 | 1261466.7472 | 2676491.0134 | 1261466.0303
69 | 2676512.5229 | 1261451.2194 | 2676511.1841 | 1261466.7472 | 2676512.0228 | 1261504.4201 | 2676512.2969 | 1261516.4328
70 | 2676540.0067 | 1261444.7504 | 2676537.1627 | 1261445.1294
71 | 2676512.2969 | 1261516.4328 | 2676512.2755 | 1261521.9659
72 | 2676618.4331 | 1261294.7877 | 2676615.4063 | 1261305.9793
73 | 2676619.6215 | 1261290.3937 | 2676618.4331 | 1261294.7877
74 | 2676611.8834 | 1261319.0051 | 2676615.4063 | 1261305.9793
75 | 2676619.6215 | 1261290.3937 | 2676586.316 | 1261286.7265 | 2676581.0074 | 1261286.3214
76 | 2676619.6215 | 1261290.3937 | 2676628.2692 | 1261268.1102
77 | 2676631.5898 | 1261252.4754 | 2676631.1284 | 1261260.7424 | 2676628.2692 | 1261268.1102
78 | 2676631.5898 | 1261252.4754 | 2676636.2049 | 1261252.43
79 | 2676603.7455 | 1261365.2897 | 2676603.9924 | 1261363.3583
80 | 2676603.7455 | 1261365.2897 | 2676612.4073 | 1261366.7697 | 2676617.4399 | 1261368.3203
81 | 2676603.7455 | 1261365.2897 | 2676599.9049 | 1261381.2863
82 | 2676644.6058 | 1261360.2788 | 2676652.062 | 1261348.9515
83 | 2676632.9702 | 1261377.9556 | 2676644.6058 | 1261360.2788
84 | 2676632.9702 | 1261377.9556 | 2676629.4106 | 1261383.3687
85 | 2676632.9702 | 1261377.9556 | 2676622.2022 | 1261369.7877 | 2676617.4399 | 1261368.3203
86 | 2676645.0841 | 1261198.5758 | 2676663.3508 | 1261200.9142 | 2676673.4759 | 1261207.5393 | 2676672.6312 | 1261218.0475 | 2676670.7143 | 1261225.6181
87 | 2676616.3797 | 1261395.7654 | 2676645.0194 | 1261405.288 | 2676651.2534 | 1261409.7885
88 | 2676616.3797 | 1261395.7654 | 2676625.0602 | 1261389.9845 | 2676629.4106 | 1261383.3687
89 | 2676663.2679 | 1261422.9268 | 2676661.8172 | 1261417.4149 | 2676651.2534 | 1261409.7885
90 | 2676596.1837 | 1261435.3675 | 2676592.5168 | 1261441.302
91 | 2676579.3289 | 1261490.4802 | 2676574.6428 | 1261493.3106 | 2676570.2929 | 1261497.5353 | 2676563.901 | 1261498.2643 | 2676559.3316 | 1261497.3267 | 2676552.4115 | 1261491.1213
92 | 2676579.3289 | 1261490.4802 | 2676580.0876 | 1261484.2631
93 | 2676549.1838 | 1261478.5144 | 2676552.4115 | 1261491.1213
94 | 2676584.775 | 1261445.8389 | 2676580.0876 | 1261484.2631
95 | 2676580.0876 | 1261484.2631 | 2676587.5376 | 1261485.0379 | 2676603.7704 | 1261481.4524
96 | 2676479.1539 | 1261278.0522 | 2676475.1082 | 1261281.1728 | 2676465.2815 | 1261288.8832
97 | 2676487.911 | 1261271.2974 | 2676479.1539 | 1261278.0522
98 | 2676437.4035 | 1261113.5656 | 2676441.3637 | 1261126.0638
99 | 2676437.4035 | 1261113.5656 | 2676436.8315 | 1261111.7604 | 2676432.3753 | 1261099.5408
100 | 2676446.9483 | 1261143.6886 | 2676441.3637 | 1261126.0638
101 | 2676432.3753 | 1261099.5408 | 2676426.8171 | 1261084.299 | 2676424.1484 | 1261078.8121
102 | 2676446.9483 | 1261143.6886 | 2676447.714 | 1261146.1049 | 2676454.274 | 1261156.8676
103 | 2676416.3629 | 1261053.7258 | 2676423.9761 | 1261078.4579 | 2676424.1484 | 1261078.8121
104 | 2676416.3629 | 1261053.7258 | 2676414.7607 | 1261048.521
105 | 2676403.3566 | 1261011.474 | 2676414.7607 | 1261048.521
106 | 2676422.4586 | 1261001.204 | 2676419.1546 | 1261002.2954
107 | 2676444.2999 | 1260993.9895 | 2676422.4586 | 1261001.204
108 | 2676402.2501 | 1261007.8792 | 2676419.1546 | 1261002.2954
109 | 2676444.2999 | 1260993.9895 | 2676450.7136 | 1261034.1696 | 2676461.4334 | 1261061.0772
110 | 2676440.0361 | 1260939.0704 | 2676444.2999 | 1260993.9895
111 | 2676402.2501 | 1261007.8792 | 2676388.9621 | 1260972.4474
112 | 2676402.2501 | 1261007.8792 | 2676403.3566 | 1261011.474
113 | 2676440.0361 | 1260939.0704 | 2676434.1457 | 1260920.7302
114 | 2676381.7186 | 1260964.3811 | 2676388.9621 | 1260972.4474
115 | 2676403.3566 | 1261011.474 | 2676388.3962 | 1261016.3221
116 | 2676388.3962 | 1261016.3221 | 2676383.2944 | 1261017.9754
117 | 2676519.5298 | 1261219.1686 | 2676518.3723 | 1261212.3352 | 2676510.5313 | 1261193.3541
118 | 2676519.5298 | 1261219.1686 | 2676519.6259 | 1261219.7362
119 | 2676565.2857 | 1261260.9791 | 2676548.1798 | 1261262.9519
120 | 2676563.8518 | 1261232.2819 | 2676564.0161 | 1261235.5689
121 | 2676564.5978 | 1261193.0518 | 2676561.5082 | 1261205.8549 | 2676563.7835 | 1261230.9146 | 2676563.8518 | 1261232.2819
122 | 2676565.2857 | 1261260.9791 | 2676564.0161 | 1261235.5689
123 | 2676564.5978 | 1261193.0518 | 2676588.2846 | 1261199.9913
124 | 2676565.2857 | 1261260.9791 | 2676578.4361 | 1261259.2925
125 | 2676362.3687 | 1261028.936 | 2676365.0792 | 1261023.8782 | 2676383.2944 | 1261017.9754
126 | 2676555.0492 | 1261445.6197 | 2676541.4701 | 1261444.5553 | 2676540.0067 | 1261444.7504
127 | 2676589.9878 | 1261445.3949 | 2676584.775 | 1261445.8389
128 | 2676584.775 | 1261445.8389 | 2676571.8901 | 1261446.9396 | 2676555.0492 | 1261445.6197
129 | 2676589.9878 | 1261445.3949 | 2676592.5168 | 1261441.302

## bus_geodata
| x | y | coords
0 | 2676349.2393 | 1261072.8724
1 | 2676352.3059 | 1261078.4428
2 | 2676413.5664 | 1261180.123
3 | 2676436.8254 | 1261208.6473
4 | 2676436.6618 | 1261193.6761
5 | 2676400.7851 | 1261189.8099
6 | 2676385.6669 | 1261201.2678
7 | 2676384.4244 | 1261202.3637
8 | 2676460.8495 | 1261223.6319
9 | 2676449.1002 | 1261186.2478
10 | 2676392.8865 | 1261133.3122
11 | 2676462.7006 | 1261240.3799
12 | 2676514.4436 | 1261295.2253
13 | 2676522.3464 | 1261289.5677
14 | 2676517.4645 | 1261307.0738
15 | 2676503.696 | 1261276.2548
16 | 2676422.6044 | 1261247.896
17 | 2676358.7212 | 1261073.3148
18 | 2676373.8824 | 1261100.2299
19 | 2676490.2189 | 1261259.1593
20 | 2676454.0114 | 1261183.3148
21 | 2676510.6334 | 1261383.5211
22 | 2676510.0437 | 1261387.1607
23 | 2676490.5802 | 1261384.1846
24 | 2676512.4316 | 1261397.7107
25 | 2676508.0559 | 1261425.4399
26 | 2676542.5416 | 1261400.3551
27 | 2676205.714 | 1261465.3279
28 | 2676220.7263 | 1261479.8752
29 | 2676307.9351 | 1261548.685
30 | 2676372.7234 | 1261559.2401
31 | 2676462.9942 | 1261465.0452
32 | 2676485.296 | 1261465.8293
33 | 2676704.8516 | 1261282.1678
34 | 2676717.0152 | 1261270.1695
35 | 2676702.1797 | 1261284.8035
36 | 2676684.6483 | 1261287.9676
37 | 2676718.563 | 1261318.3513
38 | 2676665.6497 | 1261267.1485
39 | 2676673.8459 | 1261309.3546
40 | 2676650.6162 | 1261254.9015
41 | 2676660.4729 | 1261335.831
42 | 2676466.022 | 1261176.1421
43 | 2676553.6983 | 1261382.4217
44 | 2676558.2956 | 1261396.3474
45 | 2676556.2418 | 1261372.8029
46 | 2676567.7784 | 1261356.5397
47 | 2676597.9945 | 1261400.8757
48 | 2676599.0388 | 1261384.8938
49 | 2676596.8151 | 1261412.2247
50 | 2676595.6917 | 1261418.0924
51 | 2676590.5 | 1261420.3936
52 | 2676626.246 | 1261425.4366
53 | 2676507.6928 | 1261305.6126
54 | 2676499.3631 | 1261285.6578
55 | 2676482.3379 | 1261310.3171
56 | 2676524.63 | 1261265.6679
57 | 2676551.665 | 1261286.504
58 | 2676513.3563 | 1261340.5602
59 | 2676498.8471 | 1261459.8407
60 | 2676512.5229 | 1261451.2194
61 | 2676537.1627 | 1261445.1294
62 | 2676491.0134 | 1261466.0303
63 | 2676512.2969 | 1261516.4328
64 | 2676618.4331 | 1261294.7877
65 | 2676615.4063 | 1261305.9793
66 | 2676619.6215 | 1261290.3937
67 | 2676611.8834 | 1261319.0051
68 | 2676581.0074 | 1261286.3214
69 | 2676628.2692 | 1261268.1102
70 | 2676631.5898 | 1261252.4754
71 | 2676603.9924 | 1261363.3583
72 | 2676603.7455 | 1261365.2897
73 | 2676636.2049 | 1261252.43
74 | 2676652.062 | 1261348.9515
75 | 2676644.6058 | 1261360.2788
76 | 2676632.9702 | 1261377.9556
77 | 2676670.7143 | 1261225.6181
78 | 2676512.2755 | 1261521.9659
79 | 2676616.3797 | 1261395.7654
80 | 2676651.2534 | 1261409.7885
81 | 2676629.4106 | 1261383.3687
82 | 2676599.9049 | 1261381.2863
83 | 2676596.1837 | 1261435.3675
84 | 2676579.3289 | 1261490.4802
85 | 2676552.4115 | 1261491.1213
86 | 2676580.0876 | 1261484.2631
87 | 2676465.2815 | 1261288.8832
88 | 2676479.1539 | 1261278.0522
89 | 2676487.911 | 1261271.2974
90 | 2676617.4399 | 1261368.3203
91 | 2676645.0841 | 1261198.5758
92 | 2676437.4035 | 1261113.5656
93 | 2676441.3637 | 1261126.0638
94 | 2676432.3753 | 1261099.5408
95 | 2676446.9483 | 1261143.6886
96 | 2676424.1484 | 1261078.8121
97 | 2676454.274 | 1261156.8676
98 | 2676416.3629 | 1261053.7258
99 | 2676414.7607 | 1261048.521
100 | 2676422.4587 | 1261001.204
101 | 2676419.1546 | 1261002.2954
102 | 2676444.2999 | 1260993.9895
103 | 2676402.2501 | 1261007.8792
104 | 2676461.4334 | 1261061.0772
105 | 2676440.0361 | 1260939.0704
106 | 2676388.9621 | 1260972.4474
107 | 2676403.3566 | 1261011.474
108 | 2676434.1457 | 1260920.7302
109 | 2676381.7186 | 1260964.3811
110 | 2676388.3962 | 1261016.3221
111 | 2676510.5313 | 1261193.3541
112 | 2676519.5298 | 1261219.1686
113 | 2676548.1798 | 1261262.9519
114 | 2676519.6259 | 1261219.7362
115 | 2676563.8518 | 1261232.2819
116 | 2676564.0161 | 1261235.5689
117 | 2676564.5978 | 1261193.0518
118 | 2676565.2857 | 1261260.9791
119 | 2676588.2846 | 1261199.9913
120 | 2676578.4361 | 1261259.2925
121 | 2676383.2944 | 1261017.9754
122 | 2676362.3687 | 1261028.936
123 | 2676540.0067 | 1261444.7504
124 | 2676663.2679 | 1261422.9268
125 | 2676603.7704 | 1261481.4524
126 | 2676584.775 | 1261445.8389
127 | 2676592.5168 | 1261441.302
128 | 2676589.9878 | 1261445.3949
129 | 2676555.0492 | 1261445.6197
130 | 2676549.1838 | 1261478.5144
131 | 2676514.4436 | 1261295.2253

## line_std_types
| c_nf_per_km | r_ohm_per_km | x_ohm_per_km | max_i_ka | type | q_mm2 | alpha | voltage_rating
NAYY 4x50 SE | 210 | 0.642 | 0.083 | 0.142 | cs | 50 | 0.00403 | LV
NAYY 4x120 SE | 264 | 0.225 | 0.08 | 0.242 | cs | 120 | 0.00403 | LV
NAYY 4x150 SE | 261 | 0.208 | 0.08 | 0.27 | cs | 150 | 0.00403 | LV
NA2XS2Y 1x95 RM/25 12/20 kV | 216 | 0.313 | 0.132 | 0.252 | cs | 95 | 0.00403 | MV
NA2XS2Y 1x185 RM/25 12/20 kV | 273 | 0.161 | 0.117 | 0.362 | cs | 185 | 0.00403 | MV
NA2XS2Y 1x240 RM/25 12/20 kV | 304 | 0.122 | 0.112 | 0.421 | cs | 240 | 0.00403 | MV
NA2XS2Y 1x95 RM/25 6/10 kV | 315 | 0.313 | 0.123 | 0.249 | cs | 95 | 0.00403 | MV
NA2XS2Y 1x185 RM/25 6/10 kV | 406 | 0.161 | 0.11 | 0.358 | cs | 185 | 0.00403 | MV
NA2XS2Y 1x240 RM/25 6/10 kV | 456 | 0.122 | 0.105 | 0.416 | cs | 240 | 0.00403 | MV
NA2XS2Y 1x150 RM/25 12/20 kV | 250 | 0.206 | 0.116 | 0.319 | cs | 150 | 0.00403 | MV
NA2XS2Y 1x120 RM/25 12/20 kV | 230 | 0.253 | 0.119 | 0.283 | cs | 120 | 0.00403 | MV
NA2XS2Y 1x70 RM/25 12/20 kV | 190 | 0.443 | 0.132 | 0.22 | cs | 70 | 0.00403 | MV
NA2XS2Y 1x150 RM/25 6/10 kV | 360 | 0.206 | 0.11 | 0.315 | cs | 150 | 0.00403 | MV
NA2XS2Y 1x120 RM/25 6/10 kV | 340 | 0.253 | 0.113 | 0.28 | cs | 120 | 0.00403 | MV
NA2XS2Y 1x70 RM/25 6/10 kV | 280 | 0.443 | 0.123 | 0.217 | cs | 70 | 0.00403 | MV
N2XS(FL)2Y 1x120 RM/35 64/110 kV | 112 | 0.153 | 0.166 | 0.366 | cs | 120 | 0.00393 | HV
N2XS(FL)2Y 1x185 RM/35 64/110 kV | 125 | 0.099 | 0.156 | 0.457 | cs | 185 | 0.00393 | HV
N2XS(FL)2Y 1x240 RM/35 64/110 kV | 135 | 0.075 | 0.149 | 0.526 | cs | 240 | 0.00393 | HV
N2XS(FL)2Y 1x300 RM/35 64/110 kV | 144 | 0.06 | 0.144 | 0.588 | cs | 300 | 0.00393 | HV
15-AL1/3-ST1A 0.4 | 11 | 1.8769 | 0.35 | 0.105 | ol | 16 | 0.00403 | LV
24-AL1/4-ST1A 0.4 | 11.25 | 1.2012 | 0.335 | 0.14 | ol | 24 | 0.00403 | LV
48-AL1/8-ST1A 0.4 | 12.2 | 0.5939 | 0.3 | 0.21 | ol | 48 | 0.00403 | LV
94-AL1/15-ST1A 0.4 | 13.2 | 0.306 | 0.29 | 0.35 | ol | 94 | 0.00403 | LV
34-AL1/6-ST1A 10.0 | 9.7 | 0.8342 | 0.36 | 0.17 | ol | 34 | 0.00403 | MV
48-AL1/8-ST1A 10.0 | 10.1 | 0.5939 | 0.35 | 0.21 | ol | 48 | 0.00403 | MV
70-AL1/11-ST1A 10.0 | 10.4 | 0.4132 | 0.339 | 0.29 | ol | 70 | 0.00403 | MV
94-AL1/15-ST1A 10.0 | 10.75 | 0.306 | 0.33 | 0.35 | ol | 94 | 0.00403 | MV
122-AL1/20-ST1A 10.0 | 11.1 | 0.2376 | 0.323 | 0.41 | ol | 122 | 0.00403 | MV
149-AL1/24-ST1A 10.0 | 11.25 | 0.194 | 0.315 | 0.47 | ol | 149 | 0.00403 | MV
34-AL1/6-ST1A 20.0 | 9.15 | 0.8342 | 0.382 | 0.17 | ol | 34 | 0.00403 | MV
48-AL1/8-ST1A 20.0 | 9.5 | 0.5939 | 0.372 | 0.21 | ol | 48 | 0.00403 | MV
70-AL1/11-ST1A 20.0 | 9.7 | 0.4132 | 0.36 | 0.29 | ol | 70 | 0.00403 | MV
94-AL1/15-ST1A 20.0 | 10 | 0.306 | 0.35 | 0.35 | ol | 94 | 0.00403 | MV
122-AL1/20-ST1A 20.0 | 10.3 | 0.2376 | 0.344 | 0.41 | ol | 122 | 0.00403 | MV
149-AL1/24-ST1A 20.0 | 10.5 | 0.194 | 0.337 | 0.47 | ol | 149 | 0.00403 | MV
184-AL1/30-ST1A 20.0 | 10.75 | 0.1571 | 0.33 | 0.535 | ol | 184 | 0.00403 | MV
243-AL1/39-ST1A 20.0 | 11 | 0.1188 | 0.32 | 0.645 | ol | 243 | 0.00403 | MV
48-AL1/8-ST1A 110.0 | 8 | 0.5939 | 0.46 | 0.21 | ol | 48 | 0.00403 | HV
70-AL1/11-ST1A 110.0 | 8.4 | 0.4132 | 0.45 | 0.29 | ol | 70 | 0.00403 | HV
94-AL1/15-ST1A 110.0 | 8.65 | 0.306 | 0.44 | 0.35 | ol | 94 | 0.00403 | HV
122-AL1/20-ST1A 110.0 | 8.5 | 0.2376 | 0.43 | 0.41 | ol | 122 | 0.00403 | HV
149-AL1/24-ST1A 110.0 | 8.75 | 0.194 | 0.41 | 0.47 | ol | 149 | 0.00403 | HV
184-AL1/30-ST1A 110.0 | 8.8 | 0.1571 | 0.4 | 0.535 | ol | 184 | 0.00403 | HV
243-AL1/39-ST1A 110.0 | 9 | 0.1188 | 0.39 | 0.645 | ol | 243 | 0.00403 | HV
305-AL1/39-ST1A 110.0 | 9.2 | 0.0949 | 0.38 | 0.74 | ol | 305 | 0.00403 | HV
490-AL1/64-ST1A 110.0 | 9.75 | 0.059 | 0.37 | 0.96 | ol | 490 | 0.00403 | HV
679-AL1/86-ST1A 110.0 | 9.95 | 0.042 | 0.36 | 1.15 | ol | 679 | 0.00403 | HV
490-AL1/64-ST1A 220.0 | 10 | 0.059 | 0.285 | 0.96 | ol | 490 | 0.00403 | HV
679-AL1/86-ST1A 220.0 | 11.7 | 0.042 | 0.275 | 1.15 | ol | 679 | 0.00403 | HV
490-AL1/64-ST1A 380.0 | 11 | 0.059 | 0.253 | 0.96 | ol | 490 | 0.00403 | HV
679-AL1/86-ST1A 380.0 | 14.6 | 0.042 | 0.25 | 1.15 | ol | 679 | 0.00403 | HV

## trafo_std_types
| i0_percent | pfe_kw | vkr_percent | sn_mva | vn_lv_kv | vn_hv_kv | vk_percent | shift_degree | vector_group | tap_side | tap_neutral | tap_min | tap_max | tap_step_degree | tap_step_percent | tap_phase_shifter
160 MVA 380/110 kV | 0.06 | 60 | 0.25 | 160 | 110 | 380 | 12.2 | 0 | Yy0 | hv | 0 | -9 | 9 | 0 | 1.5 | FALSE
100 MVA 220/110 kV | 0.06 | 55 | 0.26 | 100 | 110 | 220 | 12 | 0 | Yy0 | hv | 0 | -9 | 9 | 0 | 1.5 | FALSE
63 MVA 110/20 kV | 0.04 | 22 | 0.32 | 63 | 20 | 110 | 18 | 150 | YNd5 | hv | 0 | -9 | 9 | 0 | 1.5 | FALSE
40 MVA 110/20 kV | 0.05 | 18 | 0.34 | 40 | 20 | 110 | 16.2 | 150 | YNd5 | hv | 0 | -9 | 9 | 0 | 1.5 | FALSE
25 MVA 110/20 kV | 0.07 | 14 | 0.41 | 25 | 20 | 110 | 12 | 150 | YNd5 | hv | 0 | -9 | 9 | 0 | 1.5 | FALSE
63 MVA 110/10 kV | 0.04 | 22 | 0.32 | 63 | 10 | 110 | 18 | 150 | YNd5 | hv | 0 | -9 | 9 | 0 | 1.5 | FALSE
40 MVA 110/10 kV | 0.05 | 18 | 0.34 | 40 | 10 | 110 | 16.2 | 150 | YNd5 | hv | 0 | -9 | 9 | 0 | 1.5 | FALSE
25 MVA 110/10 kV | 0.07 | 14 | 0.41 | 25 | 10 | 110 | 12 | 150 | YNd5 | hv | 0 | -9 | 9 | 0 | 1.5 | FALSE
0.25 MVA 20/0.4 kV | 0.32 | 0.8 | 1.44 | 0.25 | 0.4 | 20 | 6 | 150 | Yzn5 | hv | 0 | -2 | 2 | 0 | 2.5 | FALSE
0.4 MVA 20/0.4 kV | 0.3375 | 1.35 | 1.425 | 0.4 | 0.4 | 20 | 6 | 150 | Dyn5 | hv | 0 | -2 | 2 | 0 | 2.5 | FALSE
0.63 MVA 20/0.4 kV | 0.2619 | 1.65 | 1.206 | 0.63 | 0.4 | 20 | 6 | 150 | Dyn5 | hv | 0 | -2 | 2 | 0 | 2.5 | FALSE
0.25 MVA 10/0.4 kV | 0.24 | 0.6 | 1.2 | 0.25 | 0.4 | 10 | 4 | 150 | Dyn5 | hv | 0 | -2 | 2 | 0 | 2.5 | FALSE
0.4 MVA 10/0.4 kV | 0.2375 | 0.95 | 1.325 | 0.4 | 0.4 | 10 | 4 | 150 | Dyn5 | hv | 0 | -2 | 2 | 0 | 2.5 | FALSE
0.63 MVA 10/0.4 kV | 0.1873 | 1.18 | 1.0794 | 0.63 | 0.4 | 10 | 4 | 150 | Dyn5 | hv | 0 | -2 | 2 | 0 | 2.5 | FALSE

## trafo3w_std_types
| sn_hv_mva | sn_mv_mva | sn_lv_mva | vn_hv_kv | vn_mv_kv | vn_lv_kv | vk_hv_percent | vk_mv_percent | vk_lv_percent | vkr_hv_percent | vkr_mv_percent | vkr_lv_percent | pfe_kw | i0_percent | shift_mv_degree | shift_lv_degree | vector_group | tap_side | tap_neutral | tap_min | tap_max | tap_step_percent
63/25/38 MVA 110/20/10 kV | 63 | 25 | 38 | 110 | 20 | 10 | 10.4 | 10.4 | 10.4 | 0.28 | 0.32 | 0.35 | 35 | 0.89 | 0 | 0 | YN0yn0yn0 | hv | 0 | -10 | 10 | 1.2
63/25/38 MVA 110/10/10 kV | 63 | 25 | 38 | 110 | 10 | 10 | 10.4 | 10.4 | 10.4 | 0.28 | 0.32 | 0.35 | 35 | 0.89 | 0 | 0 | YN0yn0yn0 | hv | 0 | -10 | 10 | 1.2

## fuse_std_types
| fuse_type | i_rated_a | t_avg | t_min | t_total | x_avg | x_min | x_total
HV 100A | HV 100A | 100 | 0 | [10.0, 3.64, 0.854, 0.281, 0.1, 0.0531, 0.022, 0.01] | [10.0, 4.267, 1.21, 0.403, 0.1, 0.058, 0.022, 0.01] | 0 | [300.0, 350.0, 450.0, 550.0, 700.0, 850.0, 1200.0, 1752.0] | [600.0, 700.0, 900.0, 1150.0, 1665.0, 2000.0, 3000.0, 4313.0]
HV 10A | HV 10A | 10 | 0 | [10.0, 1675.0, 0.344, 0.156, 0.1, 0.0417, 0.0171, 0.01] | [10.0, 1.3, 0.3, 0.155, 0.1, 0.0555, 0.023, 0.01] | 0 | [30.0, 32.0, 35.0, 37.0, 39.0, 50.0, 70.0, 88.0] | [60.0, 70.0, 80.0, 87.0, 94.0, 110.0, 150.0, 216.0]
HV 125A | HV 125A | 125 | 0 | [10.0, 1.82, 0.344, 0.1, 0.0467, 0.0269, 0.01] | [10.0, 2.478, 0.426, 0.1, 0.0427, 0.0211, 0.01] | 0 | [375.0, 500.0, 700.0, 925.0, 1200.0, 1500.0, 2341.0] | [750.0, 1000.0, 1500.0, 2200.0, 3000.0, 4000.0, 5765.0]
HV 160A | HV 160A | 160 | 0 | [10.0, 4.15, 1.03, 0.198, 0.1, 0.051, 0.0172, 0.01] | [10.0, 2.3, 0.734, 0.274, 0.1, 0.046, 0.0177, 0.01] | 0 | [480.0, 550.0, 700.0, 1000.0, 1260.0, 1600.0, 2500.0, 3227.0] | [960.0, 1300.0, 1700.0, 2200.0, 2996.0, 4000.0, 6000.0, 7946.0]
HV 16A | HV 16A | 16 | 0 | [10.0, 0.352, 0.164, 0.1, 0.0649, 0.0342, 0.01] | [10.0, 2.34, 0.722, 0.181, 0.1, 0.055, 0.0296, 0.01] | 0 | [48.0, 60.0, 65.0, 71.0, 80.0, 100.0, 162.0] | [96.0, 110.0, 125.0, 150.0, 168.0, 200.0, 250.0, 398.0]
HV 200A | HV 200A | 200 | 0 | [10.0, 4.267, 1.21, 0.403, 0.1, 0.058, 0.022, 0.01] | [10.0, 3.73, 1.654, 0.328, 0.1, 0.0531, 0.019, 0.01] | 0 | [600.0, 700.0, 900.0, 1150.0, 1665.0, 2000.0, 3000.0, 4313.0] | [1200.0, 1500.0, 1800.0, 2700.0, 3960.0, 5000.0, 7500.0, 10620.0]
HV 20A | HV 20A | 20 | 0 | [10.0, 1.3, 0.3, 0.155, 0.1, 0.0555, 0.023, 0.01] | [10.0, 1.3, 0.161, 0.1, 0.0611, 0.0399, 0.0141, 0.01] | 0 | [60.0, 70.0, 80.0, 87.0, 94.0, 110.0, 150.0, 216.0] | [120.0, 150.0, 200.0, 223.0, 260.0, 300.0, 450.0, 532.0]
HV 25A | HV 25A | 25 | 0 | [10.0, 2.512, 0.833, 0.299, 0.1, 0.0372, 0.0223, 0.01] | [10.0, 3.125, 0.597, 0.198, 0.1, 0.0378, 0.022, 0.01] | 0 | [75.0, 82.0, 90.0, 100.0, 124.0, 170.0, 200.0, 289.0] | [150.0, 170.0, 210.0, 250.0, 294.0, 400.0, 500.0, 711.0]
HV 31.5A | HV 31.5A | 31.5 | 0 | [10.0, 2.34, 0.722, 0.181, 0.1, 0.055, 0.0296, 0.01] | [10.0, 2.84, 0.368, 0.164, 0.1, 0.0621, 0.0378, 0.0195, 0.01] | 0 | [95.0, 110.0, 125.0, 150.0, 165.0, 200.0, 250.0, 390.0] | [189.0, 220.0, 300.0, 350.0, 393.0, 450.0, 530.0, 700.0, 960.0]
HV 40A | HV 40A | 40 | 0 | [10.0, 1.3, 0.161, 0.1, 0.0611, 0.0399, 0.0141, 0.01] | [10.0, 2.05, 0.369, 0.198, 0.1, 0.051, 0.0298, 0.01] | 0 | [120.0, 150.0, 200.0, 223.0, 260.0, 300.0, 450.0, 532.0] | [240.0, 300.0, 400.0, 450.0, 530.0, 650.0, 800.0, 1311.0]
HV 50A | HV 50A | 50 | 0 | [10.0, 3.215, 0.597, 0.198, 0.1, 0.0378, 0.022, 0.01] | [10.0, 3.64, 0.854, 0.281, 0.1, 0.0531, 0.022, 0.01] | 0 | [150.0, 170.0, 210.0, 250.0, 294.0, 400.0, 500.0, 711.0] | [300.0, 350.0, 450.0, 550.0, 700.0, 850.0, 1200.0, 1752.0]
HV 6.3A | HV 6.3A | 6.3 | 0 | [10.0, 1.39, 0.344, 0.168, 0.1, 0.056, 0.0263, 0.01] | [10.0, 1.711, 0.516, 0.198, 0.1, 0.0634, 0.0303, 0.01] | 0 | [19.0, 19.5, 20.4, 20.8, 22.0, 25.0, 32.0, 48.0] | [38.0, 40.0, 43.0, 48.0, 53.0, 60.0, 75.0, 118.0]
HV 63A | HV 63A | 63 | 0 | [10.0, 2.84, 0.368, 0.164, 0.1, 0.0621, 0.0378, 0.0195, 0.01] | [10.0, 1.82, 0.344, 0.1, 0.0467, 0.0269, 0.01] | 0 | [189.0, 220.0, 300.0, 350.0, 393.0, 450.0, 530.0, 700.0, 961.0] | [378.0, 500.0, 700.0, 934.0, 1200.0, 1500.0, 2366.0]
HV 80A | HV 80A | 80 | 0 | [10.0, 2.05, 0.369, 0.198, 0.1, 0.051, 0.0298, 0.01] | [10.0, 4.15, 1.03, 0.198, 0.1, 0.051, 0.0172, 0.01] | 0 | [240.0, 300.0, 400.0, 450.0, 530.0, 650.0, 800.0, 1311.0] | [480.0, 550.0, 700.0, 1000.0, 1260.0, 1600.0, 2500.0, 3227.0]
Siemens NH-1-100 | Siemens NH-1-100 | 100 | [5400.0, 2000.0, 400.0, 20.0, 1.0, 0.2, 0.012, 0.004] | 0 | 0 | [150.0, 190.0, 250.0, 430.0, 900.0, 1250.0, 2700.0, 3600.0] | 0 | 0
Siemens NH-1-125 | Siemens NH-1-125 | 125 | [4800.0, 120.0, 7.0, 0.1, 0.004] | 0 | 0 | [180.0, 400.0, 740.0, 2000.0, 4250.0] | 0 | 0
Siemens NH-1-16 | Siemens NH-1-16 | 16 | [4000.0, 400.0, 2.0, 0.1, 0.04, 0.01] | 0 | 0 | [26.0, 35.0, 75.0, 150.0, 200.0, 300.0] | 0 | 0
Siemens NH-1-160 | Siemens NH-1-160 | 160 | [4800.0, 120.0, 7.0, 0.1, 0.004] | 0 | 0 | [210.0, 500.0, 900.0, 2300.0, 5000.0] | 0 | 0
Siemens NH-1-25 | Siemens NH-1-25 | 25 | [4000.0, 1000.0, 10.0, 0.2, 0.02, 0.01] | 0 | 0 | [40.0, 50.0, 100.0, 210.0, 400.0, 500.0] | 0 | 0
Siemens NH-1-50 | Siemens NH-1-50 | 50 | [4000.0, 40.0, 4.0, 1.0, 0.02, 0.01] | 0 | 0 | [86.0, 200.0, 300.0, 400.0, 1000.0, 1280.0] | 0 | 0
Siemens NH-1-63 | Siemens NH-1-63 | 63 | [4000.0, 100.0, 10.0, 2.0, 0.04, 0.01] | 0 | 0 | [100.0, 200.0, 300.0, 400.0, 1000.0, 1500.0] | 0 | 0
Siemens NH-1-80 | Siemens NH-1-80 | 80 | [4800.0, 120.0, 7.0, 0.1, 0.01] | 0 | 0 | [150.58, 250.0, 450.0, 1150.0, 2470.0] | 0 | 0
Siemens NH-2-1000 | Siemens NH-2-1000 | 1000 | [4800.0, 120.0, 7.0, 0.1, 0.004] | 0 | 0 | [1900.0, 3500.0, 8400.0, 24000.0, 52000.0] | 0 | 0
Siemens NH-2-200 | Siemens NH-2-200 | 200 | [4800.0, 120.0, 7.0, 0.1, 0.004] | 0 | 0 | [280.0, 650.0, 1200.0, 3000.0, 7000.0] | 0 | 0
Siemens NH-2-224 | Siemens NH-2-224 | 224 | [4800.0, 120.0, 7.0, 0.2, 0.04, 0.004] | 0 | 0 | [400.0, 750.0, 1453.0, 3025.0, 4315.0, 7600.0] | 0 | 0
Siemens NH-2-250 | Siemens NH-2-250 | 250 | [4800.0, 120.0, 7.0, 0.1, 0.004] | 0 | 0 | [450.0, 800.0, 1650.0, 4000.0, 8500.0] | 0 | 0
Siemens NH-2-315 | Siemens NH-2-315 | 315 | [4800.0, 120.0, 7.0, 0.1, 0.004] | 0 | 0 | [550.0, 920.0, 1900.0, 5000.0, 11000.0] | 0 | 0
Siemens NH-2-355 | Siemens NH-2-355 | 355 | [4800.0, 120.0, 6.0, 0.1, 0.004] | 0 | 0 | [650.0, 1116.27, 2350.0, 5840.0, 12790.0] | 0 | 0
Siemens NH-2-400 | Siemens NH-2-400 | 400 | [4800.0, 120.0, 7.0, 0.1, 0.004] | 0 | 0 | [720.0, 1350.0, 2800.0, 6500.0, 15000.0] | 0 | 0
Siemens NH-2-425 | Siemens NH-2-425 | 425 | [4800.0, 120.0, 7.0, 0.1, 0.004] | 0 | 0 | [850.0, 1500.0, 3050.0, 7500.0, 16500.0] | 0 | 0
Siemens NH-2-630 | Siemens NH-2-630 | 630 | [4800.0, 120.0, 7.0, 0.1, 0.004] | 0 | 0 | [1200.0, 2000.0, 4800.0, 12000.0, 26000.0] | 0 | 0

## res_bus
| vm_pu | va_degree | p_mw | q_mvar
0 | 0.9906 | -0.18041 | 0.00084734 | 0.00021236
1 | 0.9906 | -0.18032 | 0.00041398 | 0.00010375
2 | 0.99074 | -0.17765 | 0 | 0
3 | 0.9901 | -0.19008 | 0.0017673 | 0.00044293
4 | 0.99149 | -0.16306 | 0 | 0
5 | 0.99068 | -0.17881 | 0.0027811 | 0.00069701
6 | 0.99066 | -0.17924 | 0 | 0
7 | 0.99066 | -0.17928 | 0 | 0
8 | 0.99367 | -0.12111 | 0.0019247 | 0.00048239
9 | 0.99105 | -0.17159 | 0.0010599 | 0.00026563
10 | 0.99121 | -0.16844 | 0.0018487 | 0.00046334
11 | 0.98945 | -0.20263 | 0.0016005 | 0.00040111
12 | 0.99896 | -0.019653 | 0 | 0
13 | 0.99826 | -0.033022 | 0 | 0
14 | 1 | 0 | -0.5194 | -0.13216
15 | 0.99764 | -0.044846 | 0.00055028 | 0.00013791
16 | 0.99059 | -0.18064 | 0.0012874 | 0.00032266
17 | 0.99111 | -0.17051 | 0.0010398 | 0.00026059
18 | 0.99114 | -0.16994 | 0.0011723 | 0.0002938
19 | 0.99635 | -0.069558 | 0.001217 | 0.000305
20 | 0.99088 | -0.17485 | 0.0013683 | 0.00034292
21 | 0.97607 | -0.46092 | 0 | 0
22 | 0.9761 | -0.46028 | 0 | 0
23 | 0.97589 | -0.46447 | 0.0094675 | 0.0023728
24 | 0.97592 | -0.46392 | 0 | 0
25 | 0.97666 | -0.44929 | 0.001797 | 0.00045038
26 | 0.97553 | -0.47153 | 0.005224 | 0.0013093
27 | 0.97579 | -0.4667 | 0.002775 | 0.00069549
28 | 0.97586 | -0.46526 | 0 | 0
29 | 0.97638 | -0.45497 | 0 | 0
30 | 0.9763 | -0.45658 | 0.001307 | 0.00032757
31 | 0.97726 | -0.43767 | 0 | 0
32 | 0.97734 | -0.436 | 0.0081367 | 0.0020393
33 | 0.98756 | -0.23737 | 0.0016915 | 0.00042393
34 | 0.98754 | -0.23772 | 0.0011681 | 0.00029274
35 | 0.98757 | -0.23718 | 0 | 0
36 | 0.98763 | -0.23595 | 0 | 0
37 | 0.98754 | -0.23775 | 0.0008148 | 0.00020421
38 | 0.98888 | -0.21202 | 0.0030342 | 0.00076045
39 | 0.98659 | -0.25603 | 0.0012069 | 0.00030248
40 | 0.98976 | -0.19513 | 0 | 0
41 | 0.98531 | -0.28081 | 0.001636 | 0.00041001
42 | 0.99049 | -0.18249 | 0.0015378 | 0.0003854
43 | 0.97491 | -0.48366 | 0 | 0
44 | 0.97531 | -0.47581 | 0 | 0
45 | 0.97319 | -0.51764 | 0 | 0
46 | 0.97194 | -0.5422 | 0.063535 | 0.015923
47 | 0.9808 | -0.36838 | 0 | 0
48 | 0.98118 | -0.36097 | 0.040471 | 0.010143
49 | 0.98048 | -0.37477 | 0 | 0
50 | 0.98029 | -0.37841 | 0 | 0
51 | 0.98016 | -0.38097 | 0.0021442 | 0.00053739
52 | 0.98043 | -0.37561 | 0.0011578 | 0.00029017
53 | 0.98854 | -0.22024 | 0 | 0
54 | 0.98868 | -0.21753 | 0.0046312 | 0.0011607
55 | 0.98835 | -0.22395 | 0.0069292 | 0.0017366
56 | 0.99795 | -0.038919 | 0 | 0
57 | 0.99619 | -0.072379 | 0.08942 | 0.022411
58 | 0.99839 | -0.030888 | 0.052033 | 0.013041
59 | 0.97726 | -0.43772 | 0.0017107 | 0.00042874
60 | 0.97803 | -0.42247 | 0 | 0
61 | 0.97849 | -0.4135 | 0.0050732 | 0.0012715
62 | 0.97741 | -0.43473 | 0 | 0
63 | 0.97789 | -0.42525 | 0 | 0
64 | 0.99236 | -0.14537 | 0.00060187 | 0.00015084
65 | 0.99196 | -0.15299 | 0.0011045 | 0.00027681
66 | 0.99251 | -0.14234 | 0 | 0
67 | 0.99152 | -0.1616 | 0.035999 | 0.0090222
68 | 0.9946 | -0.10258 | 0.00083228 | 0.00020859
69 | 0.9914 | -0.1637 | 0.0031593 | 0.00079179
70 | 0.99065 | -0.178 | 0 | 0
71 | 0.98171 | -0.35069 | 0.05471 | 0.013712
72 | 0.98181 | -0.34877 | 0 | 0
73 | 0.99044 | -0.18209 | 0.0052971 | 0.0013276
74 | 0.98464 | -0.29378 | 0.0016585 | 0.00041567
75 | 0.98406 | -0.30498 | 0.00053447 | 0.00013395
76 | 0.98316 | -0.32246 | 0 | 0
77 | 0.98966 | -0.19697 | 0.0010805 | 0.0002708
78 | 0.97788 | -0.42549 | 0.0023414 | 0.00058682
79 | 0.98309 | -0.32394 | 0 | 0
80 | 0.98298 | -0.32594 | 0.0020355 | 0.00051014
81 | 0.98314 | -0.32296 | 0.001377 | 0.00034511
82 | 0.9813 | -0.35875 | 0.0017932 | 0.00044943
83 | 0.9798 | -0.38806 | 0 | 0
84 | 0.97871 | -0.40931 | 0 | 0
85 | 0.97825 | -0.41831 | 0.0022735 | 0.0005698
86 | 0.9788 | -0.40754 | 0 | 0
87 | 0.98881 | -0.21506 | 0.0016583 | 0.00041561
88 | 0.98884 | -0.21454 | 0.0024103 | 0.00060408
89 | 0.98888 | -0.21374 | 0 | 0
90 | 0.98239 | -0.33747 | 0.0024689 | 0.00061877
91 | 0.98958 | -0.19848 | 0.0017399 | 0.00043607
92 | 0.98882 | -0.21485 | 0.0015604 | 0.00039107
93 | 0.98909 | -0.20951 | 0.0016388 | 0.00041072
94 | 0.98853 | -0.2205 | 0.0022099 | 0.00055386
95 | 0.98951 | -0.20144 | 0.0023561 | 0.0005905
96 | 0.98814 | -0.2281 | 0.0015881 | 0.00039801
97 | 0.98988 | -0.19421 | 0.0023663 | 0.00059306
98 | 0.98772 | -0.23631 | 0.0013767 | 0.00034504
99 | 0.98764 | -0.23787 | 0.0014645 | 0.00036705
100 | 0.98694 | -0.25146 | 0.0022837 | 0.00057235
101 | 0.98696 | -0.25107 | 0.0012601 | 0.0003158
102 | 0.98686 | -0.25305 | 0 | 0
103 | 0.98708 | -0.24871 | 0 | 0
104 | 0.98674 | -0.25541 | 0.0018894 | 0.00047353
105 | 0.98676 | -0.25501 | 0 | 0
106 | 0.98698 | -0.25059 | 0.0020483 | 0.00051336
107 | 0.98711 | -0.24802 | 0 | 0
108 | 0.98672 | -0.25569 | 0.0019797 | 0.00049616
109 | 0.98698 | -0.25073 | 0.0007305 | 0.00018308
110 | 0.98705 | -0.24928 | 0.0016984 | 0.00042565
111 | 0.99779 | -0.042051 | 0.0013082 | 0.00032786
112 | 0.99782 | -0.041422 | 0.0014993 | 0.00037576
113 | 0.99771 | -0.043477 | 0.0012722 | 0.00031884
114 | 0.99782 | -0.041393 | 0.00024501 | 6.1405e-05
115 | 0.99734 | -0.050671 | 0.003041 | 0.00076214
116 | 0.99736 | -0.050357 | 0.0034161 | 0.00085616
117 | 0.99725 | -0.052347 | 0 | 0
118 | 0.99756 | -0.046405 | 0 | 0
119 | 0.9972 | -0.053389 | 0.0024074 | 0.00060334
120 | 0.99755 | -0.0466 | 0.00084139 | 0.00021087
121 | 0.98704 | -0.24954 | 0.0011247 | 0.00028187
122 | 0.987 | -0.25026 | 0.0016217 | 0.00040645
123 | 0.97855 | -0.41244 | 0.00085312 | 0.00021381
124 | 0.98297 | -0.32625 | 0.00090084 | 0.00022577
125 | 0.97877 | -0.40822 | 0.001544 | 0.00038696
126 | 0.97941 | -0.39556 | 0 | 0
127 | 0.97964 | -0.39115 | 0.0011954 | 0.0002996
128 | 0.97953 | -0.39327 | 0 | 0
129 | 0.97883 | -0.40682 | 0.0015826 | 0.00039664
130 | 0.97809 | -0.42144 | 0.013206 | 0.0033098
131 | 0.99998 | 149.9956 | 0 | 0

## res_line
| p_from_mw | q_from_mvar | p_to_mw | q_to_mvar | pl_mw | ql_mvar | i_from_ka | i_to_ka | i_ka | vm_from_pu | va_from_degree | vm_to_pu | va_to_degree | loading_percent
0 | -0.00084734 | -0.00021236 | 0.00084734 | 0.00021228 | 3.8631e-09 | -7.9389e-08 | 0.0012728 | 0.0012728 | 0.0012728 | 0.9906 | -0.18041 | 0.9906 | -0.18032 | 0.34968
1 | -0.0012613 | -0.00031604 | 0.0012615 | 0.00031461 | 1.599e-07 | -1.4275e-06 | 0.0018946 | 0.0018941 | 0.0018946 | 0.9906 | -0.18032 | 0.99074 | -0.17765 | 0.52051
2 | 0.019031 | 0.0047802 | -0.01902 | -0.0047734 | 1.1279e-05 | 6.745e-06 | 0.028587 | 0.028587 | 0.028587 | 0.99074 | -0.17765 | 0.9901 | -0.19008 | 7.8536
3 | -0.024361 | -0.0061134 | 0.024378 | 0.0061239 | 1.6957e-05 | 1.0417e-05 | 0.036592 | 0.036592 | 0.036592 | 0.99074 | -0.17765 | 0.99149 | -0.16306 | 10.0527
4 | 0.0040689 | 0.0010186 | -0.0040686 | -0.0010187 | 2.2457e-07 | -6.2781e-08 | 0.0061107 | 0.0061108 | 0.0061108 | 0.99074 | -0.17765 | 0.99068 | -0.17881 | 1.6788
5 | 0.017252 | 0.0043305 | -0.017242 | -0.0043244 | 1.0325e-05 | 6.0815e-06 | 0.025931 | 0.025931 | 0.025931 | 0.9901 | -0.19008 | 0.98945 | -0.20263 | 7.1239
6 | -0.061705 | -0.01551 | 0.061829 | 0.015589 | 0.00012388 | 7.8784e-05 | 0.092622 | 0.092621 | 0.092622 | 0.99149 | -0.16306 | 0.99367 | -0.12111 | 25.4455
7 | 0.033264 | 0.0083698 | -0.033251 | -0.0083614 | 1.3547e-05 | 8.483e-06 | 0.049934 | 0.049934 | 0.049934 | 0.99149 | -0.16306 | 0.99105 | -0.17159 | 13.7183
8 | 0.004062 | 0.0010167 | -0.004061 | -0.001017 | 1.0398e-06 | -2.966e-07 | 0.0060957 | 0.0060961 | 0.0060961 | 0.99149 | -0.16306 | 0.99121 | -0.16844 | 1.6747
9 | 0.0012875 | 0.0003217 | -0.0012875 | -0.00032193 | 2.6596e-08 | -2.2722e-07 | 0.0019335 | 0.0019336 | 0.0019336 | 0.99068 | -0.17881 | 0.99066 | -0.17924 | 0.53122
10 | 0.0012875 | 0.00032193 | -0.0012875 | -0.00032195 | 2.319e-09 | -1.9812e-08 | 0.0019336 | 0.0019336 | 0.0019336 | 0.99066 | -0.17924 | 0.99066 | -0.17928 | 0.53122
11 | 0.0012875 | 0.00032195 | -0.0012874 | -0.00032266 | 8.3327e-08 | -7.1169e-07 | 0.0019336 | 0.0019339 | 0.0019339 | 0.99066 | -0.17928 | 0.99059 | -0.18064 | 0.53129
12 | -0.063753 | -0.016072 | 0.063911 | 0.016172 | 0.00015769 | 0.00010032 | 0.095504 | 0.095504 | 0.095504 | 0.99367 | -0.12111 | 0.99635 | -0.069558 | 26.2373
13 | 0.032191 | 0.0080957 | -0.032186 | -0.0080926 | 5.0133e-06 | 3.1348e-06 | 0.048343 | 0.048343 | 0.048343 | 0.99105 | -0.17159 | 0.99088 | -0.17485 | 13.2811
14 | 0.0022122 | 0.00055362 | -0.0022121 | -0.00055401 | 1.5778e-07 | -3.9076e-07 | 0.0033207 | 0.0033209 | 0.0033209 | 0.99121 | -0.16844 | 0.99114 | -0.16994 | 0.91233
15 | 0.015642 | 0.0039233 | -0.015633 | -0.0039185 | 8.2787e-06 | 4.7863e-06 | 0.023524 | 0.023524 | 0.023524 | 0.98945 | -0.20263 | 0.98888 | -0.21374 | 6.4628
16 | 0.39936 | 0.10208 | -0.3991 | -0.10191 | 0.00025808 | 0.00016454 | 0.59558 | 0.59558 | 0.59558 | 0.99896 | -0.019653 | 0.99826 | -0.033022 | 32.724
17 | -0.4652 | -0.11879 | 0.46564 | 0.11907 | 0.00044235 | 0.0002823 | 0.69372 | 0.69372 | 0.69372 | 0.99896 | -0.019653 | 1 | 0 | 38.1164
18 | 0.065835 | 0.016715 | -0.065756 | -0.016664 | 7.9701e-05 | 5.072e-05 | 0.098142 | 0.098142 | 0.098142 | 0.99896 | -0.019653 | 0.99764 | -0.044846 | 26.962
19 | 0.014041 | 0.0035197 | -0.014037 | -0.0035175 | 3.9441e-06 | 2.2104e-06 | 0.02093 | 0.02093 | 0.02093 | 0.99826 | -0.033022 | 0.99795 | -0.038919 | 5.7499
20 | 0.38506 | 0.098394 | -0.38433 | -0.097927 | 0.00073137 | 0.00046615 | 0.57465 | 0.57465 | 0.57465 | 0.99826 | -0.033022 | 0.99619 | -0.072379 | 31.5741
21 | 0.05211 | 0.013089 | -0.052033 | -0.013041 | 7.6688e-05 | 4.8635e-05 | 0.077551 | 0.077551 | 0.077551 | 1 | 0 | 0.99839 | -0.030888 | 21.3052
22 | 0.065205 | 0.016526 | -0.065128 | -0.016477 | 7.7326e-05 | 4.9205e-05 | 0.097321 | 0.097321 | 0.097321 | 0.99764 | -0.044846 | 0.99635 | -0.069558 | 26.7366
23 | -0.0010398 | -0.00026059 | 0.0010398 | 0.00026021 | 2.8229e-08 | -3.8007e-07 | 0.0015611 | 0.0015609 | 0.0015611 | 0.99111 | -0.17051 | 0.99114 | -0.16994 | 0.42886
24 | 0.030818 | 0.0077497 | -0.030806 | -0.0077427 | 1.124e-05 | 7.0136e-06 | 0.046288 | 0.046288 | 0.046288 | 0.99088 | -0.17485 | 0.99049 | -0.18249 | 12.7166
25 | -0.0094691 | -0.0023735 | 0.0094694 | 0.0023737 | 2.8813e-07 | 1.3831e-07 | 0.014436 | 0.014436 | 0.014436 | 0.97607 | -0.46092 | 0.9761 | -0.46028 | 3.9659
26 | 0.0094691 | 0.0023735 | -0.0094675 | -0.0023728 | 1.6032e-06 | 7.6966e-07 | 0.014436 | 0.014436 | 0.014436 | 0.97607 | -0.46092 | 0.97589 | -0.46447 | 3.9659
27 | 0.069011 | 0.017388 | -0.068999 | -0.017382 | 1.2022e-05 | 6.7899e-06 | 0.10524 | 0.10524 | 0.10524 | 0.9761 | -0.46028 | 0.97592 | -0.46392 | 5.7822
28 | -0.07848 | -0.019762 | 0.078521 | 0.019786 | 4.1248e-05 | 2.3997e-05 | 0.11967 | 0.11967 | 0.11967 | 0.9761 | -0.46028 | 0.97666 | -0.44929 | 6.5754
29 | 0.068999 | 0.017382 | -0.068974 | -0.017367 | 2.5106e-05 | 1.418e-05 | 0.10524 | 0.10524 | 0.10524 | 0.97592 | -0.46392 | 0.97553 | -0.47153 | 5.7823
30 | -0.080318 | -0.020237 | 0.080363 | 0.020263 | 4.4504e-05 | 2.6003e-05 | 0.12241 | 0.12241 | 0.12241 | 0.97666 | -0.44929 | 0.97726 | -0.43772 | 6.7258
31 | 0.06375 | 0.016058 | -0.063737 | -0.016051 | 1.3042e-05 | 7.1995e-06 | 0.097269 | 0.097269 | 0.097269 | 0.97553 | -0.47153 | 0.97531 | -0.47581 | 5.3445
32 | -0.002775 | -0.00069549 | 0.0027752 | 0.00069526 | 1.9043e-07 | -2.3239e-07 | 0.0042318 | 0.0042316 | 0.0042318 | 0.97579 | -0.4667 | 0.97586 | -0.46526 | 1.1626
33 | -0.0027752 | -0.00069526 | 0.0027766 | 0.0006936 | 1.3589e-06 | -1.6605e-06 | 0.0042316 | 0.0042307 | 0.0042316 | 0.97586 | -0.46526 | 0.97638 | -0.45497 | 1.1625
34 | 0.0013071 | 0.00032679 | -0.001307 | -0.00032757 | 1.0026e-07 | -7.7849e-07 | 0.0019918 | 0.0019921 | 0.0019921 | 0.97638 | -0.45497 | 0.9763 | -0.45658 | 0.54727
35 | -0.0040837 | -0.0010204 | 0.0040871 | 0.0010196 | 3.3568e-06 | -7.4616e-07 | 0.0062225 | 0.0062215 | 0.0062225 | 0.97638 | -0.45497 | 0.97726 | -0.43767 | 1.7095
36 | -0.0040871 | -0.0010196 | 0.0040874 | 0.0010196 | 3.2391e-07 | -7.2325e-08 | 0.0062215 | 0.0062214 | 0.0062215 | 0.97726 | -0.43767 | 0.97734 | -0.436 | 1.7092
37 | -0.012224 | -0.0030588 | 0.012225 | 0.0030592 | 7.4297e-07 | 4.038e-07 | 0.01861 | 0.01861 | 0.01861 | 0.97734 | -0.436 | 0.97741 | -0.43473 | 5.1125
38 | 0.0011681 | 0.00029254 | -0.0011681 | -0.00029274 | 1.9846e-08 | -2.059e-07 | 0.0017599 | 0.00176 | 0.00176 | 0.98756 | -0.23737 | 0.98754 | -0.23772 | 0.48352
39 | -0.0028596 | -0.00071646 | 0.0028596 | 0.00071643 | 2.6127e-08 | -3.13e-08 | 0.0043086 | 0.0043086 | 0.0043086 | 0.98756 | -0.23737 | 0.98757 | -0.23718 | 1.1837
40 | -0.0036744 | -0.00092015 | 0.0036746 | 0.00092005 | 2.144e-07 | -1.0149e-07 | 0.0055361 | 0.0055361 | 0.0055361 | 0.98757 | -0.23718 | 0.98763 | -0.23595 | 1.5209
41 | 0.00081482 | 0.00020372 | -0.0008148 | -0.00020421 | 2.2246e-08 | -4.8938e-07 | 0.0012276 | 0.0012277 | 0.0012277 | 0.98757 | -0.23718 | 0.98754 | -0.23775 | 0.33729
42 | -0.23992 | -0.060912 | 0.24019 | 0.061087 | 0.00027663 | 0.00017524 | 0.36175 | 0.36175 | 0.36175 | 0.98763 | -0.23595 | 0.98888 | -0.21202 | 19.8764
43 | 0.23624 | 0.059992 | -0.23601 | -0.059847 | 0.00022802 | 0.0001444 | 0.35621 | 0.35622 | 0.35622 | 0.98763 | -0.23595 | 0.98659 | -0.25603 | 19.5723
44 | -0.24323 | -0.061847 | 0.24343 | 0.061973 | 0.00019807 | 0.0001255 | 0.36632 | 0.36632 | 0.36632 | 0.98888 | -0.21202 | 0.98976 | -0.19513 | 20.1272
45 | 0.23481 | 0.059545 | -0.23453 | -0.059368 | 0.00027941 | 0.00017693 | 0.35439 | 0.3544 | 0.3544 | 0.98659 | -0.25603 | 0.98531 | -0.28081 | 19.4723
46 | -0.24625 | -0.062679 | 0.2464 | 0.062777 | 0.00015494 | 9.8193e-05 | 0.37056 | 0.37056 | 0.37056 | 0.98976 | -0.19513 | 0.99044 | -0.18209 | 20.3602
47 | 0.0028208 | 0.00070601 | -0.0028206 | -0.00070632 | 2.4743e-07 | -3.1314e-07 | 0.0042405 | 0.0042407 | 0.0042407 | 0.98976 | -0.19513 | 0.98966 | -0.19697 | 1.165
48 | 0.23289 | 0.058958 | -0.23275 | -0.058866 | 0.00014486 | 9.1716e-05 | 0.35192 | 0.35193 | 0.35193 | 0.98531 | -0.28081 | 0.98464 | -0.29378 | 19.3365
49 | 0.029269 | 0.0073573 | -0.029252 | -0.0073471 | 1.6371e-05 | 1.0187e-05 | 0.043978 | 0.043978 | 0.043978 | 0.99049 | -0.18249 | 0.98988 | -0.19421 | 12.082
50 | -0.063713 | -0.016036 | 0.063737 | 0.016051 | 2.3904e-05 | 1.4542e-05 | 0.09727 | 0.097269 | 0.09727 | 0.97491 | -0.48366 | 0.97531 | -0.47581 | 8.9075
51 | 0.063713 | 0.016036 | -0.063609 | -0.015971 | 0.00010329 | 6.5743e-05 | 0.09727 | 0.09727 | 0.09727 | 0.97491 | -0.48366 | 0.97319 | -0.51764 | 26.7225
52 | 0.063609 | 0.015971 | -0.063535 | -0.015923 | 7.4449e-05 | 4.7387e-05 | 0.09727 | 0.09727 | 0.09727 | 0.97319 | -0.51764 | 0.97194 | -0.5422 | 26.7225
53 | -0.12605 | -0.031841 | 0.12609 | 0.031869 | 4.4745e-05 | 2.7608e-05 | 0.19132 | 0.19132 | 0.19132 | 0.9808 | -0.36838 | 0.98118 | -0.36097 | 10.5123
54 | 0.12605 | 0.031841 | -0.12601 | -0.031817 | 3.8582e-05 | 2.3806e-05 | 0.19132 | 0.19132 | 0.19132 | 0.9808 | -0.36838 | 0.98048 | -0.37477 | 10.5123
55 | -0.16656 | -0.042012 | 0.16658 | 0.042023 | 1.7768e-05 | 1.1137e-05 | 0.2527 | 0.2527 | 0.2527 | 0.98118 | -0.36097 | 0.9813 | -0.35875 | 13.8846
56 | 0.0011579 | 0.00028969 | -0.0011578 | -0.00029017 | 4.6743e-08 | -4.7924e-07 | 0.001757 | 0.0017572 | 0.0017572 | 0.98048 | -0.37477 | 0.98043 | -0.37561 | 0.48275
57 | 0.12485 | 0.031528 | -0.12483 | -0.031514 | 2.1801e-05 | 1.3443e-05 | 0.18957 | 0.18957 | 0.18957 | 0.98048 | -0.37477 | 0.98029 | -0.37841 | 10.4158
58 | 0.12483 | 0.031514 | -0.12482 | -0.031505 | 1.5268e-05 | 9.4146e-06 | 0.18957 | 0.18957 | 0.18957 | 0.98029 | -0.37841 | 0.98016 | -0.38097 | 10.4158
59 | 0.12267 | 0.030967 | -0.12263 | -0.030942 | 4.1683e-05 | 2.5669e-05 | 0.18631 | 0.18631 | 0.18631 | 0.98016 | -0.38097 | 0.9798 | -0.38806 | 10.2369
60 | -0.0069304 | -0.001737 | 0.0069313 | 0.0017373 | 8.9673e-07 | 2.9216e-07 | 0.010432 | 0.010432 | 0.010432 | 0.98854 | -0.22024 | 0.98868 | -0.21753 | 2.866
61 | 0.0069304 | 0.001737 | -0.0069292 | -0.0017366 | 1.2246e-06 | 3.9913e-07 | 0.010432 | 0.010432 | 0.010432 | 0.98854 | -0.22024 | 0.98835 | -0.22395 | 2.866
62 | -0.011562 | -0.002898 | 0.011565 | 0.0028991 | 2.0859e-06 | 1.0994e-06 | 0.017402 | 0.017402 | 0.017402 | 0.98868 | -0.21753 | 0.98888 | -0.21374 | 4.7808
63 | 0.010984 | 0.0027532 | -0.010981 | -0.0027519 | 2.3845e-06 | 1.2164e-06 | 0.016378 | 0.016378 | 0.016378 | 0.99795 | -0.038919 | 0.99771 | -0.043477 | 4.4994
64 | 0.0030529 | 0.00076432 | -0.0030525 | -0.00076469 | 3.5959e-07 | -3.7445e-07 | 0.0045518 | 0.004552 | 0.004552 | 0.99795 | -0.038919 | 0.99782 | -0.041393 | 1.2506
65 | 0.29491 | 0.075517 | -0.29448 | -0.075243 | 0.00043072 | 0.00027374 | 0.44108 | 0.44108 | 0.44108 | 0.99619 | -0.072379 | 0.9946 | -0.10258 | 24.2353
66 | -0.082074 | -0.020691 | 0.082085 | 0.020698 | 1.1742e-05 | 6.8872e-06 | 0.12501 | 0.12501 | 0.12501 | 0.97726 | -0.43772 | 0.97741 | -0.43473 | 6.8689
67 | -0.096707 | -0.024377 | 0.096749 | 0.024402 | 4.15e-05 | 2.4956e-05 | 0.14718 | 0.14718 | 0.14718 | 0.97803 | -0.42247 | 0.97849 | -0.4135 | 8.087
68 | 0.094366 | 0.023791 | -0.09431 | -0.023757 | 5.5336e-05 | 3.3172e-05 | 0.14362 | 0.14362 | 0.14362 | 0.97803 | -0.42247 | 0.97741 | -0.43473 | 7.8913
69 | 0.0023418 | 0.00058614 | -0.0023415 | -0.00058676 | 3.1074e-07 | -6.2027e-07 | 0.0035626 | 0.0035629 | 0.0035629 | 0.97803 | -0.42247 | 0.97789 | -0.42525 | 0.97881
70 | -0.10182 | -0.025673 | 0.10183 | 0.025676 | 5.1631e-06 | 3.1242e-06 | 0.1549 | 0.1549 | 0.1549 | 0.97849 | -0.4135 | 0.97855 | -0.41244 | 8.5109
71 | 0.0023415 | 0.00058676 | -0.0023414 | -0.00058682 | 2.6339e-08 | -5.2559e-08 | 0.0035629 | 0.0035629 | 0.0035629 | 0.97789 | -0.42525 | 0.97788 | -0.42549 | 0.97882
72 | 0.037132 | 0.0093168 | -0.037118 | -0.0093083 | 1.348e-05 | 8.4774e-06 | 0.055682 | 0.055682 | 0.055682 | 0.99236 | -0.14537 | 0.99196 | -0.15299 | 15.2973
73 | -0.037734 | -0.0094676 | 0.037739 | 0.0094711 | 5.4653e-06 | 3.439e-06 | 0.056585 | 0.056585 | 0.056585 | 0.99236 | -0.14537 | 0.99251 | -0.14234 | 15.5452
74 | 0.036014 | 0.0090315 | -0.035999 | -0.0090222 | 1.4769e-05 | 9.2783e-06 | 0.054025 | 0.054025 | 0.054025 | 0.99196 | -0.15299 | 0.99152 | -0.1616 | 14.8422
75 | -0.29308 | -0.074676 | 0.29365 | 0.075034 | 0.00056341 | 0.00035807 | 0.43984 | 0.43984 | 0.43984 | 0.99251 | -0.14234 | 0.9946 | -0.10258 | 24.167
76 | 0.25534 | 0.065205 | -0.25508 | -0.065038 | 0.00026332 | 0.00016698 | 0.38325 | 0.38325 | 0.38325 | 0.99251 | -0.14234 | 0.9914 | -0.1637 | 21.058
77 | 0.25192 | 0.064246 | -0.25175 | -0.064136 | 0.00017389 | 0.00011025 | 0.37851 | 0.37851 | 0.37851 | 0.9914 | -0.1637 | 0.99065 | -0.178 | 20.7974
78 | 0.25175 | 0.064136 | -0.2517 | -0.064105 | 4.9594e-05 | 3.1443e-05 | 0.37851 | 0.37851 | 0.37851 | 0.99065 | -0.178 | 0.99044 | -0.18209 | 20.7974
79 | -0.05471 | -0.013712 | 0.054715 | 0.013715 | 5.0213e-06 | 3.189e-06 | 0.082926 | 0.082926 | 0.082926 | 0.98171 | -0.35069 | 0.98181 | -0.34877 | 22.7818
80 | -0.22317 | -0.056238 | 0.22329 | 0.056314 | 0.00012066 | 7.6333e-05 | 0.33834 | 0.33834 | 0.33834 | 0.98181 | -0.34877 | 0.98239 | -0.33747 | 18.5903
81 | 0.16846 | 0.042523 | -0.16838 | -0.042472 | 8.0494e-05 | 5.0476e-05 | 0.25542 | 0.25542 | 0.25542 | 0.98181 | -0.34877 | 0.9813 | -0.35875 | 14.034
82 | 0.23109 | 0.058451 | -0.23096 | -0.058372 | 0.00012418 | 7.8613e-05 | 0.34942 | 0.34942 | 0.34942 | 0.98464 | -0.29378 | 0.98406 | -0.30498 | 19.1988
83 | 0.23043 | 0.058238 | -0.23024 | -0.058116 | 0.00019289 | 0.00012211 | 0.34861 | 0.34861 | 0.34861 | 0.98406 | -0.30498 | 0.98316 | -0.32246 | 19.1545
84 | 0.0043138 | 0.0010803 | -0.0043137 | -0.0010803 | 1.0356e-07 | -1.588e-08 | 0.0065287 | 0.0065287 | 0.0065287 | 0.98316 | -0.32246 | 0.98314 | -0.32296 | 1.7936
85 | 0.22592 | 0.057036 | -0.22576 | -0.056933 | 0.00016235 | 0.00010273 | 0.34208 | 0.34208 | 0.34208 | 0.98316 | -0.32246 | 0.98239 | -0.33747 | 18.7958
86 | 0.0017401 | 0.00043552 | -0.0017399 | -0.00043607 | 1.2543e-07 | -5.4759e-07 | 0.0026161 | 0.0026163 | 0.0026163 | 0.98966 | -0.19697 | 0.98958 | -0.19848 | 0.71876
87 | 0.0029366 | 0.00073538 | -0.0029363 | -0.00073568 | 2.8056e-07 | -3.0055e-07 | 0.0044447 | 0.0044449 | 0.0044449 | 0.98309 | -0.32394 | 0.98298 | -0.32594 | 1.2211
88 | -0.0029366 | -0.00073538 | 0.0029368 | 0.00073524 | 1.3592e-07 | -1.4565e-07 | 0.0044447 | 0.0044446 | 0.0044447 | 0.98309 | -0.32394 | 0.98314 | -0.32296 | 1.2211
89 | 0.00090085 | 0.00022554 | -0.00090084 | -0.00022577 | 1.306e-08 | -2.2905e-07 | 0.0013636 | 0.0013637 | 0.0013637 | 0.98298 | -0.32594 | 0.98297 | -0.32625 | 0.37464
90 | 0.12263 | 0.030942 | -0.12261 | -0.030931 | 1.8162e-05 | 1.1184e-05 | 0.18631 | 0.18631 | 0.18631 | 0.9798 | -0.38806 | 0.97964 | -0.39115 | 10.2369
91 | 0.015488 | 0.0038845 | -0.015482 | -0.0038807 | 6.6405e-06 | 3.8488e-06 | 0.023549 | 0.023549 | 0.023549 | 0.97871 | -0.40931 | 0.97825 | -0.41831 | 6.4696
92 | -0.015488 | -0.0038845 | 0.01549 | 0.0038853 | 1.3027e-06 | 7.5498e-07 | 0.023549 | 0.023549 | 0.023549 | 0.97871 | -0.40931 | 0.9788 | -0.40754 | 6.4695
93 | 0.013208 | 0.0033109 | -0.013206 | -0.0033098 | 1.9698e-06 | 1.0973e-06 | 0.020091 | 0.020091 | 0.020091 | 0.97825 | -0.41831 | 0.97809 | -0.42144 | 5.5195
94 | -0.017034 | -0.004272 | 0.017043 | 0.0042777 | 9.7351e-06 | 5.7436e-06 | 0.025896 | 0.025896 | 0.025896 | 0.9788 | -0.40754 | 0.97941 | -0.39556 | 7.1144
95 | 0.001544 | 0.00038669 | -0.001544 | -0.00038696 | 4.9824e-08 | -2.7119e-07 | 0.0023472 | 0.0023473 | 0.0023473 | 0.9788 | -0.40754 | 0.97877 | -0.40822 | 0.64487
96 | -0.0016583 | -0.00041561 | 0.0016583 | 0.00041541 | 4.11e-08 | -1.9946e-07 | 0.0024955 | 0.0024954 | 0.0024955 | 0.98881 | -0.21506 | 0.98884 | -0.21454 | 0.68557
97 | -0.0040686 | -0.0010195 | 0.0040688 | 0.0010194 | 1.5546e-07 | -4.2385e-08 | 0.0061224 | 0.0061224 | 0.0061224 | 0.98884 | -0.21454 | 0.98888 | -0.21374 | 1.682
98 | -0.022867 | -0.0057377 | 0.022872 | 0.0057413 | 5.8223e-06 | 3.5581e-06 | 0.034413 | 0.034413 | 0.034413 | 0.98882 | -0.21485 | 0.98909 | -0.20951 | 9.4541
99 | 0.021306 | 0.0053466 | -0.0213 | -0.0053431 | 5.745e-06 | 3.4857e-06 | 0.032065 | 0.032065 | 0.032065 | 0.98882 | -0.21485 | 0.98853 | -0.2205 | 8.809
100 | -0.024511 | -0.006152 | 0.024521 | 0.0061578 | 9.4291e-06 | 5.7972e-06 | 0.036878 | 0.036878 | 0.036878 | 0.98909 | -0.20951 | 0.98951 | -0.20144 | 10.1314
101 | 0.01909 | 0.0047893 | -0.019084 | -0.0047851 | 6.9143e-06 | 4.139e-06 | 0.028738 | 0.028738 | 0.028738 | 0.98853 | -0.2205 | 0.98814 | -0.2281 | 7.8951
102 | -0.026877 | -0.0067483 | 0.026886 | 0.006754 | 9.2758e-06 | 5.742e-06 | 0.040421 | 0.040421 | 0.040421 | 0.98951 | -0.20144 | 0.98988 | -0.19421 | 11.1048
103 | 0.017495 | 0.0043871 | -0.017489 | -0.0043831 | 6.8387e-06 | 4.0404e-06 | 0.026347 | 0.026347 | 0.026347 | 0.98814 | -0.2281 | 0.98772 | -0.23631 | 7.2382
104 | 0.016112 | 0.004038 | -0.016111 | -0.0040373 | 1.2032e-06 | 7.0036e-07 | 0.024273 | 0.024273 | 0.024273 | 0.98772 | -0.23631 | 0.98764 | -0.23787 | 6.6684
105 | 0.014646 | 0.0036703 | -0.014639 | -0.0036663 | 7.078e-06 | 4.0341e-06 | 0.022066 | 0.022067 | 0.022067 | 0.98764 | -0.23787 | 0.98711 | -0.24802 | 6.0623
106 | -0.0061535 | -0.0015404 | 0.0061536 | 0.0015404 | 1.123e-07 | 2.7407e-08 | 0.0092771 | 0.0092771 | 0.0092771 | 0.98694 | -0.25146 | 0.98696 | -0.25107 | 2.5486
107 | 0.0038698 | 0.00096803 | -0.0038696 | -0.00096814 | 2.9358e-07 | -1.0602e-07 | 0.0058339 | 0.0058341 | 0.0058341 | 0.98694 | -0.25146 | 0.98686 | -0.25305 | 1.6028
108 | -0.0074137 | -0.0018562 | 0.0074145 | 0.0018565 | 8.3398e-07 | 3.0621e-07 | 0.011177 | 0.011177 | 0.011177 | 0.98696 | -0.25107 | 0.98708 | -0.24871 | 3.0706
109 | 0.0018896 | 0.00047277 | -0.0018894 | -0.00047353 | 2.1202e-07 | -7.5413e-07 | 0.0028489 | 0.0028492 | 0.0028492 | 0.98686 | -0.25305 | 0.98674 | -0.25541 | 0.78276
110 | 0.0019799 | 0.00049537 | -0.0019798 | -0.00049595 | 1.841e-07 | -5.8594e-07 | 0.0029851 | 0.0029854 | 0.0029854 | 0.98686 | -0.25305 | 0.98676 | -0.25501 | 0.82016
111 | 0.0027791 | 0.00069598 | -0.0027788 | -0.00069631 | 2.4906e-07 | -3.2426e-07 | 0.0041893 | 0.0041895 | 0.0041895 | 0.98708 | -0.24871 | 0.98698 | -0.25059 | 1.1509
112 | -0.010194 | -0.0025525 | 0.010194 | 0.0025527 | 3.3292e-07 | 1.6501e-07 | 0.015366 | 0.015366 | 0.015366 | 0.98708 | -0.24871 | 0.98711 | -0.24802 | 4.2214
113 | 0.0019798 | 0.00049595 | -0.0019797 | -0.00049616 | 6.4382e-08 | -2.0485e-07 | 0.0029854 | 0.0029855 | 0.0029855 | 0.98676 | -0.25501 | 0.98672 | -0.25569 | 0.82018
114 | 0.00073051 | 0.00018295 | -0.0007305 | -0.00018308 | 4.9311e-09 | -1.3539e-07 | 0.0011013 | 0.0011013 | 0.0011013 | 0.98698 | -0.25059 | 0.98698 | -0.25073 | 0.30257
115 | 0.0044451 | 0.0011136 | -0.0044449 | -0.0011136 | 2.6478e-07 | -3.1561e-08 | 0.0067006 | 0.0067007 | 0.0067007 | 0.98711 | -0.24802 | 0.98705 | -0.24928 | 1.8408
116 | 0.0027465 | 0.00068799 | -0.0027465 | -0.00068803 | 3.4476e-08 | -4.6483e-08 | 0.0041403 | 0.0041404 | 0.0041404 | 0.98705 | -0.24928 | 0.98704 | -0.24954 | 1.1375
117 | -0.0013082 | -0.00032786 | 0.0013082 | 0.00032753 | 3.9201e-08 | -3.3369e-07 | 0.0019509 | 0.0019508 | 0.0019509 | 0.99779 | -0.042051 | 0.99782 | -0.041422 | 0.53596
118 | -0.0028075 | -0.00070329 | 0.0028075 | 0.00070329 | 3.7835e-09 | -5.0971e-09 | 0.0041867 | 0.0041867 | 0.0041867 | 0.99782 | -0.041422 | 0.99782 | -0.041393 | 1.1502
119 | 0.0097093 | 0.0024331 | -0.0097079 | -0.0024325 | 1.354e-06 | 6.4172e-07 | 0.014481 | 0.014481 | 0.014481 | 0.99771 | -0.043477 | 0.99756 | -0.046405 | 3.9782
120 | -0.0054486 | -0.0013648 | 0.0054487 | 0.0013648 | 8.1554e-08 | 9.2465e-09 | 0.008129 | 0.008129 | 0.008129 | 0.99734 | -0.050671 | 0.99736 | -0.050357 | 2.2332
121 | 0.0024077 | 0.0006027 | -0.0024075 | -0.0006031 | 1.921e-07 | -3.9511e-07 | 0.003592 | 0.0035921 | 0.0035921 | 0.99734 | -0.050671 | 0.99725 | -0.052347 | 0.98685
122 | -0.0088649 | -0.002221 | 0.0088665 | 0.0022217 | 1.6688e-06 | 7.3598e-07 | 0.013226 | 0.013226 | 0.013226 | 0.99736 | -0.050357 | 0.99756 | -0.046405 | 3.6334
123 | 0.0024075 | 0.0006031 | -0.0024074 | -0.00060334 | 1.1944e-07 | -2.4558e-07 | 0.0035921 | 0.0035923 | 0.0035923 | 0.99725 | -0.052347 | 0.9972 | -0.053389 | 0.98688
124 | 0.00084139 | 0.0002107 | -0.00084139 | -0.00021087 | 7.8312e-09 | -1.6808e-07 | 0.001255 | 0.0012551 | 0.0012551 | 0.99756 | -0.046405 | 0.99755 | -0.0466 | 0.3448
125 | 0.0016218 | 0.00040617 | -0.0016217 | -0.00040645 | 5.5785e-08 | -2.8236e-07 | 0.0024449 | 0.002445 | 0.002445 | 0.98704 | -0.24954 | 0.987 | -0.25026 | 0.67169
126 | -0.10268 | -0.02589 | 0.10271 | 0.025907 | 2.7624e-05 | 1.6731e-05 | 0.1562 | 0.1562 | 0.1562 | 0.97855 | -0.41244 | 0.97883 | -0.40682 | 8.5822
127 | -0.12139 | -0.030615 | 0.1214 | 0.030623 | 1.3316e-05 | 8.194e-06 | 0.1845 | 0.1845 | 0.1845 | 0.97941 | -0.39556 | 0.97953 | -0.39327 | 10.1372
128 | 0.10435 | 0.026338 | -0.10429 | -0.026303 | 5.6266e-05 | 3.4135e-05 | 0.1586 | 0.1586 | 0.1586 | 0.97941 | -0.39556 | 0.97883 | -0.40682 | 8.7144
129 | 0.12142 | 0.030631 | -0.1214 | -0.030623 | 1.2283e-05 | 7.558e-06 | 0.1845 | 0.1845 | 0.1845 | 0.97964 | -0.39115 | 0.97953 | -0.39327 | 10.1372

## res_trafo
| p_hv_mw | q_hv_mvar | p_lv_mw | q_lv_mvar | pl_mw | ql_mvar | i_hv_ka | i_lv_ka | vm_hv_pu | va_hv_degree | vm_lv_pu | va_lv_degree | loading_percent
0 | -1.2729e-15 | -1.3162e-15 | 0.00165 | 1.2699e-07 | 0.00165 | 1.2699e-07 | 5.2857e-17 | 0.0023815 | 0.99998 | 149.9956 | 1 | 0 | 0.2619

## res_ext_grid
| p_mw | q_mvar
0 | 0.55611 | 0.14137

## res_load
| p_mw | q_mvar
0 | 0.00084734 | 0.00021236
1 | 0.00041398 | 0.00010375
2 | 0.0017673 | 0.00044293
3 | 0.0027811 | 0.00069701
4 | 0.0019247 | 0.00048239
5 | 0.0010599 | 0.00026563
6 | 0.0018487 | 0.00046334
7 | 0.0016005 | 0.00040111
8 | 0.036712 | 0.0092008
9 | 0.00055028 | 0.00013791
10 | 0.0012874 | 0.00032266
11 | 0.0010398 | 0.00026059
12 | 0.0011723 | 0.0002938
13 | 0.001217 | 0.000305
14 | 0.0013683 | 0.00034292
15 | 0.0094675 | 0.0023728
16 | 0.001797 | 0.00045038
17 | 0.005224 | 0.0013093
18 | 0.002775 | 0.00069549
19 | 0.001307 | 0.00032757
20 | 0.0081367 | 0.0020393
21 | 0.0016915 | 0.00042393
22 | 0.0011681 | 0.00029274
23 | 0.0008148 | 0.00020421
24 | 0.0030342 | 0.00076045
25 | 0.0012069 | 0.00030248
26 | 0.001636 | 0.00041001
27 | 0.0015378 | 0.0003854
28 | 0.063535 | 0.015923
29 | 0.040471 | 0.010143
30 | 0.0021442 | 0.00053739
31 | 0.0011578 | 0.00029017
32 | 0.0046312 | 0.0011607
33 | 0.0069292 | 0.0017366
34 | 0.08942 | 0.022411
35 | 0.052033 | 0.013041
36 | 0.0017107 | 0.00042874
37 | 0.0050732 | 0.0012715
38 | 0.00060187 | 0.00015084
39 | 0.0011045 | 0.00027681
40 | 0.035999 | 0.0090222
41 | 0.00083228 | 0.00020859
42 | 0.0031593 | 0.00079179
43 | 0.05471 | 0.013712
44 | 0.0052971 | 0.0013276
45 | 0.0016585 | 0.00041567
46 | 0.00053447 | 0.00013395
47 | 0.0010805 | 0.0002708
48 | 0.0023414 | 0.00058682
49 | 0.0020355 | 0.00051014
50 | 0.001377 | 0.00034511
51 | 0.0017932 | 0.00044943
52 | 0.0022735 | 0.0005698
53 | 0.0016583 | 0.00041561
54 | 0.0024103 | 0.00060408
55 | 0.0024689 | 0.00061877
56 | 0.0017399 | 0.00043607
57 | 0.0015604 | 0.00039107
58 | 0.0016388 | 0.00041072
59 | 0.0022099 | 0.00055386
60 | 0.0023561 | 0.0005905
61 | 0.0015881 | 0.00039801
62 | 0.0023663 | 0.00059306
63 | 0.0013767 | 0.00034504
64 | 0.0014645 | 0.00036705
65 | 0.0022837 | 0.00057235
66 | 0.0012601 | 0.0003158
67 | 0.0018894 | 0.00047353
68 | 0.0020483 | 0.00051336
69 | 0.0019797 | 0.00049616
70 | 0.0007305 | 0.00018308
71 | 0.0016984 | 0.00042565
72 | 0.0013082 | 0.00032786
73 | 0.0014993 | 0.00037576
74 | 0.0012722 | 0.00031884
75 | 0.00024501 | 6.1405e-05
76 | 0.003041 | 0.00076214
77 | 0.0034161 | 0.00085616
78 | 0.0024074 | 0.00060334
79 | 0.00084139 | 0.00021087
80 | 0.0011247 | 0.00028187
81 | 0.0016217 | 0.00040645
82 | 0.00085312 | 0.00021381
83 | 0.00090084 | 0.00022577
84 | 0.001544 | 0.00038696
85 | 0.0011954 | 0.0002996
86 | 0.0015826 | 0.00039664
87 | 0.013206 | 0.0033098

## dtypes
| element | column | dtype
0 | bus | name | object
1 | bus | vn_kv | float64
2 | bus | type | object
3 | bus | zone | object
4 | bus | in_service | bool
5 | load | name | object
6 | load | bus | uint32
7 | load | p_mw | float64
8 | load | q_mvar | float64
9 | load | const_z_percent | float64
10 | load | const_i_percent | float64
11 | load | sn_mva | float64
12 | load | scaling | float64
13 | load | in_service | bool
14 | load | type | object
15 | ext_grid | name | object
16 | ext_grid | bus | uint32
17 | ext_grid | vm_pu | float64
18 | ext_grid | va_degree | float64
19 | ext_grid | slack_weight | float64
20 | ext_grid | in_service | bool
21 | line | name | object
22 | line | std_type | object
23 | line | from_bus | uint32
24 | line | to_bus | uint32
25 | line | length_km | float64
26 | line | r_ohm_per_km | float64
27 | line | x_ohm_per_km | float64
28 | line | c_nf_per_km | float64
29 | line | g_us_per_km | float64
30 | line | max_i_ka | float64
31 | line | df | float64
32 | line | parallel | uint32
33 | line | type | object
34 | line | in_service | bool
35 | trafo | name | object
36 | trafo | std_type | object
37 | trafo | hv_bus | uint32
38 | trafo | lv_bus | uint32
39 | trafo | sn_mva | float64
40 | trafo | vn_hv_kv | float64
41 | trafo | vn_lv_kv | float64
42 | trafo | vk_percent | float64
43 | trafo | vkr_percent | float64
44 | trafo | pfe_kw | float64
45 | trafo | i0_percent | float64
46 | trafo | shift_degree | float64
47 | trafo | tap_side | object
48 | trafo | tap_neutral | int32
49 | trafo | tap_min | int32
50 | trafo | tap_max | int32
51 | trafo | tap_step_percent | float64
52 | trafo | tap_step_degree | float64
53 | trafo | tap_pos | int32
54 | trafo | tap_phase_shifter | bool
55 | trafo | parallel | uint32
56 | trafo | df | float64
57 | trafo | in_service | bool
58 | line_geodata | coords | object
59 | bus_geodata | x | float64
60 | bus_geodata | y | float64
61 | bus_geodata | coords | object
62 | res_bus | vm_pu | float64
63 | res_bus | va_degree | float64
64 | res_bus | p_mw | float64
65 | res_bus | q_mvar | float64
66 | res_line | p_from_mw | float64
67 | res_line | q_from_mvar | float64
68 | res_line | p_to_mw | float64
69 | res_line | q_to_mvar | float64
70 | res_line | pl_mw | float64
71 | res_line | ql_mvar | float64
72 | res_line | i_from_ka | float64
73 | res_line | i_to_ka | float64
74 | res_line | i_ka | float64
75 | res_line | vm_from_pu | float64
76 | res_line | va_from_degree | float64
77 | res_line | vm_to_pu | float64
78 | res_line | va_to_degree | float64
79 | res_line | loading_percent | float64
80 | res_trafo | p_hv_mw | float64
81 | res_trafo | q_hv_mvar | float64
82 | res_trafo | p_lv_mw | float64
83 | res_trafo | q_lv_mvar | float64
84 | res_trafo | pl_mw | float64
85 | res_trafo | ql_mvar | float64
86 | res_trafo | i_hv_ka | float64
87 | res_trafo | i_lv_ka | float64
88 | res_trafo | vm_hv_pu | float64
89 | res_trafo | va_hv_degree | float64
90 | res_trafo | vm_lv_pu | float64
91 | res_trafo | va_lv_degree | float64
92 | res_trafo | loading_percent | float64
93 | res_ext_grid | p_mw | float64
94 | res_ext_grid | q_mvar | float64
95 | res_load | p_mw | float64
96 | res_load | q_mvar | float64

## parameters
| version | format_version | converged | OPF_converged | name | f_hz | sn_mva
0 | 2.14.6 | 2.14.0 | TRUE | FALSE |  | 50 | 1