## bus
| name | vn_kv | type | zone | in_service
0 | bus_LV_1023-1_3_3_node_258 | 0.4 | n |  | TRUE
1 | bus_LV_1023-1_3_3_node_246 | 0.4 | n |  | TRUE
2 | bus_LV_1023-1_3_3_node_267 | 0.4 | n |  | TRUE
3 | bus_LV_1023-1_3_3_node_262 | 0.4 | n |  | TRUE
4 | bus_LV_1023-1_3_3_node_274 | 0.4 | n |  | TRUE
5 | bus_LV_1023-1_3_3_node_263 | 0.4 | n |  | TRUE
6 | bus_LV_1023-1_3_3_node_265 | 0.4 | n |  | TRUE
7 | bus_LV_1023-1_3_3_node_247 | 0.4 | n |  | TRUE
8 | bus_LV_1023-1_3_3_node_266 | 0.4 | n |  | TRUE
9 | bus_LV_1023-1_3_3_node_240 | 0.4 | n |  | TRUE
10 | bus_LV_1023-1_3_3_node_268 | 0.4 | n |  | TRUE
11 | bus_LV_1023-1_3_3_node_308 | 0.4 | n |  | TRUE
12 | bus_LV_1023-1_3_3_node_269 | 0.4 | n |  | TRUE
13 | bus_LV_1023-1_3_3_node_276 | 0.4 | n |  | TRUE
14 | bus_LV_1023-1_3_3_node_275 | 0.4 | n |  | TRUE
15 | bus_LV_1023-1_3_3_node_178 | 0.4 | n |  | TRUE
16 | bus_LV_1023-1_3_3_node_277 | 0.4 | n |  | TRUE
17 | bus_LV_1023-1_3_3_node_239 | 0.4 | n |  | TRUE
18 | bus_LV_1023-1_3_3_node_278 | 0.4 | n |  | TRUE
19 | bus_LV_1023-1_3_3_node_279 | 0.4 | n |  | TRUE
20 | bus_LV_1023-1_3_3_node_307 | 0.4 | n |  | TRUE
21 | bus_LV_1023-1_3_3_node_283 | 0.4 | n |  | TRUE
22 | bus_LV_1023-1_3_3_node_282 | 0.4 | n |  | TRUE
23 | bus_LV_1023-1_3_3_node_177 | 0.4 | n |  | TRUE
24 | bus_LV_1023-1_3_3_node_248 | 0.4 | n |  | TRUE
25 | bus_LV_1023-1_3_3_node_167 | 0.4 | n |  | TRUE
26 | bus_LV_1023-1_3_3_node_168 | 0.4 | n |  | TRUE
27 | bus_LV_1023-1_3_3_node_244 | 0.4 | n |  | TRUE
28 | bus_LV_1023-1_3_3_node_176 | 0.4 | n |  | TRUE
29 | bus_LV_1023-1_3_3_node_233 | 0.4 | n |  | TRUE
30 | bus_LV_1023-1_3_3_node_234 | 0.4 | n |  | TRUE
31 | bus_LV_1023-1_3_3_node_235 | 0.4 | n |  | TRUE
32 | bus_LV_1023-1_3_3_node_236 | 0.4 | n |  | TRUE
33 | bus_LV_1023-1_3_3_node_237 | 0.4 | n |  | TRUE
34 | bus_LV_1023-1_3_3_node_238 | 0.4 | n |  | TRUE
35 | bus_LV_1023-1_3_3_node_245 | 0.4 | n |  | TRUE
36 | bus_MV_353_0_node_4 | 20 | n |  | TRUE

## load
| name | bus | p_mw | q_mvar | const_z_percent | const_i_percent | sn_mva | scaling | in_service | type
0 | LV_1023-1_3_3_load_258 | 0 | 0.019007 | 0.0047635 | 0 | 0 |  | 1 | TRUE | wye
1 | LV_1023-1_3_3_load_267 | 2 | 0.018409 | 0.0046138 | 0 | 0 |  | 1 | TRUE | wye
2 | LV_1023-1_3_3_load_262 | 3 | 0.0044022 | 0.0011033 | 0 | 0 |  | 1 | TRUE | wye
3 | LV_1023-1_3_3_load_274 | 4 | 0.0013388 | 0.00033553 | 0 | 0 |  | 1 | TRUE | wye
4 | LV_1023-1_3_3_load_263 | 5 | 0.00033652 | 8.434e-05 | 0 | 0 |  | 1 | TRUE | wye
5 | LV_1023-1_3_3_load_265 | 6 | 0.0028304 | 0.00070937 | 0 | 0 |  | 1 | TRUE | wye
6 | LV_1023-1_3_3_load_266 | 8 | 0.002759 | 0.00069148 | 0 | 0 |  | 1 | TRUE | wye
7 | LV_1023-1_3_3_load_308 | 11 | 0.0054216 | 0.0013588 | 0 | 0 |  | 1 | TRUE | wye
8 | LV_1023-1_3_3_load_269 | 12 | 0.0037144 | 0.00093091 | 0 | 0 |  | 1 | TRUE | wye
9 | LV_1023-1_3_3_load_276 | 13 | 0.0041189 | 0.0010323 | 0 | 0 |  | 1 | TRUE | wye
10 | LV_1023-1_3_3_load_275 | 14 | 0.00090599 | 0.00022706 | 0 | 0 |  | 1 | TRUE | wye
11 | LV_1023-1_3_3_load_178 | 15 | 0.0016291 | 0.00040829 | 0 | 0 |  | 1 | TRUE | wye
12 | LV_1023-1_3_3_load_277 | 16 | 0.0049578 | 0.0012425 | 0 | 0 |  | 1 | TRUE | wye
13 | LV_1023-1_3_3_load_239 | 17 | 0.0020717 | 0.00051921 | 0 | 0 |  | 1 | TRUE | wye
14 | LV_1023-1_3_3_load_278 | 18 | 0.017149 | 0.0042979 | 0 | 0 |  | 1 | TRUE | wye
15 | LV_1023-1_3_3_load_279 | 19 | 0.0041762 | 0.0010467 | 0 | 0 |  | 1 | TRUE | wye
16 | LV_1023-1_3_3_load_283 | 21 | 0.0014093 | 0.00035322 | 0 | 0 |  | 1 | TRUE | wye
17 | LV_1023-1_3_3_load_282 | 22 | 0.0071878 | 0.0018014 | 0 | 0 |  | 1 | TRUE | wye
18 | LV_1023-1_3_3_load_248 | 24 | 0.0002797 | 7.0099e-05 | 0 | 0 |  | 1 | TRUE | wye
19 | LV_1023-1_3_3_load_167 | 25 | 0.001229 | 0.00030801 | 0 | 0 |  | 1 | TRUE | wye
20 | LV_1023-1_3_3_load_168 | 26 | 0.0012089 | 0.00030298 | 0 | 0 |  | 1 | TRUE | wye
21 | LV_1023-1_3_3_load_244 | 27 | 0.007346 | 0.0018411 | 0 | 0 |  | 1 | TRUE | wye
22 | LV_1023-1_3_3_load_233 | 29 | 0.0059922 | 0.0015018 | 0 | 0 |  | 1 | TRUE | wye
23 | LV_1023-1_3_3_load_234 | 30 | 0.0037379 | 0.0009368 | 0 | 0 |  | 1 | TRUE | wye
24 | LV_1023-1_3_3_load_236 | 32 | 0.0040485 | 0.0010147 | 0 | 0 |  | 1 | TRUE | wye
25 | LV_1023-1_3_3_load_237 | 33 | 0.0029712 | 0.00074466 | 0 | 0 |  | 1 | TRUE | wye
26 | LV_1023-1_3_3_load_245 | 35 | 0.0050823 | 0.0012737 | 0 | 0 |  | 1 | TRUE | wye

## ext_grid
| name | bus | vm_pu | va_degree | slack_weight | in_service
0 |  | 0 | 1 | 0 | 1 | TRUE

## line
| name | std_type | from_bus | to_bus | length_km | r_ohm_per_km | x_ohm_per_km | c_nf_per_km | g_us_per_km | max_i_ka | df | parallel | type | in_service
0 | LV_1023-1_3_3_line_0 |  | 0 | 1 | 0.005963 | 0.125 | 0.08 | 261 | 0 | 0.364 | 1 | 1 | cs | TRUE
1 | LV_1023-1_3_3_line_1 |  | 0 | 2 | 0.16082 | 0.125 | 0.08 | 261 | 0 | 0.364 | 1 | 2 | cs | TRUE
2 | LV_1023-1_3_3_line_2 |  | 1 | 35 | 0.012147 | 0.125 | 0.08 | 261 | 0 | 0.364 | 1 | 1 | cs | TRUE
3 | LV_1023-1_3_3_line_3 |  | 2 | 10 | 0.078563 | 0.125 | 0.08 | 261 | 0 | 0.364 | 1 | 1 | cs | TRUE
4 | LV_1023-1_3_3_line_4 |  | 2 | 11 | 0.086402 | 0.125 | 0.08 | 261 | 0 | 0.364 | 1 | 1 | cs | TRUE
5 | LV_1023-1_3_3_line_5 |  | 3 | 4 | 0.044798 | 0.125 | 0.08 | 261 | 0 | 0.364 | 1 | 1 | cs | TRUE
6 | LV_1023-1_3_3_line_6 |  | 3 | 5 | 0.11414 | 0.125 | 0.08 | 261 | 0 | 0.364 | 1 | 1 | cs | TRUE
7 | LV_1023-1_3_3_line_7 |  | 4 | 13 | 0.029854 | 0.125 | 0.08 | 261 | 0 | 0.364 | 1 | 1 | cs | TRUE
8 | LV_1023-1_3_3_line_8 |  | 6 | 7 | 0.045903 | 0.125 | 0.08 | 261 | 0 | 0.364 | 1 | 1 | cs | TRUE
9 | LV_1023-1_3_3_line_9 |  | 7 | 8 | 0.039212 | 0.125 | 0.08 | 261 | 0 | 0.364 | 1 | 1 | cs | TRUE
10 | LV_1023-1_3_3_line_10 |  | 7 | 31 | 0.097454 | 0.125 | 0.08 | 261 | 0 | 0.364 | 1 | 1 | cs | TRUE
11 | LV_1023-1_3_3_line_11 |  | 8 | 9 | 0.032956 | 0.125 | 0.08 | 261 | 0 | 0.364 | 1 | 1 | cs | TRUE
12 | LV_1023-1_3_3_line_12 |  | 9 | 22 | 0.093664 | 0.125 | 0.08 | 261 | 0 | 0.364 | 1 | 1 | cs | TRUE
13 | LV_1023-1_3_3_line_13 |  | 9 | 34 | 0.11498 | 0.125 | 0.08 | 261 | 0 | 0.364 | 1 | 1 | cs | TRUE
14 | LV_1023-1_3_3_line_14 |  | 10 | 12 | 0.031938 | 0.125 | 0.08 | 261 | 0 | 0.364 | 1 | 1 | cs | TRUE
15 | LV_1023-1_3_3_line_15 |  | 11 | 20 | 0.12061 | 0.125 | 0.08 | 261 | 0 | 0.364 | 1 | 1 | cs | TRUE
16 | LV_1023-1_3_3_line_16 |  | 13 | 14 | 0.0032926 | 0.125 | 0.08 | 261 | 0 | 0.364 | 1 | 1 | cs | TRUE
17 | LV_1023-1_3_3_line_17 |  | 14 | 15 | 0.041434 | 0.125 | 0.08 | 261 | 0 | 0.364 | 1 | 1 | cs | TRUE
18 | LV_1023-1_3_3_line_18 |  | 15 | 28 | 0.015318 | 0.125 | 0.08 | 261 | 0 | 0.364 | 1 | 1 | cs | TRUE
19 | LV_1023-1_3_3_line_19 |  | 16 | 17 | 0.018524 | 0.125 | 0.08 | 261 | 0 | 0.364 | 1 | 1 | cs | TRUE
20 | LV_1023-1_3_3_line_20 |  | 17 | 33 | 0.011455 | 0.125 | 0.08 | 261 | 0 | 0.364 | 1 | 1 | cs | TRUE
21 | LV_1023-1_3_3_line_21 |  | 18 | 19 | 0.03342 | 0.125 | 0.08 | 261 | 0 | 0.364 | 1 | 1 | cs | TRUE
22 | LV_1023-1_3_3_line_22 |  | 18 | 20 | 0.25703 | 0.125 | 0.08 | 261 | 0 | 0.364 | 1 | 1 | cs | TRUE
23 | LV_1023-1_3_3_line_23 |  | 19 | 21 | 0.2157 | 0.125 | 0.08 | 261 | 0 | 0.364 | 1 | 1 | cs | TRUE
24 | LV_1023-1_3_3_line_24 |  | 21 | 23 | 0.13993 | 0.125 | 0.08 | 261 | 0 | 0.364 | 1 | 1 | cs | TRUE
25 | LV_1023-1_3_3_line_25 |  | 21 | 24 | 0.4299 | 0.125 | 0.08 | 261 | 0 | 0.364 | 1 | 1 | cs | TRUE
26 | LV_1023-1_3_3_line_26 |  | 23 | 28 | 0.023631 | 0.125 | 0.08 | 261 | 0 | 0.364 | 1 | 1 | cs | TRUE
27 | LV_1023-1_3_3_line_27 |  | 25 | 26 | 0.00049436 | 0.125 | 0.08 | 261 | 0 | 0.364 | 1 | 1 | cs | TRUE
28 | LV_1023-1_3_3_line_28 |  | 26 | 27 | 0.26019 | 0.125 | 0.08 | 261 | 0 | 0.364 | 1 | 1 | cs | TRUE
29 | LV_1023-1_3_3_line_29 |  | 27 | 35 | 0.023075 | 0.125 | 0.08 | 261 | 0 | 0.364 | 1 | 1 | cs | TRUE
30 | LV_1023-1_3_3_line_30 |  | 27 | 31 | 0.081072 | 0.125 | 0.08 | 261 | 0 | 0.364 | 1 | 1 | cs | TRUE
31 | LV_1023-1_3_3_line_31 |  | 29 | 30 | 0.029075 | 0.125 | 0.08 | 261 | 0 | 0.364 | 1 | 1 | cs | TRUE
32 | LV_1023-1_3_3_line_32 |  | 30 | 31 | 0.027465 | 0.125 | 0.08 | 261 | 0 | 0.364 | 1 | 1 | cs | TRUE
33 | LV_1023-1_3_3_line_33 |  | 32 | 33 | 0.022839 | 0.125 | 0.08 | 261 | 0 | 0.364 | 1 | 1 | cs | TRUE
34 | LV_1023-1_3_3_line_34 |  | 32 | 34 | 0.060872 | 0.125 | 0.08 | 261 | 0 | 0.364 | 1 | 1 | cs | TRUE

## trafo
| name | std_type | hv_bus | lv_bus | sn_mva | vn_hv_kv | vn_lv_kv | vk_percent | vkr_percent | pfe_kw | i0_percent | shift_degree | tap_side | tap_neutral | tap_min | tap_max | tap_step_percent | tap_step_degree | tap_pos | tap_phase_shifter | parallel | df | in_service
0 | LV_1023-1_3_3_trafo_258 | 0.63 MVA 20/0.4 kV | 36 | 0 | 0.63 | 20 | 0.4 | 6 | 1.206 | 1.65 | 0.2619 | 150 | hv | 0 | -2 | 2 | 2.5 | 0 | 0 | FALSE | 1 | 1 | TRUE

## line_geodata
| x0 | y0 | x1 | y1 | x2 | y2 | x3 | y3 | x4 | y4 | x5 | y5
0 | 2667333.765 | 1221946.4834 | 2667334.3884 | 1221940.5532
1 | 2667232.1954 | 1221870.6743 | 2667262.4815 | 1221871.4523 | 2667323.5792 | 1221877.2573 | 2667335.5239 | 1221887.5545 | 2667338.1087 | 1221905.1616 | 2667334.3884 | 1221940.5532
2 | 2667333.765 | 1221946.4834 | 2667332.494 | 1221958.5636
3 | 2667156.0177 | 1221884.8152 | 2667158.3673 | 1221884.9863 | 2667183.3754 | 1221877.7525 | 2667199.5173 | 1221871.0637 | 2667216.9125 | 1221870.2816 | 2667232.1954 | 1221870.6743
4 | 2667232.1954 | 1221870.6743 | 2667307.8541 | 1221828.9487
5 | 2667728.4435 | 1221863.0402 | 2667740.8383 | 1221865.1021 | 2667745.4898 | 1221864.9772 | 2667756.5333 | 1221863.7576 | 2667772.602 | 1221860.1504
6 | 2667772.602 | 1221860.1504 | 2667834.3217 | 1221764.1344
7 | 2667700.0539 | 1221854.1989 | 2667709.2837 | 1221858.2724 | 2667723.4772 | 1221862.214 | 2667728.4435 | 1221863.0402
8 | 2667289.588 | 1222155.0622 | 2667313.6597 | 1222132.6198 | 2667315.696 | 1222119.7881
9 | 2667289.588 | 1222155.0622 | 2667280.8185 | 1222193.2811
10 | 2667311.3851 | 1222060.081 | 2667289.588 | 1222155.0622
11 | 2667273.448 | 1222225.4028 | 2667280.8185 | 1222193.2811
12 | 2667273.448 | 1222225.4028 | 2667265.7277 | 1222223.2586 | 2667246.8792 | 1222201.0316 | 2667241.543 | 1222171.8193 | 2667231.3072 | 1222147.0372
13 | 2667273.448 | 1222225.4028 | 2667248.6049 | 1222337.6608
14 | 2667156.0177 | 1221884.8152 | 2667137.7288 | 1221883.4527 | 2667126.072 | 1221876.4509
15 | 2667246.1601 | 1221738.8944 | 2667259.8053 | 1221745.7639 | 2667292.6828 | 1221766.5263 | 2667300.6318 | 1221777.3452 | 2667310.4632 | 1221812.879 | 2667307.8541 | 1221828.9487
16 | 2667700.0539 | 1221854.1989 | 2667697.0416 | 1221852.8695
17 | 2667659.7511 | 1221835.2557 | 2667665.3439 | 1221836.548 | 2667673.0317 | 1221840.2489 | 2667687.9762 | 1221848.8686 | 2667697.0416 | 1221852.8695
18 | 2667645.3446 | 1221840.1788 | 2667659.1702 | 1221835.1215 | 2667659.7511 | 1221835.2557
19 | 2667205.9271 | 1222233.9016 | 2667210.5791 | 1222251.8322
20 | 2667215.3302 | 1222262.2551 | 2667210.5791 | 1222251.8322
21 | 2667448.3653 | 1221580.2172 | 2667468.6613 | 1221606.7684
22 | 2667448.3653 | 1221580.2172 | 2667246.1601 | 1221738.8944
23 | 2667669.3919 | 1221685.7094 | 2667468.6613 | 1221606.7684
24 | 2667632.1026 | 1221820.5825 | 2667669.3919 | 1221685.7094
25 | 2667669.3919 | 1221685.7094 | 2667898.9312 | 1221322.2193
26 | 2667645.3446 | 1221840.1788 | 2667632.1026 | 1221820.5825
27 | 2667578.6456 | 1222058.4007 | 2667578.9978 | 1222058.7477
28 | 2667578.6456 | 1222058.4007 | 2667330.0793 | 1221981.5123
29 | 2667330.0793 | 1221981.5123 | 2667332.494 | 1221958.5636
30 | 2667311.3851 | 1222060.081 | 2667327.3992 | 1222006.9835 | 2667330.0793 | 1221981.5123
31 | 2667257.3269 | 1222043.6167 | 2667264.8568 | 1222045.2459 | 2667285.2182 | 1222051.738
32 | 2667311.3851 | 1222060.081 | 2667285.2182 | 1222051.738
33 | 2667224.0799 | 1222283.3269 | 2667221.2822 | 1222275.3125 | 2667215.3302 | 1222262.2551
34 | 2667248.6049 | 1222337.6608 | 2667244.4497 | 1222335.5237 | 2667239.2686 | 1222326.8374 | 2667224.0799 | 1222283.3269

## bus_geodata
| x | y | coords
0 | 2667334.3884 | 1221940.5532
1 | 2667333.765 | 1221946.4834
2 | 2667232.1954 | 1221870.6743
3 | 2667772.602 | 1221860.1504
4 | 2667728.4435 | 1221863.0402
5 | 2667834.3217 | 1221764.1344
6 | 2667315.696 | 1222119.7881
7 | 2667289.588 | 1222155.0622
8 | 2667280.8185 | 1222193.2811
9 | 2667273.448 | 1222225.4028
10 | 2667156.0177 | 1221884.8152
11 | 2667307.8541 | 1221828.9487
12 | 2667126.072 | 1221876.4509
13 | 2667700.0539 | 1221854.1989
14 | 2667697.0416 | 1221852.8695
15 | 2667659.7511 | 1221835.2557
16 | 2667205.9271 | 1222233.9016
17 | 2667210.5791 | 1222251.8322
18 | 2667448.3653 | 1221580.2172
19 | 2667468.6613 | 1221606.7684
20 | 2667246.1601 | 1221738.8944
21 | 2667669.3919 | 1221685.7094
22 | 2667231.3072 | 1222147.0372
23 | 2667632.1026 | 1221820.5825
24 | 2667898.9312 | 1221322.2193
25 | 2667578.9978 | 1222058.7477
26 | 2667578.6456 | 1222058.4007
27 | 2667330.0793 | 1221981.5123
28 | 2667645.3446 | 1221840.1788
29 | 2667257.3269 | 1222043.6167
30 | 2667285.2182 | 1222051.738
31 | 2667311.3851 | 1222060.081
32 | 2667224.0799 | 1222283.3269
33 | 2667215.3302 | 1222262.2551
34 | 2667248.6049 | 1222337.6608
35 | 2667332.494 | 1221958.5636
36 | 2667333.765 | 1221946.4834

## line_std_types
| c_nf_per_km | r_ohm_per_km | x_ohm_per_km | max_i_ka | type | q_mm2 | alpha | voltage_rating
NAYY 4x50 SE | 210 | 0.642 | 0.083 | 0.142 | cs | 50 | 0.00403 | LV
NAYY 4x120 SE | 264 | 0.225 | 0.08 | 0.242 | cs | 120 | 0.00403 | LV
NAYY 4x150 SE | 261 | 0.208 | 0.08 | 0.27 | cs | 150 | 0.00403 | LV
NA2XS2Y 1x95 RM/25 12/20 kV | 216 | 0.313 | 0.132 | 0.252 | cs | 95 | 0.00403 | MV
NA2XS2Y 1x185 RM/25 12/20 kV | 273 | 0.161 | 0.117 | 0.362 | cs | 185 | 0.00403 | MV
NA2XS2Y 1x240 RM/25 12/20 kV | 304 | 0.122 | 0.112 | 0.421 | cs | 240 | 0.00403 | MV
NA2XS2Y 1x95 RM/25 6/10 kV | 315 | 0.313 | 0.123 | 0.249 | cs | 95 | 0.00403 | MV
NA2XS2Y 1x185 RM/25 6/10 kV | 406 | 0.161 | 0.11 | 0.358 | cs | 185 | 0.00403 | MV
NA2XS2Y 1x240 RM/25 6/10 kV | 456 | 0.122 | 0.105 | 0.416 | cs | 240 | 0.00403 | MV
NA2XS2Y 1x150 RM/25 12/20 kV | 250 | 0.206 | 0.116 | 0.319 | cs | 150 | 0.00403 | MV
NA2XS2Y 1x120 RM/25 12/20 kV | 230 | 0.253 | 0.119 | 0.283 | cs | 120 | 0.00403 | MV
NA2XS2Y 1x70 RM/25 12/20 kV | 190 | 0.443 | 0.132 | 0.22 | cs | 70 | 0.00403 | MV
NA2XS2Y 1x150 RM/25 6/10 kV | 360 | 0.206 | 0.11 | 0.315 | cs | 150 | 0.00403 | MV
NA2XS2Y 1x120 RM/25 6/10 kV | 340 | 0.253 | 0.113 | 0.28 | cs | 120 | 0.00403 | MV
NA2XS2Y 1x70 RM/25 6/10 kV | 280 | 0.443 | 0.123 | 0.217 | cs | 70 | 0.00403 | MV
N2XS(FL)2Y 1x120 RM/35 64/110 kV | 112 | 0.153 | 0.166 | 0.366 | cs | 120 | 0.00393 | HV
N2XS(FL)2Y 1x185 RM/35 64/110 kV | 125 | 0.099 | 0.156 | 0.457 | cs | 185 | 0.00393 | HV
N2XS(FL)2Y 1x240 RM/35 64/110 kV | 135 | 0.075 | 0.149 | 0.526 | cs | 240 | 0.00393 | HV
N2XS(FL)2Y 1x300 RM/35 64/110 kV | 144 | 0.06 | 0.144 | 0.588 | cs | 300 | 0.00393 | HV
15-AL1/3-ST1A 0.4 | 11 | 1.8769 | 0.35 | 0.105 | ol | 16 | 0.00403 | LV
24-AL1/4-ST1A 0.4 | 11.25 | 1.2012 | 0.335 | 0.14 | ol | 24 | 0.00403 | LV
48-AL1/8-ST1A 0.4 | 12.2 | 0.5939 | 0.3 | 0.21 | ol | 48 | 0.00403 | LV
94-AL1/15-ST1A 0.4 | 13.2 | 0.306 | 0.29 | 0.35 | ol | 94 | 0.00403 | LV
34-AL1/6-ST1A 10.0 | 9.7 | 0.8342 | 0.36 | 0.17 | ol | 34 | 0.00403 | MV
48-AL1/8-ST1A 10.0 | 10.1 | 0.5939 | 0.35 | 0.21 | ol | 48 | 0.00403 | MV
70-AL1/11-ST1A 10.0 | 10.4 | 0.4132 | 0.339 | 0.29 | ol | 70 | 0.00403 | MV
94-AL1/15-ST1A 10.0 | 10.75 | 0.306 | 0.33 | 0.35 | ol | 94 | 0.00403 | MV
122-AL1/20-ST1A 10.0 | 11.1 | 0.2376 | 0.323 | 0.41 | ol | 122 | 0.00403 | MV
149-AL1/24-ST1A 10.0 | 11.25 | 0.194 | 0.315 | 0.47 | ol | 149 | 0.00403 | MV
34-AL1/6-ST1A 20.0 | 9.15 | 0.8342 | 0.382 | 0.17 | ol | 34 | 0.00403 | MV
48-AL1/8-ST1A 20.0 | 9.5 | 0.5939 | 0.372 | 0.21 | ol | 48 | 0.00403 | MV
70-AL1/11-ST1A 20.0 | 9.7 | 0.4132 | 0.36 | 0.29 | ol | 70 | 0.00403 | MV
94-AL1/15-ST1A 20.0 | 10 | 0.306 | 0.35 | 0.35 | ol | 94 | 0.00403 | MV
122-AL1/20-ST1A 20.0 | 10.3 | 0.2376 | 0.344 | 0.41 | ol | 122 | 0.00403 | MV
149-AL1/24-ST1A 20.0 | 10.5 | 0.194 | 0.337 | 0.47 | ol | 149 | 0.00403 | MV
184-AL1/30-ST1A 20.0 | 10.75 | 0.1571 | 0.33 | 0.535 | ol | 184 | 0.00403 | MV
243-AL1/39-ST1A 20.0 | 11 | 0.1188 | 0.32 | 0.645 | ol | 243 | 0.00403 | MV
48-AL1/8-ST1A 110.0 | 8 | 0.5939 | 0.46 | 0.21 | ol | 48 | 0.00403 | HV
70-AL1/11-ST1A 110.0 | 8.4 | 0.4132 | 0.45 | 0.29 | ol | 70 | 0.00403 | HV
94-AL1/15-ST1A 110.0 | 8.65 | 0.306 | 0.44 | 0.35 | ol | 94 | 0.00403 | HV
122-AL1/20-ST1A 110.0 | 8.5 | 0.2376 | 0.43 | 0.41 | ol | 122 | 0.00403 | HV
149-AL1/24-ST1A 110.0 | 8.75 | 0.194 | 0.41 | 0.47 | ol | 149 | 0.00403 | HV
184-AL1/30-ST1A 110.0 | 8.8 | 0.1571 | 0.4 | 0.535 | ol | 184 | 0.00403 | HV
243-AL1/39-ST1A 110.0 | 9 | 0.1188 | 0.39 | 0.645 | ol | 243 | 0.00403 | HV
305-AL1/39-ST1A 110.0 | 9.2 | 0.0949 | 0.38 | 0.74 | ol | 305 | 0.00403 | HV
490-AL1/64-ST1A 110.0 | 9.75 | 0.059 | 0.37 | 0.96 | ol | 490 | 0.00403 | HV
679-AL1/86-ST1A 110.0 | 9.95 | 0.042 | 0.36 | 1.15 | ol | 679 | 0.00403 | HV
490-AL1/64-ST1A 220.0 | 10 | 0.059 | 0.285 | 0.96 | ol | 490 | 0.00403 | HV
679-AL1/86-ST1A 220.0 | 11.7 | 0.042 | 0.275 | 1.15 | ol | 679 | 0.00403 | HV
490-AL1/64-ST1A 380.0 | 11 | 0.059 | 0.253 | 0.96 | ol | 490 | 0.00403 | HV
679-AL1/86-ST1A 380.0 | 14.6 | 0.042 | 0.25 | 1.15 | ol | 679 | 0.00403 | HV

## trafo_std_types
| i0_percent | pfe_kw | vkr_percent | sn_mva | vn_lv_kv | vn_hv_kv | vk_percent | shift_degree | vector_group | tap_side | tap_neutral | tap_min | tap_max | tap_step_degree | tap_step_percent | tap_phase_shifter
160 MVA 380/110 kV | 0.06 | 60 | 0.25 | 160 | 110 | 380 | 12.2 | 0 | Yy0 | hv | 0 | -9 | 9 | 0 | 1.5 | FALSE
100 MVA 220/110 kV | 0.06 | 55 | 0.26 | 100 | 110 | 220 | 12 | 0 | Yy0 | hv | 0 | -9 | 9 | 0 | 1.5 | FALSE
63 MVA 110/20 kV | 0.04 | 22 | 0.32 | 63 | 20 | 110 | 18 | 150 | YNd5 | hv | 0 | -9 | 9 | 0 | 1.5 | FALSE
40 MVA 110/20 kV | 0.05 | 18 | 0.34 | 40 | 20 | 110 | 16.2 | 150 | YNd5 | hv | 0 | -9 | 9 | 0 | 1.5 | FALSE
25 MVA 110/20 kV | 0.07 | 14 | 0.41 | 25 | 20 | 110 | 12 | 150 | YNd5 | hv | 0 | -9 | 9 | 0 | 1.5 | FALSE
63 MVA 110/10 kV | 0.04 | 22 | 0.32 | 63 | 10 | 110 | 18 | 150 | YNd5 | hv | 0 | -9 | 9 | 0 | 1.5 | FALSE
40 MVA 110/10 kV | 0.05 | 18 | 0.34 | 40 | 10 | 110 | 16.2 | 150 | YNd5 | hv | 0 | -9 | 9 | 0 | 1.5 | FALSE
25 MVA 110/10 kV | 0.07 | 14 | 0.41 | 25 | 10 | 110 | 12 | 150 | YNd5 | hv | 0 | -9 | 9 | 0 | 1.5 | FALSE
0.25 MVA 20/0.4 kV | 0.32 | 0.8 | 1.44 | 0.25 | 0.4 | 20 | 6 | 150 | Yzn5 | hv | 0 | -2 | 2 | 0 | 2.5 | FALSE
0.4 MVA 20/0.4 kV | 0.3375 | 1.35 | 1.425 | 0.4 | 0.4 | 20 | 6 | 150 | Dyn5 | hv | 0 | -2 | 2 | 0 | 2.5 | FALSE
0.63 MVA 20/0.4 kV | 0.2619 | 1.65 | 1.206 | 0.63 | 0.4 | 20 | 6 | 150 | Dyn5 | hv | 0 | -2 | 2 | 0 | 2.5 | FALSE
0.25 MVA 10/0.4 kV | 0.24 | 0.6 | 1.2 | 0.25 | 0.4 | 10 | 4 | 150 | Dyn5 | hv | 0 | -2 | 2 | 0 | 2.5 | FALSE
0.4 MVA 10/0.4 kV | 0.2375 | 0.95 | 1.325 | 0.4 | 0.4 | 10 | 4 | 150 | Dyn5 | hv | 0 | -2 | 2 | 0 | 2.5 | FALSE
0.63 MVA 10/0.4 kV | 0.1873 | 1.18 | 1.0794 | 0.63 | 0.4 | 10 | 4 | 150 | Dyn5 | hv | 0 | -2 | 2 | 0 | 2.5 | FALSE

## trafo3w_std_types
| sn_hv_mva | sn_mv_mva | sn_lv_mva | vn_hv_kv | vn_mv_kv | vn_lv_kv | vk_hv_percent | vk_mv_percent | vk_lv_percent | vkr_hv_percent | vkr_mv_percent | vkr_lv_percent | pfe_kw | i0_percent | shift_mv_degree | shift_lv_degree | vector_group | tap_side | tap_neutral | tap_min | tap_max | tap_step_percent
63/25/38 MVA 110/20/10 kV | 63 | 25 | 38 | 110 | 20 | 10 | 10.4 | 10.4 | 10.4 | 0.28 | 0.32 | 0.35 | 35 | 0.89 | 0 | 0 | YN0yn0yn0 | hv | 0 | -10 | 10 | 1.2
63/25/38 MVA 110/10/10 kV | 63 | 25 | 38 | 110 | 10 | 10 | 10.4 | 10.4 | 10.4 | 0.28 | 0.32 | 0.35 | 35 | 0.89 | 0 | 0 | YN0yn0yn0 | hv | 0 | -10 | 10 | 1.2

## fuse_std_types
| fuse_type | i_rated_a | t_avg | t_min | t_total | x_avg | x_min | x_total
HV 100A | HV 100A | 100 | 0 | [10.0, 3.64, 0.854, 0.281, 0.1, 0.0531, 0.022, 0.01] | [10.0, 4.267, 1.21, 0.403, 0.1, 0.058, 0.022, 0.01] | 0 | [300.0, 350.0, 450.0, 550.0, 700.0, 850.0, 1200.0, 1752.0] | [600.0, 700.0, 900.0, 1150.0, 1665.0, 2000.0, 3000.0, 4313.0]
HV 10A | HV 10A | 10 | 0 | [10.0, 1675.0, 0.344, 0.156, 0.1, 0.0417, 0.0171, 0.01] | [10.0, 1.3, 0.3, 0.155, 0.1, 0.0555, 0.023, 0.01] | 0 | [30.0, 32.0, 35.0, 37.0, 39.0, 50.0, 70.0, 88.0] | [60.0, 70.0, 80.0, 87.0, 94.0, 110.0, 150.0, 216.0]
HV 125A | HV 125A | 125 | 0 | [10.0, 1.82, 0.344, 0.1, 0.0467, 0.0269, 0.01] | [10.0, 2.478, 0.426, 0.1, 0.0427, 0.0211, 0.01] | 0 | [375.0, 500.0, 700.0, 925.0, 1200.0, 1500.0, 2341.0] | [750.0, 1000.0, 1500.0, 2200.0, 3000.0, 4000.0, 5765.0]
HV 160A | HV 160A | 160 | 0 | [10.0, 4.15, 1.03, 0.198, 0.1, 0.051, 0.0172, 0.01] | [10.0, 2.3, 0.734, 0.274, 0.1, 0.046, 0.0177, 0.01] | 0 | [480.0, 550.0, 700.0, 1000.0, 1260.0, 1600.0, 2500.0, 3227.0] | [960.0, 1300.0, 1700.0, 2200.0, 2996.0, 4000.0, 6000.0, 7946.0]
HV 16A | HV 16A | 16 | 0 | [10.0, 0.352, 0.164, 0.1, 0.0649, 0.0342, 0.01] | [10.0, 2.34, 0.722, 0.181, 0.1, 0.055, 0.0296, 0.01] | 0 | [48.0, 60.0, 65.0, 71.0, 80.0, 100.0, 162.0] | [96.0, 110.0, 125.0, 150.0, 168.0, 200.0, 250.0, 398.0]
HV 200A | HV 200A | 200 | 0 | [10.0, 4.267, 1.21, 0.403, 0.1, 0.058, 0.022, 0.01] | [10.0, 3.73, 1.654, 0.328, 0.1, 0.0531, 0.019, 0.01] | 0 | [600.0, 700.0, 900.0, 1150.0, 1665.0, 2000.0, 3000.0, 4313.0] | [1200.0, 1500.0, 1800.0, 2700.0, 3960.0, 5000.0, 7500.0, 10620.0]
HV 20A | HV 20A | 20 | 0 | [10.0, 1.3, 0.3, 0.155, 0.1, 0.0555, 0.023, 0.01] | [10.0, 1.3, 0.161, 0.1, 0.0611, 0.0399, 0.0141, 0.01] | 0 | [60.0, 70.0, 80.0, 87.0, 94.0, 110.0, 150.0, 216.0] | [120.0, 150.0, 200.0, 223.0, 260.0, 300.0, 450.0, 532.0]
HV 25A | HV 25A | 25 | 0 | [10.0, 2.512, 0.833, 0.299, 0.1, 0.0372, 0.0223, 0.01] | [10.0, 3.125, 0.597, 0.198, 0.1, 0.0378, 0.022, 0.01] | 0 | [75.0, 82.0, 90.0, 100.0, 124.0, 170.0, 200.0, 289.0] | [150.0, 170.0, 210.0, 250.0, 294.0, 400.0, 500.0, 711.0]
HV 31.5A | HV 31.5A | 31.5 | 0 | [10.0, 2.34, 0.722, 0.181, 0.1, 0.055, 0.0296, 0.01] | [10.0, 2.84, 0.368, 0.164, 0.1, 0.0621, 0.0378, 0.0195, 0.01] | 0 | [95.0, 110.0, 125.0, 150.0, 165.0, 200.0, 250.0, 390.0] | [189.0, 220.0, 300.0, 350.0, 393.0, 450.0, 530.0, 700.0, 960.0]
HV 40A | HV 40A | 40 | 0 | [10.0, 1.3, 0.161, 0.1, 0.0611, 0.0399, 0.0141, 0.01] | [10.0, 2.05, 0.369, 0.198, 0.1, 0.051, 0.0298, 0.01] | 0 | [120.0, 150.0, 200.0, 223.0, 260.0, 300.0, 450.0, 532.0] | [240.0, 300.0, 400.0, 450.0, 530.0, 650.0, 800.0, 1311.0]
HV 50A | HV 50A | 50 | 0 | [10.0, 3.215, 0.597, 0.198, 0.1, 0.0378, 0.022, 0.01] | [10.0, 3.64, 0.854, 0.281, 0.1, 0.0531, 0.022, 0.01] | 0 | [150.0, 170.0, 210.0, 250.0, 294.0, 400.0, 500.0, 711.0] | [300.0, 350.0, 450.0, 550.0, 700.0, 850.0, 1200.0, 1752.0]
HV 6.3A | HV 6.3A | 6.3 | 0 | [10.0, 1.39, 0.344, 0.168, 0.1, 0.056, 0.0263, 0.01] | [10.0, 1.711, 0.516, 0.198, 0.1, 0.0634, 0.0303, 0.01] | 0 | [19.0, 19.5, 20.4, 20.8, 22.0, 25.0, 32.0, 48.0] | [38.0, 40.0, 43.0, 48.0, 53.0, 60.0, 75.0, 118.0]
HV 63A | HV 63A | 63 | 0 | [10.0, 2.84, 0.368, 0.164, 0.1, 0.0621, 0.0378, 0.0195, 0.01] | [10.0, 1.82, 0.344, 0.1, 0.0467, 0.0269, 0.01] | 0 | [189.0, 220.0, 300.0, 350.0, 393.0, 450.0, 530.0, 700.0, 961.0] | [378.0, 500.0, 700.0, 934.0, 1200.0, 1500.0, 2366.0]
HV 80A | HV 80A | 80 | 0 | [10.0, 2.05, 0.369, 0.198, 0.1, 0.051, 0.0298, 0.01] | [10.0, 4.15, 1.03, 0.198, 0.1, 0.051, 0.0172, 0.01] | 0 | [240.0, 300.0, 400.0, 450.0, 530.0, 650.0, 800.0, 1311.0] | [480.0, 550.0, 700.0, 1000.0, 1260.0, 1600.0, 2500.0, 3227.0]
Siemens NH-1-100 | Siemens NH-1-100 | 100 | [5400.0, 2000.0, 400.0, 20.0, 1.0, 0.2, 0.012, 0.004] | 0 | 0 | [150.0, 190.0, 250.0, 430.0, 900.0, 1250.0, 2700.0, 3600.0] | 0 | 0
Siemens NH-1-125 | Siemens NH-1-125 | 125 | [4800.0, 120.0, 7.0, 0.1, 0.004] | 0 | 0 | [180.0, 400.0, 740.0, 2000.0, 4250.0] | 0 | 0
Siemens NH-1-16 | Siemens NH-1-16 | 16 | [4000.0, 400.0, 2.0, 0.1, 0.04, 0.01] | 0 | 0 | [26.0, 35.0, 75.0, 150.0, 200.0, 300.0] | 0 | 0
Siemens NH-1-160 | Siemens NH-1-160 | 160 | [4800.0, 120.0, 7.0, 0.1, 0.004] | 0 | 0 | [210.0, 500.0, 900.0, 2300.0, 5000.0] | 0 | 0
Siemens NH-1-25 | Siemens NH-1-25 | 25 | [4000.0, 1000.0, 10.0, 0.2, 0.02, 0.01] | 0 | 0 | [40.0, 50.0, 100.0, 210.0, 400.0, 500.0] | 0 | 0
Siemens NH-1-50 | Siemens NH-1-50 | 50 | [4000.0, 40.0, 4.0, 1.0, 0.02, 0.01] | 0 | 0 | [86.0, 200.0, 300.0, 400.0, 1000.0, 1280.0] | 0 | 0
Siemens NH-1-63 | Siemens NH-1-63 | 63 | [4000.0, 100.0, 10.0, 2.0, 0.04, 0.01] | 0 | 0 | [100.0, 200.0, 300.0, 400.0, 1000.0, 1500.0] | 0 | 0
Siemens NH-1-80 | Siemens NH-1-80 | 80 | [4800.0, 120.0, 7.0, 0.1, 0.01] | 0 | 0 | [150.58, 250.0, 450.0, 1150.0, 2470.0] | 0 | 0
Siemens NH-2-1000 | Siemens NH-2-1000 | 1000 | [4800.0, 120.0, 7.0, 0.1, 0.004] | 0 | 0 | [1900.0, 3500.0, 8400.0, 24000.0, 52000.0] | 0 | 0
Siemens NH-2-200 | Siemens NH-2-200 | 200 | [4800.0, 120.0, 7.0, 0.1, 0.004] | 0 | 0 | [280.0, 650.0, 1200.0, 3000.0, 7000.0] | 0 | 0
Siemens NH-2-224 | Siemens NH-2-224 | 224 | [4800.0, 120.0, 7.0, 0.2, 0.04, 0.004] | 0 | 0 | [400.0, 750.0, 1453.0, 3025.0, 4315.0, 7600.0] | 0 | 0
Siemens NH-2-250 | Siemens NH-2-250 | 250 | [4800.0, 120.0, 7.0, 0.1, 0.004] | 0 | 0 | [450.0, 800.0, 1650.0, 4000.0, 8500.0] | 0 | 0
Siemens NH-2-315 | Siemens NH-2-315 | 315 | [4800.0, 120.0, 7.0, 0.1, 0.004] | 0 | 0 | [550.0, 920.0, 1900.0, 5000.0, 11000.0] | 0 | 0
Siemens NH-2-355 | Siemens NH-2-355 | 355 | [4800.0, 120.0, 6.0, 0.1, 0.004] | 0 | 0 | [650.0, 1116.27, 2350.0, 5840.0, 12790.0] | 0 | 0
Siemens NH-2-400 | Siemens NH-2-400 | 400 | [4800.0, 120.0, 7.0, 0.1, 0.004] | 0 | 0 | [720.0, 1350.0, 2800.0, 6500.0, 15000.0] | 0 | 0
Siemens NH-2-425 | Siemens NH-2-425 | 425 | [4800.0, 120.0, 7.0, 0.1, 0.004] | 0 | 0 | [850.0, 1500.0, 3050.0, 7500.0, 16500.0] | 0 | 0
Siemens NH-2-630 | Siemens NH-2-630 | 630 | [4800.0, 120.0, 7.0, 0.1, 0.004] | 0 | 0 | [1200.0, 2000.0, 4800.0, 12000.0, 26000.0] | 0 | 0

## res_bus
| vm_pu | va_degree | p_mw | q_mvar
0 | 1 | 0 | -0.11757 | -0.029487
1 | 0.99972 | -0.0053493 | 0 | 0
2 | 0.99531 | -0.089205 | 0.018409 | 0.0046138
3 | 0.97305 | -0.5208 | 0.0044022 | 0.0011033
4 | 0.97325 | -0.51689 | 0.0013388 | 0.00033553
5 | 0.97302 | -0.52151 | 0.00033652 | 8.434e-05
6 | 0.99295 | -0.13539 | 0.0028304 | 0.00070937
7 | 0.99307 | -0.13309 | 0 | 0
8 | 0.99221 | -0.14975 | 0.002759 | 0.00069148
9 | 0.99157 | -0.16215 | 0 | 0
10 | 0.99504 | -0.094344 | 0 | 0
11 | 0.99201 | -0.15207 | 0.0054216 | 0.0013588
12 | 0.99493 | -0.096433 | 0.0037144 | 0.00093091
13 | 0.97342 | -0.51355 | 0.0041189 | 0.0010323
14 | 0.97345 | -0.51293 | 0.00090599 | 0.00022706
15 | 0.97388 | -0.50447 | 0.0016291 | 0.00040829
16 | 0.98893 | -0.2132 | 0.0049578 | 0.0012425
17 | 0.98902 | -0.21157 | 0.0020717 | 0.00051921
18 | 0.97948 | -0.39449 | 0.017149 | 0.0042979
19 | 0.9789 | -0.40581 | 0.0041762 | 0.0010467
20 | 0.988 | -0.22883 | 0 | 0
21 | 0.976 | -0.46267 | 0.0014093 | 0.00035322
22 | 0.99095 | -0.1741 | 0.0071878 | 0.0018014
23 | 0.97434 | -0.49535 | 0 | 0
24 | 0.97589 | -0.46493 | 0.0002797 | 7.0099e-05
25 | 0.9976 | -0.046089 | 0.001229 | 0.00030801
26 | 0.9976 | -0.046078 | 0.0012089 | 0.00030298
27 | 0.99817 | -0.034956 | 0.007346 | 0.0018411
28 | 0.97406 | -0.50088 | 0 | 0
29 | 0.99506 | -0.09474 | 0.0059922 | 0.0015018
30 | 0.99522 | -0.091674 | 0.0037379 | 0.0009368
31 | 0.99546 | -0.086972 | 0 | 0
32 | 0.9893 | -0.20606 | 0.0040485 | 0.0010147
33 | 0.98909 | -0.21013 | 0.0029712 | 0.00074466
34 | 0.99008 | -0.19084 | 0 | 0
35 | 0.99915 | -0.016255 | 0.0050823 | 0.0012737
36 | 0.99998 | 149.9956 | 0 | 0

## res_line
| p_from_mw | q_from_mvar | p_to_mw | q_to_mvar | pl_mw | ql_mvar | i_from_ka | i_to_ka | i_ka | vm_from_pu | va_from_degree | vm_to_pu | va_to_degree | loading_percent
0 | 0.051728 | 0.013071 | -0.051715 | -0.013062 | 1.3261e-05 | 8.4091e-06 | 0.07701 | 0.07701 | 0.07701 | 1 | 0 | 0.99972 | -0.0053493 | 21.1566
1 | 0.064196 | 0.016416 | -0.06392 | -0.016244 | 0.00027583 | 0.00017233 | 0.095641 | 0.095642 | 0.095642 | 1 | 0 | 0.99531 | -0.089205 | 13.1377
2 | 0.051715 | 0.013062 | -0.051688 | -0.013045 | 2.7014e-05 | 1.713e-05 | 0.07701 | 0.07701 | 0.07701 | 0.99972 | -0.0053493 | 0.99915 | -0.016255 | 21.1566
3 | 0.0037157 | 0.0009303 | -0.0037148 | -0.00093073 | 9.0907e-07 | -4.3896e-07 | 0.0055547 | 0.0055551 | 0.0055551 | 0.99531 | -0.089205 | 0.99504 | -0.094344 | 1.5261
4 | 0.041795 | 0.0107 | -0.041668 | -0.01062 | 0.00012683 | 8.0052e-05 | 0.062565 | 0.062566 | 0.062566 | 0.99531 | -0.089205 | 0.99201 | -0.15207 | 17.1884
5 | -0.0047387 | -0.0011862 | 0.0047396 | 0.0011862 | 8.8201e-07 | 7.9061e-09 | 0.007246 | 0.0072458 | 0.007246 | 0.97305 | -0.5208 | 0.97325 | -0.51689 | 1.9907
6 | 0.00033653 | 8.2929e-05 | -0.00033652 | -8.434e-05 | 1.1325e-08 | -1.4105e-06 | 0.00051412 | 0.00051463 | 0.00051463 | 0.97305 | -0.5208 | 0.97302 | -0.52151 | 0.14138
7 | -0.0060783 | -0.0015218 | 0.0060793 | 0.001522 | 9.6674e-07 | 2.4766e-07 | 0.0092927 | 0.0092925 | 0.0092927 | 0.97325 | -0.51689 | 0.97342 | -0.51355 | 2.5529
8 | -0.0028304 | -0.00070937 | 0.0028307 | 0.00070897 | 3.0968e-07 | -3.9563e-07 | 0.0042416 | 0.0042414 | 0.0042416 | 0.99295 | -0.13539 | 0.99307 | -0.13309 | 1.1653
9 | 0.024064 | 0.0060525 | -0.024045 | -0.0060407 | 1.9126e-05 | 1.1734e-05 | 0.036065 | 0.036066 | 0.036066 | 0.99307 | -0.13309 | 0.99221 | -0.14975 | 9.9081
10 | -0.026895 | -0.0067614 | 0.026954 | 0.0067982 | 5.9372e-05 | 3.6734e-05 | 0.040307 | 0.040306 | 0.040307 | 0.99307 | -0.13309 | 0.99546 | -0.086972 | 11.0733
11 | 0.021286 | 0.0053493 | -0.021273 | -0.0053416 | 1.2598e-05 | 7.6375e-06 | 0.031928 | 0.031928 | 0.031928 | 0.99221 | -0.14975 | 0.99157 | -0.16215 | 8.7714
12 | 0.0071919 | 0.0018028 | -0.0071878 | -0.0018014 | 4.0916e-06 | 1.4112e-06 | 0.010793 | 0.010793 | 0.010793 | 0.99157 | -0.16215 | 0.99095 | -0.1741 | 2.9652
13 | 0.014081 | 0.0035388 | -0.014062 | -0.0035279 | 1.9261e-05 | 1.0846e-05 | 0.021135 | 0.021136 | 0.021136 | 0.99157 | -0.16215 | 0.99008 | -0.19084 | 5.8065
14 | 0.0037148 | 0.00093073 | -0.0037144 | -0.00093091 | 3.6959e-07 | -1.7827e-07 | 0.0055551 | 0.0055552 | 0.0055552 | 0.99504 | -0.094344 | 0.99493 | -0.096433 | 1.5262
15 | 0.036247 | 0.009261 | -0.036113 | -0.0091767 | 0.00013401 | 8.4216e-05 | 0.054433 | 0.054434 | 0.054434 | 0.99201 | -0.15207 | 0.988 | -0.22883 | 14.9543
16 | -0.010198 | -0.0025543 | 0.010199 | 0.0025544 | 3.0006e-07 | 1.511e-07 | 0.015589 | 0.015589 | 0.015589 | 0.97342 | -0.51355 | 0.97345 | -0.51293 | 4.2827
17 | -0.011105 | -0.0027815 | 0.011109 | 0.0027839 | 4.4765e-06 | 2.3496e-06 | 0.016974 | 0.016974 | 0.016974 | 0.97345 | -0.51293 | 0.97388 | -0.50447 | 4.6631
18 | -0.012738 | -0.0031921 | 0.01274 | 0.0031933 | 2.1759e-06 | 1.2019e-06 | 0.019463 | 0.019463 | 0.019463 | 0.97388 | -0.50447 | 0.97406 | -0.50088 | 5.3469
19 | -0.0049578 | -0.0012425 | 0.0049582 | 0.0012425 | 3.8657e-07 | 9.7051e-09 | 0.0074598 | 0.0074597 | 0.0074598 | 0.98893 | -0.2132 | 0.98902 | -0.21157 | 2.0494
20 | -0.0070298 | -0.0017618 | 0.0070303 | 0.0017619 | 4.8051e-07 | 1.6052e-07 | 0.010577 | 0.010577 | 0.010577 | 0.98902 | -0.21157 | 0.98909 | -0.21013 | 2.9057
21 | 0.018678 | 0.0046993 | -0.018668 | -0.0046932 | 1.0096e-05 | 6.0408e-06 | 0.028382 | 0.028382 | 0.028382 | 0.97948 | -0.39449 | 0.9789 | -0.40581 | 7.7974
22 | -0.035827 | -0.0089972 | 0.036113 | 0.0091767 | 0.0002856 | 0.00017952 | 0.054435 | 0.054434 | 0.054435 | 0.97948 | -0.39449 | 0.988 | -0.22883 | 14.9547
23 | 0.014492 | 0.0036466 | -0.014453 | -0.0036241 | 3.9272e-05 | 2.2431e-05 | 0.022034 | 0.022035 | 0.022035 | 0.9789 | -0.40581 | 0.976 | -0.46267 | 6.0536
24 | 0.012763 | 0.0032062 | -0.012744 | -0.0031952 | 1.9876e-05 | 1.0975e-05 | 0.019462 | 0.019463 | 0.019463 | 0.976 | -0.46267 | 0.97434 | -0.49535 | 5.3469
25 | 0.00027973 | 6.4746e-05 | -0.0002797 | -7.0099e-05 | 2.9191e-08 | -5.3532e-06 | 0.00042462 | 0.00042648 | 0.00042648 | 0.976 | -0.46267 | 0.97589 | -0.46493 | 0.11716
26 | 0.012744 | 0.0031952 | -0.01274 | -0.0031933 | 3.3567e-06 | 1.8541e-06 | 0.019463 | 0.019463 | 0.019463 | 0.97434 | -0.49535 | 0.97406 | -0.50088 | 5.3469
27 | -0.001229 | -0.00030801 | 0.001229 | 0.00030801 | 6.2276e-10 | -6.0557e-09 | 0.0018331 | 0.0018331 | 0.0018331 | 0.9976 | -0.046089 | 0.9976 | -0.046078 | 0.50361
28 | -0.0024379 | -0.00061098 | 0.0024392 | 0.00060841 | 1.2897e-06 | -2.5736e-06 | 0.0036363 | 0.0036351 | 0.0036363 | 0.9976 | -0.046078 | 0.99817 | -0.034956 | 0.99899
29 | -0.046564 | -0.011745 | 0.046606 | 0.011771 | 4.1727e-05 | 2.6403e-05 | 0.069441 | 0.069441 | 0.069441 | 0.99817 | -0.034956 | 0.99915 | -0.016255 | 19.0773
30 | 0.036779 | 0.0092955 | -0.036687 | -0.009238 | 9.1483e-05 | 5.7492e-05 | 0.054855 | 0.054856 | 0.054856 | 0.99817 | -0.034956 | 0.99546 | -0.086972 | 15.0702
31 | -0.0059922 | -0.0015018 | 0.0059931 | 0.001502 | 8.7547e-07 | 1.8255e-07 | 0.0089608 | 0.0089606 | 0.0089608 | 0.99506 | -0.09474 | 0.99522 | -0.091674 | 2.4617
32 | -0.009731 | -0.0024388 | 0.0097331 | 0.0024398 | 2.1802e-06 | 1.0383e-06 | 0.014549 | 0.014549 | 0.014549 | 0.99522 | -0.091674 | 0.99546 | -0.086972 | 3.9971
33 | 0.010003 | 0.0025075 | -0.010002 | -0.0025066 | 1.939e-06 | 9.4776e-07 | 0.015046 | 0.015047 | 0.015047 | 0.9893 | -0.20606 | 0.98909 | -0.21013 | 4.1337
34 | -0.014052 | -0.0035222 | 0.014062 | 0.0035279 | 1.0197e-05 | 5.744e-06 | 0.021136 | 0.021136 | 0.021136 | 0.9893 | -0.20606 | 0.99008 | -0.19084 | 5.8066

## res_trafo
| p_hv_mw | q_hv_mvar | p_lv_mw | q_lv_mvar | pl_mw | ql_mvar | i_hv_ka | i_lv_ka | vm_hv_pu | va_hv_degree | vm_lv_pu | va_lv_degree | loading_percent
0 | -1.2729e-15 | -1.3162e-15 | 0.00165 | 1.2699e-07 | 0.00165 | 1.2699e-07 | 5.2857e-17 | 0.0023815 | 0.99998 | 149.9956 | 1 | 0 | 0.2619

## res_ext_grid
| p_mw | q_mvar
0 | 0.13658 | 0.034251

## res_load
| p_mw | q_mvar
0 | 0.019007 | 0.0047635
1 | 0.018409 | 0.0046138
2 | 0.0044022 | 0.0011033
3 | 0.0013388 | 0.00033553
4 | 0.00033652 | 8.434e-05
5 | 0.0028304 | 0.00070937
6 | 0.002759 | 0.00069148
7 | 0.0054216 | 0.0013588
8 | 0.0037144 | 0.00093091
9 | 0.0041189 | 0.0010323
10 | 0.00090599 | 0.00022706
11 | 0.0016291 | 0.00040829
12 | 0.0049578 | 0.0012425
13 | 0.0020717 | 0.00051921
14 | 0.017149 | 0.0042979
15 | 0.0041762 | 0.0010467
16 | 0.0014093 | 0.00035322
17 | 0.0071878 | 0.0018014
18 | 0.0002797 | 7.0099e-05
19 | 0.001229 | 0.00030801
20 | 0.0012089 | 0.00030298
21 | 0.007346 | 0.0018411
22 | 0.0059922 | 0.0015018
23 | 0.0037379 | 0.0009368
24 | 0.0040485 | 0.0010147
25 | 0.0029712 | 0.00074466
26 | 0.0050823 | 0.0012737

## dtypes
| element | column | dtype
0 | bus | name | object
1 | bus | vn_kv | float64
2 | bus | type | object
3 | bus | zone | object
4 | bus | in_service | bool
5 | load | name | object
6 | load | bus | uint32
7 | load | p_mw | float64
8 | load | q_mvar | float64
9 | load | const_z_percent | float64
10 | load | const_i_percent | float64
11 | load | sn_mva | float64
12 | load | scaling | float64
13 | load | in_service | bool
14 | load | type | object
15 | ext_grid | name | object
16 | ext_grid | bus | uint32
17 | ext_grid | vm_pu | float64
18 | ext_grid | va_degree | float64
19 | ext_grid | slack_weight | float64
20 | ext_grid | in_service | bool
21 | line | name | object
22 | line | std_type | object
23 | line | from_bus | uint32
24 | line | to_bus | uint32
25 | line | length_km | float64
26 | line | r_ohm_per_km | float64
27 | line | x_ohm_per_km | float64
28 | line | c_nf_per_km | float64
29 | line | g_us_per_km | float64
30 | line | max_i_ka | float64
31 | line | df | float64
32 | line | parallel | uint32
33 | line | type | object
34 | line | in_service | bool
35 | trafo | name | object
36 | trafo | std_type | object
37 | trafo | hv_bus | uint32
38 | trafo | lv_bus | uint32
39 | trafo | sn_mva | float64
40 | trafo | vn_hv_kv | float64
41 | trafo | vn_lv_kv | float64
42 | trafo | vk_percent | float64
43 | trafo | vkr_percent | float64
44 | trafo | pfe_kw | float64
45 | trafo | i0_percent | float64
46 | trafo | shift_degree | float64
47 | trafo | tap_side | object
48 | trafo | tap_neutral | int32
49 | trafo | tap_min | int32
50 | trafo | tap_max | int32
51 | trafo | tap_step_percent | float64
52 | trafo | tap_step_degree | float64
53 | trafo | tap_pos | int32
54 | trafo | tap_phase_shifter | bool
55 | trafo | parallel | uint32
56 | trafo | df | float64
57 | trafo | in_service | bool
58 | line_geodata | coords | object
59 | bus_geodata | x | float64
60 | bus_geodata | y | float64
61 | bus_geodata | coords | object
62 | res_bus | vm_pu | float64
63 | res_bus | va_degree | float64
64 | res_bus | p_mw | float64
65 | res_bus | q_mvar | float64
66 | res_line | p_from_mw | float64
67 | res_line | q_from_mvar | float64
68 | res_line | p_to_mw | float64
69 | res_line | q_to_mvar | float64
70 | res_line | pl_mw | float64
71 | res_line | ql_mvar | float64
72 | res_line | i_from_ka | float64
73 | res_line | i_to_ka | float64
74 | res_line | i_ka | float64
75 | res_line | vm_from_pu | float64
76 | res_line | va_from_degree | float64
77 | res_line | vm_to_pu | float64
78 | res_line | va_to_degree | float64
79 | res_line | loading_percent | float64
80 | res_trafo | p_hv_mw | float64
81 | res_trafo | q_hv_mvar | float64
82 | res_trafo | p_lv_mw | float64
83 | res_trafo | q_lv_mvar | float64
84 | res_trafo | pl_mw | float64
85 | res_trafo | ql_mvar | float64
86 | res_trafo | i_hv_ka | float64
87 | res_trafo | i_lv_ka | float64
88 | res_trafo | vm_hv_pu | float64
89 | res_trafo | va_hv_degree | float64
90 | res_trafo | vm_lv_pu | float64
91 | res_trafo | va_lv_degree | float64
92 | res_trafo | loading_percent | float64
93 | res_ext_grid | p_mw | float64
94 | res_ext_grid | q_mvar | float64
95 | res_load | p_mw | float64
96 | res_load | q_mvar | float64

## parameters
| version | format_version | converged | OPF_converged | name | f_hz | sn_mva
0 | 2.14.6 | 2.14.0 | TRUE | FALSE |  | 50 | 1