## bus
| name | vn_kv | type | zone | in_service
0 | bus_LV_1023-2_1_2_node_52 | 0.4 | n |  | TRUE
1 | bus_LV_1023-2_1_2_node_53 | 0.4 | n |  | TRUE
2 | bus_LV_1023-2_1_2_node_56 | 0.4 | n |  | TRUE
3 | bus_LV_1023-2_1_2_node_25 | 0.4 | n |  | TRUE
4 | bus_LV_1023-2_1_2_node_26 | 0.4 | n |  | TRUE
5 | bus_LV_1023-2_1_2_node_27 | 0.4 | n |  | TRUE
6 | bus_LV_1023-2_1_2_node_28 | 0.4 | n |  | TRUE
7 | bus_LV_1023-2_1_2_node_29 | 0.4 | n |  | TRUE
8 | bus_LV_1023-2_1_2_node_36 | 0.4 | n |  | TRUE
9 | bus_LV_1023-2_1_2_node_74 | 0.4 | n |  | TRUE
10 | bus_LV_1023-2_1_2_node_85 | 0.4 | n |  | TRUE
11 | bus_LV_1023-2_1_2_node_37 | 0.4 | n |  | TRUE
12 | bus_LV_1023-2_1_2_node_73 | 0.4 | n |  | TRUE
13 | bus_LV_1023-2_1_2_node_83 | 0.4 | n |  | TRUE
14 | bus_LV_1023-2_1_2_node_30 | 0.4 | n |  | TRUE
15 | bus_LV_1023-2_1_2_node_31 | 0.4 | n |  | TRUE
16 | bus_LV_1023-2_1_2_node_32 | 0.4 | n |  | TRUE
17 | bus_LV_1023-2_1_2_node_33 | 0.4 | n |  | TRUE
18 | bus_LV_1023-2_1_2_node_34 | 0.4 | n |  | TRUE
19 | bus_LV_1023-2_1_2_node_35 | 0.4 | n |  | TRUE
20 | bus_LV_1023-2_1_2_node_75 | 0.4 | n |  | TRUE
21 | bus_LV_1023-2_1_2_node_76 | 0.4 | n |  | TRUE
22 | bus_LV_1023-2_1_2_node_77 | 0.4 | n |  | TRUE
23 | bus_LV_1023-2_1_2_node_38 | 0.4 | n |  | TRUE
24 | bus_LV_1023-2_1_2_node_39 | 0.4 | n |  | TRUE
25 | bus_LV_1023-2_1_2_node_41 | 0.4 | n |  | TRUE
26 | bus_LV_1023-2_1_2_node_46 | 0.4 | n |  | TRUE
27 | bus_LV_1023-2_1_2_node_43 | 0.4 | n |  | TRUE
28 | bus_LV_1023-2_1_2_node_42 | 0.4 | n |  | TRUE
29 | bus_LV_1023-2_1_2_node_44 | 0.4 | n |  | TRUE
30 | bus_LV_1023-2_1_2_node_47 | 0.4 | n |  | TRUE
31 | bus_LV_1023-2_1_2_node_45 | 0.4 | n |  | TRUE
32 | bus_LV_1023-2_1_2_node_115 | 0.4 | n |  | TRUE
33 | bus_LV_1023-2_1_2_node_113 | 0.4 | n |  | TRUE
34 | bus_LV_1023-2_1_2_node_71 | 0.4 | n |  | TRUE
35 | bus_LV_1023-2_1_2_node_107 | 0.4 | n |  | TRUE
36 | bus_LV_1023-2_1_2_node_48 | 0.4 | n |  | TRUE
37 | bus_LV_1023-2_1_2_node_49 | 0.4 | n |  | TRUE
38 | bus_LV_1023-2_1_2_node_51 | 0.4 | n |  | TRUE
39 | bus_LV_1023-2_1_2_node_61 | 0.4 | n |  | TRUE
40 | bus_LV_1023-2_1_2_node_59 | 0.4 | n |  | TRUE
41 | bus_LV_1023-2_1_2_node_58 | 0.4 | n |  | TRUE
42 | bus_LV_1023-2_1_2_node_54 | 0.4 | n |  | TRUE
43 | bus_LV_1023-2_1_2_node_55 | 0.4 | n |  | TRUE
44 | bus_LV_1023-2_1_2_node_57 | 0.4 | n |  | TRUE
45 | bus_LV_1023-2_1_2_node_63 | 0.4 | n |  | TRUE
46 | bus_LV_1023-2_1_2_node_64 | 0.4 | n |  | TRUE
47 | bus_LV_1023-2_1_2_node_60 | 0.4 | n |  | TRUE
48 | bus_LV_1023-2_1_2_node_87 | 0.4 | n |  | TRUE
49 | bus_LV_1023-2_1_2_node_62 | 0.4 | n |  | TRUE
50 | bus_LV_1023-2_1_2_node_88 | 0.4 | n |  | TRUE
51 | bus_LV_1023-2_1_2_node_99 | 0.4 | n |  | TRUE
52 | bus_LV_1023-2_1_2_node_89 | 0.4 | n |  | TRUE
53 | bus_LV_1023-2_1_2_node_102 | 0.4 | n |  | TRUE
54 | bus_LV_1023-2_1_2_node_65 | 0.4 | n |  | TRUE
55 | bus_LV_1023-2_1_2_node_112 | 0.4 | n |  | TRUE
56 | bus_LV_1023-2_1_2_node_66 | 0.4 | n |  | TRUE
57 | bus_LV_1023-2_1_2_node_67 | 0.4 | n |  | TRUE
58 | bus_LV_1023-2_1_2_node_68 | 0.4 | n |  | TRUE
59 | bus_LV_1023-2_1_2_node_69 | 0.4 | n |  | TRUE
60 | bus_LV_1023-2_1_2_node_70 | 0.4 | n |  | TRUE
61 | bus_LV_1023-2_1_2_node_72 | 0.4 | n |  | TRUE
62 | bus_LV_1023-2_1_2_node_90 | 0.4 | n |  | TRUE
63 | bus_LV_1023-2_1_2_node_91 | 0.4 | n |  | TRUE
64 | bus_LV_1023-2_1_2_node_93 | 0.4 | n |  | TRUE
65 | bus_LV_1023-2_1_2_node_100 | 0.4 | n |  | TRUE
66 | bus_LV_1023-2_1_2_node_94 | 0.4 | n |  | TRUE
67 | bus_LV_1023-2_1_2_node_101 | 0.4 | n |  | TRUE
68 | bus_LV_1023-2_1_2_node_82 | 0.4 | n |  | TRUE
69 | bus_LV_1023-2_1_2_node_84 | 0.4 | n |  | TRUE
70 | bus_LV_1023-2_1_2_node_86 | 0.4 | n |  | TRUE
71 | bus_LV_1023-2_1_2_node_109 | 0.4 | n |  | TRUE
72 | bus_LV_1023-2_1_2_node_92 | 0.4 | n |  | TRUE
73 | bus_LV_1023-2_1_2_node_95 | 0.4 | n |  | TRUE
74 | bus_LV_1023-2_1_2_node_96 | 0.4 | n |  | TRUE
75 | bus_LV_1023-2_1_2_node_97 | 0.4 | n |  | TRUE
76 | bus_LV_1023-2_1_2_node_108 | 0.4 | n |  | TRUE
77 | bus_LV_1023-2_1_2_node_98 | 0.4 | n |  | TRUE
78 | bus_LV_1023-2_1_2_node_103 | 0.4 | n |  | TRUE
79 | bus_LV_1023-2_1_2_node_104 | 0.4 | n |  | TRUE
80 | bus_LV_1023-2_1_2_node_105 | 0.4 | n |  | TRUE
81 | bus_MV_353_0_node_8 | 20 | n |  | TRUE

## load
| name | bus | p_mw | q_mvar | const_z_percent | const_i_percent | sn_mva | scaling | in_service | type
0 | LV_1023-2_1_2_load_52 | 0 | 0.0030032 | 0.00075268 | 0 | 0 |  | 1 | TRUE | wye
1 | LV_1023-2_1_2_load_53 | 1 | 0.0028891 | 0.00072407 | 0 | 0 |  | 1 | TRUE | wye
2 | LV_1023-2_1_2_load_56 | 2 | 0.0040915 | 0.0010254 | 0 | 0 |  | 1 | TRUE | wye
3 | LV_1023-2_1_2_load_25 | 3 | 0.010286 | 0.002578 | 0 | 0 |  | 1 | TRUE | wye
4 | LV_1023-2_1_2_load_26 | 4 | 0.0030798 | 0.00077186 | 0 | 0 |  | 1 | TRUE | wye
5 | LV_1023-2_1_2_load_27 | 5 | 0.011185 | 0.0028033 | 0 | 0 |  | 1 | TRUE | wye
6 | LV_1023-2_1_2_load_28 | 6 | 0.0034164 | 0.00085622 | 0 | 0 |  | 1 | TRUE | wye
7 | LV_1023-2_1_2_load_36 | 8 | 0.0053131 | 0.0013316 | 0 | 0 |  | 1 | TRUE | wye
8 | LV_1023-2_1_2_load_74 | 9 | 0.0026275 | 0.00065851 | 0 | 0 |  | 1 | TRUE | wye
9 | LV_1023-2_1_2_load_85 | 10 | 0.0058122 | 0.0014567 | 0 | 0 |  | 1 | TRUE | wye
10 | LV_1023-2_1_2_load_37 | 11 | 0.0026378 | 0.00066109 | 0 | 0 |  | 1 | TRUE | wye
11 | LV_1023-2_1_2_load_83 | 13 | 0.0054846 | 0.0013746 | 0 | 0 |  | 1 | TRUE | wye
12 | LV_1023-2_1_2_load_30 | 14 | 0.0026008 | 0.00065182 | 0 | 0 |  | 1 | TRUE | wye
13 | LV_1023-2_1_2_load_31 | 15 | 0.0025187 | 0.00063126 | 0 | 0 |  | 1 | TRUE | wye
14 | LV_1023-2_1_2_load_33 | 17 | 0.001991 | 0.000499 | 0 | 0 |  | 1 | TRUE | wye
15 | LV_1023-2_1_2_load_34 | 18 | 0.0014131 | 0.00035415 | 0 | 0 |  | 1 | TRUE | wye
16 | LV_1023-2_1_2_load_35 | 19 | 0.0037667 | 0.00094402 | 0 | 0 |  | 1 | TRUE | wye
17 | LV_1023-2_1_2_load_76 | 21 | 0.0015582 | 0.00039053 | 0 | 0 |  | 1 | TRUE | wye
18 | LV_1023-2_1_2_load_77 | 22 | 0.0011234 | 0.00028154 | 0 | 0 |  | 1 | TRUE | wye
19 | LV_1023-2_1_2_load_38 | 23 | 0.0032894 | 0.0008244 | 0 | 0 |  | 1 | TRUE | wye
20 | LV_1023-2_1_2_load_39 | 24 | 0.0036773 | 0.00092162 | 0 | 0 |  | 1 | TRUE | wye
21 | LV_1023-2_1_2_load_41 | 25 | 0.0030384 | 0.0007615 | 0 | 0 |  | 1 | TRUE | wye
22 | LV_1023-2_1_2_load_46 | 26 | 0.0036541 | 0.00091581 | 0 | 0 |  | 1 | TRUE | wye
23 | LV_1023-2_1_2_load_42 | 28 | 0.0099822 | 0.0025018 | 0 | 0 |  | 1 | TRUE | wye
24 | LV_1023-2_1_2_load_115 | 32 | 0.01015 | 0.0025438 | 0 | 0 |  | 1 | TRUE | wye
25 | LV_1023-2_1_2_load_113 | 33 | 0.0025028 | 0.00062727 | 0 | 0 |  | 1 | TRUE | wye
26 | LV_1023-2_1_2_load_71 | 34 | 0.0039186 | 0.00098209 | 0 | 0 |  | 1 | TRUE | wye
27 | LV_1023-2_1_2_load_48 | 36 | 0.0020785 | 0.00052092 | 0 | 0 |  | 1 | TRUE | wye
28 | LV_1023-2_1_2_load_49 | 37 | 0.0020436 | 0.00051217 | 0 | 0 |  | 1 | TRUE | wye
29 | LV_1023-2_1_2_load_51 | 38 | 0.002098 | 0.00052581 | 0 | 0 |  | 1 | TRUE | wye
30 | LV_1023-2_1_2_load_61 | 39 | 0.0031256 | 0.00078334 | 0 | 0 |  | 1 | TRUE | wye
31 | LV_1023-2_1_2_load_59 | 40 | 0.0018235 | 0.00045702 | 0 | 0 |  | 1 | TRUE | wye
32 | LV_1023-2_1_2_load_58 | 41 | 0.0025517 | 0.00063952 | 0 | 0 |  | 1 | TRUE | wye
33 | LV_1023-2_1_2_load_54 | 42 | 0.0026539 | 0.00066512 | 0 | 0 |  | 1 | TRUE | wye
34 | LV_1023-2_1_2_load_55 | 43 | 0.0026599 | 0.00066663 | 0 | 0 |  | 1 | TRUE | wye
35 | LV_1023-2_1_2_load_57 | 44 | 0.0047332 | 0.0011863 | 0 | 0 |  | 1 | TRUE | wye
36 | LV_1023-2_1_2_load_63 | 45 | 0.0036074 | 0.00090409 | 0 | 0 |  | 1 | TRUE | wye
37 | LV_1023-2_1_2_load_64 | 46 | 0.0017049 | 0.0004273 | 0 | 0 |  | 1 | TRUE | wye
38 | LV_1023-2_1_2_load_60 | 47 | 0.0019216 | 0.00048159 | 0 | 0 |  | 1 | TRUE | wye
39 | LV_1023-2_1_2_load_87 | 48 | 0.0018877 | 0.00047311 | 0 | 0 |  | 1 | TRUE | wye
40 | LV_1023-2_1_2_load_62 | 49 | 0.0014743 | 0.00036949 | 0 | 0 |  | 1 | TRUE | wye
41 | LV_1023-2_1_2_load_99 | 51 | 0.0015532 | 0.00038926 | 0 | 0 |  | 1 | TRUE | wye
42 | LV_1023-2_1_2_load_89 | 52 | 0.0030254 | 0.00075824 | 0 | 0 |  | 1 | TRUE | wye
43 | LV_1023-2_1_2_load_102 | 53 | 0.0015086 | 0.0003781 | 0 | 0 |  | 1 | TRUE | wye
44 | LV_1023-2_1_2_load_65 | 54 | 0.0018124 | 0.00045423 | 0 | 0 |  | 1 | TRUE | wye
45 | LV_1023-2_1_2_load_112 | 55 | 0.0024648 | 0.00061773 | 0 | 0 |  | 1 | TRUE | wye
46 | LV_1023-2_1_2_load_66 | 56 | 0.0026462 | 0.0006632 | 0 | 0 |  | 1 | TRUE | wye
47 | LV_1023-2_1_2_load_67 | 57 | 0.0028855 | 0.00072316 | 0 | 0 |  | 1 | TRUE | wye
48 | LV_1023-2_1_2_load_68 | 58 | 0.0025705 | 0.00064422 | 0 | 0 |  | 1 | TRUE | wye
49 | LV_1023-2_1_2_load_69 | 59 | 0.0025341 | 0.0006351 | 0 | 0 |  | 1 | TRUE | wye
50 | LV_1023-2_1_2_load_70 | 60 | 0.0025342 | 0.00063513 | 0 | 0 |  | 1 | TRUE | wye
51 | LV_1023-2_1_2_load_72 | 61 | 0.0027236 | 0.00068261 | 0 | 0 |  | 1 | TRUE | wye
52 | LV_1023-2_1_2_load_90 | 62 | 0.002169 | 0.00054361 | 0 | 0 |  | 1 | TRUE | wye
53 | LV_1023-2_1_2_load_91 | 63 | 0.0029896 | 0.00074926 | 0 | 0 |  | 1 | TRUE | wye
54 | LV_1023-2_1_2_load_93 | 64 | 0.00169 | 0.00042355 | 0 | 0 |  | 1 | TRUE | wye
55 | LV_1023-2_1_2_load_100 | 65 | 0.0025855 | 0.00064799 | 0 | 0 |  | 1 | TRUE | wye
56 | LV_1023-2_1_2_load_101 | 67 | 0.0020009 | 0.00050148 | 0 | 0 |  | 1 | TRUE | wye
57 | LV_1023-2_1_2_load_82 | 68 | 0.0026454 | 0.000663 | 0 | 0 |  | 1 | TRUE | wye
58 | LV_1023-2_1_2_load_84 | 69 | 0.0016783 | 0.00042063 | 0 | 0 |  | 1 | TRUE | wye
59 | LV_1023-2_1_2_load_86 | 70 | 0.002127 | 0.00053307 | 0 | 0 |  | 1 | TRUE | wye
60 | LV_1023-2_1_2_load_109 | 71 | 0.0022107 | 0.00055404 | 0 | 0 |  | 1 | TRUE | wye
61 | LV_1023-2_1_2_load_92 | 72 | 0.004714 | 0.0011815 | 0 | 0 |  | 1 | TRUE | wye
62 | LV_1023-2_1_2_load_95 | 73 | 0.0021351 | 0.00053512 | 0 | 0 |  | 1 | TRUE | wye
63 | LV_1023-2_1_2_load_96 | 74 | 0.0015527 | 0.00038915 | 0 | 0 |  | 1 | TRUE | wye
64 | LV_1023-2_1_2_load_97 | 75 | 0.0023152 | 0.00058024 | 0 | 0 |  | 1 | TRUE | wye
65 | LV_1023-2_1_2_load_108 | 76 | 0.0013463 | 0.00033742 | 0 | 0 |  | 1 | TRUE | wye
66 | LV_1023-2_1_2_load_98 | 77 | 0.0025283 | 0.00063364 | 0 | 0 |  | 1 | TRUE | wye
67 | LV_1023-2_1_2_load_103 | 78 | 0.0010644 | 0.00026675 | 0 | 0 |  | 1 | TRUE | wye
68 | LV_1023-2_1_2_load_104 | 79 | 0.0029388 | 0.00073654 | 0 | 0 |  | 1 | TRUE | wye
69 | LV_1023-2_1_2_load_105 | 80 | 0.0019691 | 0.0004935 | 0 | 0 |  | 1 | TRUE | wye

## ext_grid
| name | bus | vm_pu | va_degree | slack_weight | in_service
0 |  | 3 | 1 | 0 | 1 | TRUE

## line
| name | std_type | from_bus | to_bus | length_km | r_ohm_per_km | x_ohm_per_km | c_nf_per_km | g_us_per_km | max_i_ka | df | parallel | type | in_service
0 | LV_1023-2_1_2_line_0 |  | 0 | 1 | 0.024771 | 0.125 | 0.08 | 261 | 0 | 0.364 | 1 | 1 | cs | TRUE
1 | LV_1023-2_1_2_line_1 |  | 0 | 2 | 0.057368 | 0.125 | 0.08 | 261 | 0 | 0.364 | 1 | 1 | cs | TRUE
2 | LV_1023-2_1_2_line_2 |  | 2 | 41 | 0.0049664 | 0.125 | 0.08 | 261 | 0 | 0.364 | 1 | 1 | cs | TRUE
3 | LV_1023-2_1_2_line_3 |  | 2 | 42 | 0.01846 | 0.125 | 0.08 | 261 | 0 | 0.364 | 1 | 1 | cs | TRUE
4 | LV_1023-2_1_2_line_4 |  | 3 | 4 | 0.033069 | 0.125 | 0.08 | 261 | 0 | 0.364 | 1 | 1 | cs | TRUE
5 | LV_1023-2_1_2_line_5 |  | 3 | 5 | 0.00033904 | 0.125 | 0.08 | 261 | 0 | 0.364 | 1 | 1 | cs | TRUE
6 | LV_1023-2_1_2_line_6 |  | 4 | 6 | 0.0053627 | 0.125 | 0.08 | 261 | 0 | 0.364 | 1 | 1 | cs | TRUE
7 | LV_1023-2_1_2_line_7 |  | 5 | 7 | 0.020681 | 0.125 | 0.08 | 261 | 0 | 0.364 | 1 | 1 | cs | TRUE
8 | LV_1023-2_1_2_line_8 |  | 6 | 8 | 0.017144 | 0.125 | 0.08 | 261 | 0 | 0.364 | 1 | 1 | cs | TRUE
9 | LV_1023-2_1_2_line_9 |  | 7 | 9 | 0.012153 | 0.125 | 0.08 | 261 | 0 | 0.364 | 1 | 1 | cs | TRUE
10 | LV_1023-2_1_2_line_10 |  | 7 | 10 | 0.043318 | 0.125 | 0.08 | 261 | 0 | 0.364 | 1 | 1 | cs | TRUE
11 | LV_1023-2_1_2_line_11 |  | 8 | 11 | 0.030084 | 0.125 | 0.08 | 261 | 0 | 0.364 | 1 | 1 | cs | TRUE
12 | LV_1023-2_1_2_line_12 |  | 9 | 12 | 0.017414 | 0.125 | 0.08 | 261 | 0 | 0.364 | 1 | 1 | cs | TRUE
13 | LV_1023-2_1_2_line_13 |  | 10 | 13 | 0.025105 | 0.125 | 0.08 | 261 | 0 | 0.364 | 1 | 1 | cs | TRUE
14 | LV_1023-2_1_2_line_14 |  | 11 | 18 | 0.033204 | 0.125 | 0.08 | 261 | 0 | 0.364 | 1 | 1 | cs | TRUE
15 | LV_1023-2_1_2_line_15 |  | 12 | 34 | 0.013943 | 0.125 | 0.08 | 261 | 0 | 0.364 | 1 | 1 | cs | TRUE
16 | LV_1023-2_1_2_line_16 |  | 12 | 30 | 0.030918 | 0.125 | 0.08 | 261 | 0 | 0.364 | 1 | 1 | cs | TRUE
17 | LV_1023-2_1_2_line_17 |  | 13 | 68 | 0.020516 | 0.125 | 0.08 | 261 | 0 | 0.364 | 1 | 1 | cs | TRUE
18 | LV_1023-2_1_2_line_18 |  | 14 | 15 | 0.028219 | 0.125 | 0.08 | 261 | 0 | 0.364 | 1 | 1 | cs | TRUE
19 | LV_1023-2_1_2_line_19 |  | 14 | 16 | 0.032072 | 0.125 | 0.08 | 261 | 0 | 0.364 | 1 | 1 | cs | TRUE
20 | LV_1023-2_1_2_line_20 |  | 15 | 17 | 0.022165 | 0.125 | 0.08 | 261 | 0 | 0.364 | 1 | 1 | cs | TRUE
21 | LV_1023-2_1_2_line_21 |  | 16 | 18 | 0.0082285 | 0.125 | 0.08 | 261 | 0 | 0.364 | 1 | 1 | cs | TRUE
22 | LV_1023-2_1_2_line_22 |  | 16 | 19 | 0.031603 | 0.125 | 0.08 | 261 | 0 | 0.364 | 1 | 1 | cs | TRUE
23 | LV_1023-2_1_2_line_23 |  | 17 | 20 | 0.011599 | 0.125 | 0.08 | 261 | 0 | 0.364 | 1 | 1 | cs | TRUE
24 | LV_1023-2_1_2_line_24 |  | 20 | 21 | 0.013309 | 0.125 | 0.08 | 261 | 0 | 0.364 | 1 | 1 | cs | TRUE
25 | LV_1023-2_1_2_line_25 |  | 20 | 22 | 0.033416 | 0.125 | 0.08 | 261 | 0 | 0.364 | 1 | 1 | cs | TRUE
26 | LV_1023-2_1_2_line_26 |  | 21 | 64 | 0.0064563 | 0.125 | 0.08 | 261 | 0 | 0.364 | 1 | 1 | cs | TRUE
27 | LV_1023-2_1_2_line_27 |  | 22 | 65 | 0.0010331 | 0.125 | 0.08 | 261 | 0 | 0.364 | 1 | 1 | cs | TRUE
28 | LV_1023-2_1_2_line_28 |  | 23 | 24 | 0.019263 | 0.125 | 0.08 | 261 | 0 | 0.364 | 1 | 1 | cs | TRUE
29 | LV_1023-2_1_2_line_29 |  | 24 | 25 | 0.017667 | 0.125 | 0.08 | 261 | 0 | 0.364 | 1 | 1 | cs | TRUE
30 | LV_1023-2_1_2_line_30 |  | 25 | 26 | 0.018101 | 0.125 | 0.08 | 261 | 0 | 0.364 | 1 | 1 | cs | TRUE
31 | LV_1023-2_1_2_line_31 |  | 26 | 27 | 0.0082035 | 0.125 | 0.08 | 261 | 0 | 0.364 | 1 | 1 | cs | TRUE
32 | LV_1023-2_1_2_line_32 |  | 27 | 28 | 0.019144 | 0.125 | 0.08 | 261 | 0 | 0.364 | 1 | 1 | cs | TRUE
33 | LV_1023-2_1_2_line_33 |  | 28 | 29 | 0.0025839 | 0.125 | 0.08 | 261 | 0 | 0.364 | 1 | 1 | cs | TRUE
34 | LV_1023-2_1_2_line_34 |  | 29 | 30 | 0.015858 | 0.125 | 0.08 | 261 | 0 | 0.364 | 1 | 1 | cs | TRUE
35 | LV_1023-2_1_2_line_35 |  | 29 | 31 | 0.003415 | 0.125 | 0.08 | 261 | 0 | 0.364 | 1 | 1 | cs | TRUE
36 | LV_1023-2_1_2_line_36 |  | 30 | 33 | 0.0080162 | 0.125 | 0.08 | 261 | 0 | 0.364 | 1 | 1 | cs | TRUE
37 | LV_1023-2_1_2_line_37 |  | 31 | 32 | 0.004013 | 0.125 | 0.08 | 261 | 0 | 0.364 | 1 | 1 | cs | TRUE
38 | LV_1023-2_1_2_line_38 |  | 33 | 35 | 0.021716 | 0.125 | 0.08 | 261 | 0 | 0.364 | 1 | 1 | cs | TRUE
39 | LV_1023-2_1_2_line_39 |  | 34 | 61 | 0.02098 | 0.125 | 0.08 | 261 | 0 | 0.364 | 1 | 1 | cs | TRUE
40 | LV_1023-2_1_2_line_40 |  | 35 | 55 | 0.015371 | 0.125 | 0.08 | 261 | 0 | 0.364 | 1 | 1 | cs | TRUE
41 | LV_1023-2_1_2_line_41 |  | 36 | 37 | 0.015789 | 0.125 | 0.08 | 261 | 0 | 0.364 | 1 | 1 | cs | TRUE
42 | LV_1023-2_1_2_line_42 |  | 37 | 38 | 0.0092683 | 0.125 | 0.08 | 261 | 0 | 0.364 | 1 | 1 | cs | TRUE
43 | LV_1023-2_1_2_line_43 |  | 38 | 39 | 0.025359 | 0.125 | 0.08 | 261 | 0 | 0.364 | 1 | 1 | cs | TRUE
44 | LV_1023-2_1_2_line_44 |  | 39 | 40 | 0.004921 | 0.125 | 0.08 | 261 | 0 | 0.364 | 1 | 1 | cs | TRUE
45 | LV_1023-2_1_2_line_45 |  | 40 | 47 | 0.021452 | 0.125 | 0.08 | 261 | 0 | 0.364 | 1 | 1 | cs | TRUE
46 | LV_1023-2_1_2_line_46 |  | 40 | 48 | 0.054619 | 0.125 | 0.08 | 261 | 0 | 0.364 | 1 | 1 | cs | TRUE
47 | LV_1023-2_1_2_line_47 |  | 42 | 43 | 0.0071677 | 0.125 | 0.08 | 261 | 0 | 0.364 | 1 | 1 | cs | TRUE
48 | LV_1023-2_1_2_line_48 |  | 43 | 44 | 0.017641 | 0.125 | 0.08 | 261 | 0 | 0.364 | 1 | 1 | cs | TRUE
49 | LV_1023-2_1_2_line_49 |  | 44 | 45 | 0.024676 | 0.125 | 0.08 | 261 | 0 | 0.364 | 1 | 1 | cs | TRUE
50 | LV_1023-2_1_2_line_50 |  | 45 | 46 | 0.0039866 | 0.125 | 0.08 | 261 | 0 | 0.364 | 1 | 1 | cs | TRUE
51 | LV_1023-2_1_2_line_51 |  | 46 | 54 | 0.021601 | 0.125 | 0.08 | 261 | 0 | 0.364 | 1 | 1 | cs | TRUE
52 | LV_1023-2_1_2_line_52 |  | 47 | 49 | 0.0031547 | 0.125 | 0.08 | 261 | 0 | 0.364 | 1 | 1 | cs | TRUE
53 | LV_1023-2_1_2_line_53 |  | 48 | 50 | 0.022916 | 0.125 | 0.08 | 261 | 0 | 0.364 | 1 | 1 | cs | TRUE
54 | LV_1023-2_1_2_line_54 |  | 49 | 51 | 0.021836 | 0.125 | 0.08 | 261 | 0 | 0.364 | 1 | 1 | cs | TRUE
55 | LV_1023-2_1_2_line_55 |  | 50 | 52 | 0.023686 | 0.125 | 0.08 | 261 | 0 | 0.364 | 1 | 1 | cs | TRUE
56 | LV_1023-2_1_2_line_56 |  | 51 | 53 | 0.0075539 | 0.125 | 0.08 | 261 | 0 | 0.364 | 1 | 1 | cs | TRUE
57 | LV_1023-2_1_2_line_57 |  | 53 | 78 | 0.015838 | 0.125 | 0.08 | 261 | 0 | 0.364 | 1 | 1 | cs | TRUE
58 | LV_1023-2_1_2_line_58 |  | 54 | 55 | 0.000365 | 0.125 | 0.08 | 261 | 0 | 0.364 | 1 | 1 | cs | TRUE
59 | LV_1023-2_1_2_line_59 |  | 56 | 57 | 0.0047077 | 0.125 | 0.08 | 261 | 0 | 0.364 | 1 | 1 | cs | TRUE
60 | LV_1023-2_1_2_line_60 |  | 56 | 58 | 0.014974 | 0.125 | 0.08 | 261 | 0 | 0.364 | 1 | 1 | cs | TRUE
61 | LV_1023-2_1_2_line_61 |  | 57 | 59 | 0.019763 | 0.125 | 0.08 | 261 | 0 | 0.364 | 1 | 1 | cs | TRUE
62 | LV_1023-2_1_2_line_62 |  | 58 | 60 | 0.0042415 | 0.125 | 0.08 | 261 | 0 | 0.364 | 1 | 1 | cs | TRUE
63 | LV_1023-2_1_2_line_63 |  | 59 | 61 | 0.0008854 | 0.125 | 0.08 | 261 | 0 | 0.364 | 1 | 1 | cs | TRUE
64 | LV_1023-2_1_2_line_64 |  | 60 | 62 | 0.01259 | 0.125 | 0.08 | 261 | 0 | 0.364 | 1 | 1 | cs | TRUE
65 | LV_1023-2_1_2_line_65 |  | 62 | 63 | 0.0093387 | 0.125 | 0.08 | 261 | 0 | 0.364 | 1 | 1 | cs | TRUE
66 | LV_1023-2_1_2_line_66 |  | 63 | 72 | 0.0080745 | 0.125 | 0.08 | 261 | 0 | 0.364 | 1 | 1 | cs | TRUE
67 | LV_1023-2_1_2_line_67 |  | 64 | 66 | 0.044621 | 0.125 | 0.08 | 261 | 0 | 0.364 | 1 | 1 | cs | TRUE
68 | LV_1023-2_1_2_line_68 |  | 65 | 67 | 0.024152 | 0.125 | 0.08 | 261 | 0 | 0.364 | 1 | 1 | cs | TRUE
69 | LV_1023-2_1_2_line_69 |  | 66 | 73 | 0.011085 | 0.125 | 0.08 | 261 | 0 | 0.364 | 1 | 1 | cs | TRUE
70 | LV_1023-2_1_2_line_70 |  | 66 | 74 | 0.022525 | 0.125 | 0.08 | 261 | 0 | 0.364 | 1 | 1 | cs | TRUE
71 | LV_1023-2_1_2_line_71 |  | 68 | 69 | 0.007494 | 0.125 | 0.08 | 261 | 0 | 0.364 | 1 | 1 | cs | TRUE
72 | LV_1023-2_1_2_line_72 |  | 69 | 70 | 0.018688 | 0.125 | 0.08 | 261 | 0 | 0.364 | 1 | 1 | cs | TRUE
73 | LV_1023-2_1_2_line_73 |  | 70 | 71 | 0.010929 | 0.125 | 0.08 | 261 | 0 | 0.364 | 1 | 1 | cs | TRUE
74 | LV_1023-2_1_2_line_74 |  | 73 | 75 | 0.0069407 | 0.125 | 0.08 | 261 | 0 | 0.364 | 1 | 1 | cs | TRUE
75 | LV_1023-2_1_2_line_75 |  | 74 | 76 | 0.0011345 | 0.125 | 0.08 | 261 | 0 | 0.364 | 1 | 1 | cs | TRUE
76 | LV_1023-2_1_2_line_76 |  | 75 | 77 | 0.024825 | 0.125 | 0.08 | 261 | 0 | 0.364 | 1 | 1 | cs | TRUE
77 | LV_1023-2_1_2_line_77 |  | 76 | 78 | 0.020681 | 0.125 | 0.08 | 261 | 0 | 0.364 | 1 | 1 | cs | TRUE
78 | LV_1023-2_1_2_line_78 |  | 77 | 79 | 0.0081872 | 0.125 | 0.08 | 261 | 0 | 0.364 | 1 | 1 | cs | TRUE
79 | LV_1023-2_1_2_line_79 |  | 79 | 80 | 0.0077955 | 0.125 | 0.08 | 261 | 0 | 0.364 | 1 | 1 | cs | TRUE

## trafo
| name | std_type | hv_bus | lv_bus | sn_mva | vn_hv_kv | vn_lv_kv | vk_percent | vkr_percent | pfe_kw | i0_percent | shift_degree | tap_side | tap_neutral | tap_min | tap_max | tap_step_percent | tap_step_degree | tap_pos | tap_phase_shifter | parallel | df | in_service
0 | LV_1023-2_1_2_trafo_25 | 0.63 MVA 20/0.4 kV | 81 | 3 | 0.63 | 20 | 0.4 | 6 | 1.206 | 1.65 | 0.2619 | 150 | hv | 0 | -2 | 2 | 2.5 | 0 | 0 | FALSE | 1 | 1 | TRUE

## line_geodata
| x0 | y0 | x1 | y1 | x2 | y2 | x3 | y3 | x4 | y4
0 | 2667410.4799 | 1223035.7083 | 2667385.7877 | 1223037.6859
1 | 2667419.4285 | 1223092.3746 | 2667410.4799 | 1223035.7083
2 | 2667424.3311 | 1223091.5805 | 2667419.4285 | 1223092.3746
3 | 2667401.2061 | 1223095.3261 | 2667419.4285 | 1223092.3746
4 | 2667309.7279 | 1223201.5141 | 2667277.1206 | 1223207.0182
5 | 2667309.7279 | 1223201.5141 | 2667310.0622 | 1223201.4577
6 | 2667277.1206 | 1223207.0182 | 2667271.8327 | 1223207.9108
7 | 2667330.4543 | 1223198.0155 | 2667310.0622 | 1223201.4577
8 | 2667271.8327 | 1223207.9108 | 2667254.9277 | 1223210.7644
9 | 2667330.4543 | 1223198.0155 | 2667328.186 | 1223186.0762
10 | 2667330.4543 | 1223198.0155 | 2667337.381 | 1223221.2532 | 2667339.8514 | 1223224.1052 | 2667344.9743 | 1223225.1193 | 2667354.9229 | 1223223.531
11 | 2667254.9277 | 1223210.7644 | 2667225.2636 | 1223215.7716
12 | 2667324.9356 | 1223168.9678 | 2667328.186 | 1223186.0762
13 | 2667354.9229 | 1223223.531 | 2667379.7137 | 1223219.5729
14 | 2667225.2636 | 1223215.7716 | 2667201.4932 | 1223219.7841 | 2667194.9476 | 1223213.4667
15 | 2667324.9356 | 1223168.9678 | 2667338.6803 | 1223166.6231
16 | 2667324.9356 | 1223168.9678 | 2667317.0907 | 1223139.0599
17 | 2667399.9735 | 1223216.3383 | 2667379.7137 | 1223219.5729
18 | 2667190.8832 | 1223246.2419 | 2667193.154 | 1223268.5435 | 2667193.7704 | 1223273.0645 | 2667193.8144 | 1223274.3028
19 | 2667187.0534 | 1223214.4066 | 2667188.5369 | 1223224.074 | 2667190.2321 | 1223239.8477 | 2667190.8832 | 1223246.2419
20 | 2667194.6016 | 1223296.4537 | 2667193.8144 | 1223274.3028
21 | 2667187.0534 | 1223214.4066 | 2667194.4411 | 1223212.9779 | 2667194.9476 | 1223213.4667
22 | 2667187.0534 | 1223214.4066 | 2667184.8989 | 1223201.6963 | 2667182.8802 | 1223189.0543 | 2667182.0207 | 1223183.2083
23 | 2667195.0135 | 1223308.0454 | 2667194.6016 | 1223296.4537
24 | 2667195.0135 | 1223308.0454 | 2667204.5575 | 1223306.3965 | 2667208.166 | 1223306.725
25 | 2667195.0135 | 1223308.0454 | 2667165.1869 | 1223323.1119
26 | 2667214.5957 | 1223307.3104 | 2667208.166 | 1223306.725
27 | 2667165.1869 | 1223323.1119 | 2667164.2648 | 1223323.5777
28 | 2667217.4819 | 1223154.9279 | 2667236.495 | 1223151.832
29 | 2667253.9324 | 1223148.9928 | 2667236.495 | 1223151.832
30 | 2667271.7979 | 1223146.0838 | 2667253.9324 | 1223148.9928
31 | 2667279.8947 | 1223144.7655 | 2667271.7979 | 1223146.0838
32 | 2667279.8947 | 1223144.7655 | 2667298.818 | 1223141.8642
33 | 2667301.372 | 1223141.4727 | 2667298.818 | 1223141.8642
34 | 2667301.372 | 1223141.4727 | 2667317.0907 | 1223139.0599
35 | 2667300.9249 | 1223138.0877 | 2667301.372 | 1223141.4727
36 | 2667317.0907 | 1223139.0599 | 2667315.6012 | 1223131.1833
37 | 2667300.9249 | 1223138.0877 | 2667297.3432 | 1223136.2571
38 | 2667311.5662 | 1223109.8453 | 2667315.6012 | 1223131.1833
39 | 2667338.6803 | 1223166.6231 | 2667359.3617 | 1223163.0952
40 | 2667311.5662 | 1223109.8453 | 2667326.7393 | 1223107.3877
41 | 2667239.9556 | 1223477.3376 | 2667241.8679 | 1223465.6645 | 2667243.5709 | 1223462.0889
42 | 2667243.5709 | 1223462.0889 | 2667244.944 | 1223459.2062 | 2667245.8206 | 1223453.1944
43 | 2667251.2903 | 1223428.7366 | 2667248.8335 | 1223445.1856 | 2667246.399 | 1223449.2273 | 2667245.8206 | 1223453.1944
44 | 2667252.0172 | 1223423.8695 | 2667251.2903 | 1223428.7366
45 | 2667252.0172 | 1223423.8695 | 2667255.1861 | 1223402.6532
46 | 2667252.0172 | 1223423.8695 | 2667197.8533 | 1223416.8359
47 | 2667401.2061 | 1223095.3261 | 2667394.1305 | 1223096.4722
48 | 2667394.1305 | 1223096.4722 | 2667376.7162 | 1223099.2928
49 | 2667352.3577 | 1223103.2382 | 2667376.7162 | 1223099.2928
50 | 2667352.3577 | 1223103.2382 | 2667348.4224 | 1223103.8756
51 | 2667327.0996 | 1223107.3294 | 2667348.4224 | 1223103.8756
52 | 2667255.1861 | 1223402.6532 | 2667255.6521 | 1223399.533
53 | 2667187.2728 | 1223396.515 | 2667192.5487 | 1223406.1251 | 2667197.8533 | 1223416.8359
54 | 2667258.847 | 1223377.9327 | 2667258.8101 | 1223378.3886 | 2667255.6521 | 1223399.533
55 | 2667187.2728 | 1223396.515 | 2667201.0352 | 1223377.2134
56 | 2667258.847 | 1223377.9327 | 2667259.4557 | 1223370.4034
57 | 2667259.4557 | 1223370.4034 | 2667260.732 | 1223354.6172 | 2667260.732 | 1223354.6172
58 | 2667327.0996 | 1223107.3294 | 2667326.7393 | 1223107.3877
59 | 2667384.3568 | 1223158.8314 | 2667379.7161 | 1223159.623
60 | 2667384.3568 | 1223158.8314 | 2667399.118 | 1223156.3134
61 | 2667379.7161 | 1223159.623 | 2667360.2345 | 1223162.9463
62 | 2667399.118 | 1223156.3134 | 2667403.2992 | 1223155.6001
63 | 2667359.3617 | 1223163.0952 | 2667360.2345 | 1223162.9463
64 | 2667415.71 | 1223153.483 | 2667403.2992 | 1223155.6001
65 | 2667415.71 | 1223153.483 | 2667424.9157 | 1223151.9127
66 | 2667432.8752 | 1223150.5549 | 2667424.9157 | 1223151.9127
67 | 2667258.73 | 1223310.3217 | 2667242.6185 | 1223311.296 | 2667227.9191 | 1223310.7963 | 2667214.5957 | 1223307.3104
68 | 2667164.2648 | 1223323.5777 | 2667142.7068 | 1223334.4674
69 | 2667258.73 | 1223310.3217 | 2667258.082 | 1223299.2559
70 | 2667258.73 | 1223310.3217 | 2667259.747 | 1223332.8237
71 | 2667399.9735 | 1223216.3383 | 2667407.3738 | 1223215.1568
72 | 2667425.8277 | 1223212.2105 | 2667407.3738 | 1223215.1568
73 | 2667425.8277 | 1223212.2105 | 2667436.6195 | 1223210.4875
74 | 2667258.082 | 1223299.2559 | 2667257.6763 | 1223292.3271
75 | 2667259.747 | 1223332.8237 | 2667259.7982 | 1223333.957
76 | 2667257.6763 | 1223292.3271 | 2667256.2251 | 1223267.5449
77 | 2667260.732 | 1223354.6172 | 2667259.7982 | 1223333.957
78 | 2667255.7465 | 1223259.3717 | 2667256.2251 | 1223267.5449
79 | 2667255.2908 | 1223251.5896 | 2667255.7465 | 1223259.3717

## bus_geodata
| x | y | coords
0 | 2667410.4799 | 1223035.7083
1 | 2667385.7877 | 1223037.6859
2 | 2667419.4285 | 1223092.3746
3 | 2667309.7279 | 1223201.5141
4 | 2667277.1206 | 1223207.0182
5 | 2667310.0622 | 1223201.4577
6 | 2667271.8327 | 1223207.9108
7 | 2667330.4543 | 1223198.0155
8 | 2667254.9277 | 1223210.7644
9 | 2667328.186 | 1223186.0762
10 | 2667354.9229 | 1223223.531
11 | 2667225.2636 | 1223215.7716
12 | 2667324.9356 | 1223168.9678
13 | 2667379.7137 | 1223219.5729
14 | 2667190.8832 | 1223246.2419
15 | 2667193.8144 | 1223274.3028
16 | 2667187.0534 | 1223214.4066
17 | 2667194.6016 | 1223296.4537
18 | 2667194.9476 | 1223213.4667
19 | 2667182.0207 | 1223183.2083
20 | 2667195.0135 | 1223308.0454
21 | 2667208.166 | 1223306.725
22 | 2667165.1869 | 1223323.1119
23 | 2667217.4819 | 1223154.9279
24 | 2667236.495 | 1223151.832
25 | 2667253.9324 | 1223148.9928
26 | 2667271.7979 | 1223146.0838
27 | 2667279.8947 | 1223144.7655
28 | 2667298.818 | 1223141.8642
29 | 2667301.372 | 1223141.4727
30 | 2667317.0907 | 1223139.0599
31 | 2667300.9249 | 1223138.0877
32 | 2667297.3432 | 1223136.2571
33 | 2667315.6012 | 1223131.1833
34 | 2667338.6803 | 1223166.6231
35 | 2667311.5662 | 1223109.8453
36 | 2667239.9556 | 1223477.3376
37 | 2667243.5709 | 1223462.0889
38 | 2667245.8206 | 1223453.1944
39 | 2667251.2903 | 1223428.7366
40 | 2667252.0172 | 1223423.8695
41 | 2667424.3311 | 1223091.5805
42 | 2667401.2061 | 1223095.3261
43 | 2667394.1305 | 1223096.4722
44 | 2667376.7162 | 1223099.2928
45 | 2667352.3577 | 1223103.2382
46 | 2667348.4224 | 1223103.8756
47 | 2667255.1861 | 1223402.6532
48 | 2667197.8533 | 1223416.8359
49 | 2667255.6521 | 1223399.533
50 | 2667187.2728 | 1223396.515
51 | 2667258.847 | 1223377.9327
52 | 2667201.0352 | 1223377.2134
53 | 2667259.4557 | 1223370.4034
54 | 2667327.0996 | 1223107.3294
55 | 2667326.7393 | 1223107.3877
56 | 2667384.3568 | 1223158.8314
57 | 2667379.7161 | 1223159.623
58 | 2667399.118 | 1223156.3134
59 | 2667360.2345 | 1223162.9463
60 | 2667403.2992 | 1223155.6001
61 | 2667359.3617 | 1223163.0952
62 | 2667415.71 | 1223153.483
63 | 2667424.9157 | 1223151.9127
64 | 2667214.5957 | 1223307.3104
65 | 2667164.2648 | 1223323.5777
66 | 2667258.73 | 1223310.3217
67 | 2667142.7068 | 1223334.4674
68 | 2667399.9735 | 1223216.3383
69 | 2667407.3738 | 1223215.1568
70 | 2667425.8277 | 1223212.2105
71 | 2667436.6195 | 1223210.4875
72 | 2667432.8752 | 1223150.5549
73 | 2667258.082 | 1223299.2559
74 | 2667259.747 | 1223332.8237
75 | 2667257.6763 | 1223292.3271
76 | 2667259.7982 | 1223333.957
77 | 2667256.2251 | 1223267.5449
78 | 2667260.732 | 1223354.6172
79 | 2667255.7465 | 1223259.3717
80 | 2667255.2908 | 1223251.5896
81 | 2667330.4543 | 1223198.0155

## line_std_types
| c_nf_per_km | r_ohm_per_km | x_ohm_per_km | max_i_ka | type | q_mm2 | alpha | voltage_rating
NAYY 4x50 SE | 210 | 0.642 | 0.083 | 0.142 | cs | 50 | 0.00403 | LV
NAYY 4x120 SE | 264 | 0.225 | 0.08 | 0.242 | cs | 120 | 0.00403 | LV
NAYY 4x150 SE | 261 | 0.208 | 0.08 | 0.27 | cs | 150 | 0.00403 | LV
NA2XS2Y 1x95 RM/25 12/20 kV | 216 | 0.313 | 0.132 | 0.252 | cs | 95 | 0.00403 | MV
NA2XS2Y 1x185 RM/25 12/20 kV | 273 | 0.161 | 0.117 | 0.362 | cs | 185 | 0.00403 | MV
NA2XS2Y 1x240 RM/25 12/20 kV | 304 | 0.122 | 0.112 | 0.421 | cs | 240 | 0.00403 | MV
NA2XS2Y 1x95 RM/25 6/10 kV | 315 | 0.313 | 0.123 | 0.249 | cs | 95 | 0.00403 | MV
NA2XS2Y 1x185 RM/25 6/10 kV | 406 | 0.161 | 0.11 | 0.358 | cs | 185 | 0.00403 | MV
NA2XS2Y 1x240 RM/25 6/10 kV | 456 | 0.122 | 0.105 | 0.416 | cs | 240 | 0.00403 | MV
NA2XS2Y 1x150 RM/25 12/20 kV | 250 | 0.206 | 0.116 | 0.319 | cs | 150 | 0.00403 | MV
NA2XS2Y 1x120 RM/25 12/20 kV | 230 | 0.253 | 0.119 | 0.283 | cs | 120 | 0.00403 | MV
NA2XS2Y 1x70 RM/25 12/20 kV | 190 | 0.443 | 0.132 | 0.22 | cs | 70 | 0.00403 | MV
NA2XS2Y 1x150 RM/25 6/10 kV | 360 | 0.206 | 0.11 | 0.315 | cs | 150 | 0.00403 | MV
NA2XS2Y 1x120 RM/25 6/10 kV | 340 | 0.253 | 0.113 | 0.28 | cs | 120 | 0.00403 | MV
NA2XS2Y 1x70 RM/25 6/10 kV | 280 | 0.443 | 0.123 | 0.217 | cs | 70 | 0.00403 | MV
N2XS(FL)2Y 1x120 RM/35 64/110 kV | 112 | 0.153 | 0.166 | 0.366 | cs | 120 | 0.00393 | HV
N2XS(FL)2Y 1x185 RM/35 64/110 kV | 125 | 0.099 | 0.156 | 0.457 | cs | 185 | 0.00393 | HV
N2XS(FL)2Y 1x240 RM/35 64/110 kV | 135 | 0.075 | 0.149 | 0.526 | cs | 240 | 0.00393 | HV
N2XS(FL)2Y 1x300 RM/35 64/110 kV | 144 | 0.06 | 0.144 | 0.588 | cs | 300 | 0.00393 | HV
15-AL1/3-ST1A 0.4 | 11 | 1.8769 | 0.35 | 0.105 | ol | 16 | 0.00403 | LV
24-AL1/4-ST1A 0.4 | 11.25 | 1.2012 | 0.335 | 0.14 | ol | 24 | 0.00403 | LV
48-AL1/8-ST1A 0.4 | 12.2 | 0.5939 | 0.3 | 0.21 | ol | 48 | 0.00403 | LV
94-AL1/15-ST1A 0.4 | 13.2 | 0.306 | 0.29 | 0.35 | ol | 94 | 0.00403 | LV
34-AL1/6-ST1A 10.0 | 9.7 | 0.8342 | 0.36 | 0.17 | ol | 34 | 0.00403 | MV
48-AL1/8-ST1A 10.0 | 10.1 | 0.5939 | 0.35 | 0.21 | ol | 48 | 0.00403 | MV
70-AL1/11-ST1A 10.0 | 10.4 | 0.4132 | 0.339 | 0.29 | ol | 70 | 0.00403 | MV
94-AL1/15-ST1A 10.0 | 10.75 | 0.306 | 0.33 | 0.35 | ol | 94 | 0.00403 | MV
122-AL1/20-ST1A 10.0 | 11.1 | 0.2376 | 0.323 | 0.41 | ol | 122 | 0.00403 | MV
149-AL1/24-ST1A 10.0 | 11.25 | 0.194 | 0.315 | 0.47 | ol | 149 | 0.00403 | MV
34-AL1/6-ST1A 20.0 | 9.15 | 0.8342 | 0.382 | 0.17 | ol | 34 | 0.00403 | MV
48-AL1/8-ST1A 20.0 | 9.5 | 0.5939 | 0.372 | 0.21 | ol | 48 | 0.00403 | MV
70-AL1/11-ST1A 20.0 | 9.7 | 0.4132 | 0.36 | 0.29 | ol | 70 | 0.00403 | MV
94-AL1/15-ST1A 20.0 | 10 | 0.306 | 0.35 | 0.35 | ol | 94 | 0.00403 | MV
122-AL1/20-ST1A 20.0 | 10.3 | 0.2376 | 0.344 | 0.41 | ol | 122 | 0.00403 | MV
149-AL1/24-ST1A 20.0 | 10.5 | 0.194 | 0.337 | 0.47 | ol | 149 | 0.00403 | MV
184-AL1/30-ST1A 20.0 | 10.75 | 0.1571 | 0.33 | 0.535 | ol | 184 | 0.00403 | MV
243-AL1/39-ST1A 20.0 | 11 | 0.1188 | 0.32 | 0.645 | ol | 243 | 0.00403 | MV
48-AL1/8-ST1A 110.0 | 8 | 0.5939 | 0.46 | 0.21 | ol | 48 | 0.00403 | HV
70-AL1/11-ST1A 110.0 | 8.4 | 0.4132 | 0.45 | 0.29 | ol | 70 | 0.00403 | HV
94-AL1/15-ST1A 110.0 | 8.65 | 0.306 | 0.44 | 0.35 | ol | 94 | 0.00403 | HV
122-AL1/20-ST1A 110.0 | 8.5 | 0.2376 | 0.43 | 0.41 | ol | 122 | 0.00403 | HV
149-AL1/24-ST1A 110.0 | 8.75 | 0.194 | 0.41 | 0.47 | ol | 149 | 0.00403 | HV
184-AL1/30-ST1A 110.0 | 8.8 | 0.1571 | 0.4 | 0.535 | ol | 184 | 0.00403 | HV
243-AL1/39-ST1A 110.0 | 9 | 0.1188 | 0.39 | 0.645 | ol | 243 | 0.00403 | HV
305-AL1/39-ST1A 110.0 | 9.2 | 0.0949 | 0.38 | 0.74 | ol | 305 | 0.00403 | HV
490-AL1/64-ST1A 110.0 | 9.75 | 0.059 | 0.37 | 0.96 | ol | 490 | 0.00403 | HV
679-AL1/86-ST1A 110.0 | 9.95 | 0.042 | 0.36 | 1.15 | ol | 679 | 0.00403 | HV
490-AL1/64-ST1A 220.0 | 10 | 0.059 | 0.285 | 0.96 | ol | 490 | 0.00403 | HV
679-AL1/86-ST1A 220.0 | 11.7 | 0.042 | 0.275 | 1.15 | ol | 679 | 0.00403 | HV
490-AL1/64-ST1A 380.0 | 11 | 0.059 | 0.253 | 0.96 | ol | 490 | 0.00403 | HV
679-AL1/86-ST1A 380.0 | 14.6 | 0.042 | 0.25 | 1.15 | ol | 679 | 0.00403 | HV

## trafo_std_types
| i0_percent | pfe_kw | vkr_percent | sn_mva | vn_lv_kv | vn_hv_kv | vk_percent | shift_degree | vector_group | tap_side | tap_neutral | tap_min | tap_max | tap_step_degree | tap_step_percent | tap_phase_shifter
160 MVA 380/110 kV | 0.06 | 60 | 0.25 | 160 | 110 | 380 | 12.2 | 0 | Yy0 | hv | 0 | -9 | 9 | 0 | 1.5 | FALSE
100 MVA 220/110 kV | 0.06 | 55 | 0.26 | 100 | 110 | 220 | 12 | 0 | Yy0 | hv | 0 | -9 | 9 | 0 | 1.5 | FALSE
63 MVA 110/20 kV | 0.04 | 22 | 0.32 | 63 | 20 | 110 | 18 | 150 | YNd5 | hv | 0 | -9 | 9 | 0 | 1.5 | FALSE
40 MVA 110/20 kV | 0.05 | 18 | 0.34 | 40 | 20 | 110 | 16.2 | 150 | YNd5 | hv | 0 | -9 | 9 | 0 | 1.5 | FALSE
25 MVA 110/20 kV | 0.07 | 14 | 0.41 | 25 | 20 | 110 | 12 | 150 | YNd5 | hv | 0 | -9 | 9 | 0 | 1.5 | FALSE
63 MVA 110/10 kV | 0.04 | 22 | 0.32 | 63 | 10 | 110 | 18 | 150 | YNd5 | hv | 0 | -9 | 9 | 0 | 1.5 | FALSE
40 MVA 110/10 kV | 0.05 | 18 | 0.34 | 40 | 10 | 110 | 16.2 | 150 | YNd5 | hv | 0 | -9 | 9 | 0 | 1.5 | FALSE
25 MVA 110/10 kV | 0.07 | 14 | 0.41 | 25 | 10 | 110 | 12 | 150 | YNd5 | hv | 0 | -9 | 9 | 0 | 1.5 | FALSE
0.25 MVA 20/0.4 kV | 0.32 | 0.8 | 1.44 | 0.25 | 0.4 | 20 | 6 | 150 | Yzn5 | hv | 0 | -2 | 2 | 0 | 2.5 | FALSE
0.4 MVA 20/0.4 kV | 0.3375 | 1.35 | 1.425 | 0.4 | 0.4 | 20 | 6 | 150 | Dyn5 | hv | 0 | -2 | 2 | 0 | 2.5 | FALSE
0.63 MVA 20/0.4 kV | 0.2619 | 1.65 | 1.206 | 0.63 | 0.4 | 20 | 6 | 150 | Dyn5 | hv | 0 | -2 | 2 | 0 | 2.5 | FALSE
0.25 MVA 10/0.4 kV | 0.24 | 0.6 | 1.2 | 0.25 | 0.4 | 10 | 4 | 150 | Dyn5 | hv | 0 | -2 | 2 | 0 | 2.5 | FALSE
0.4 MVA 10/0.4 kV | 0.2375 | 0.95 | 1.325 | 0.4 | 0.4 | 10 | 4 | 150 | Dyn5 | hv | 0 | -2 | 2 | 0 | 2.5 | FALSE
0.63 MVA 10/0.4 kV | 0.1873 | 1.18 | 1.0794 | 0.63 | 0.4 | 10 | 4 | 150 | Dyn5 | hv | 0 | -2 | 2 | 0 | 2.5 | FALSE

## trafo3w_std_types
| sn_hv_mva | sn_mv_mva | sn_lv_mva | vn_hv_kv | vn_mv_kv | vn_lv_kv | vk_hv_percent | vk_mv_percent | vk_lv_percent | vkr_hv_percent | vkr_mv_percent | vkr_lv_percent | pfe_kw | i0_percent | shift_mv_degree | shift_lv_degree | vector_group | tap_side | tap_neutral | tap_min | tap_max | tap_step_percent
63/25/38 MVA 110/20/10 kV | 63 | 25 | 38 | 110 | 20 | 10 | 10.4 | 10.4 | 10.4 | 0.28 | 0.32 | 0.35 | 35 | 0.89 | 0 | 0 | YN0yn0yn0 | hv | 0 | -10 | 10 | 1.2
63/25/38 MVA 110/10/10 kV | 63 | 25 | 38 | 110 | 10 | 10 | 10.4 | 10.4 | 10.4 | 0.28 | 0.32 | 0.35 | 35 | 0.89 | 0 | 0 | YN0yn0yn0 | hv | 0 | -10 | 10 | 1.2

## fuse_std_types
| fuse_type | i_rated_a | t_avg | t_min | t_total | x_avg | x_min | x_total
HV 100A | HV 100A | 100 | 0 | [10.0, 3.64, 0.854, 0.281, 0.1, 0.0531, 0.022, 0.01] | [10.0, 4.267, 1.21, 0.403, 0.1, 0.058, 0.022, 0.01] | 0 | [300.0, 350.0, 450.0, 550.0, 700.0, 850.0, 1200.0, 1752.0] | [600.0, 700.0, 900.0, 1150.0, 1665.0, 2000.0, 3000.0, 4313.0]
HV 10A | HV 10A | 10 | 0 | [10.0, 1675.0, 0.344, 0.156, 0.1, 0.0417, 0.0171, 0.01] | [10.0, 1.3, 0.3, 0.155, 0.1, 0.0555, 0.023, 0.01] | 0 | [30.0, 32.0, 35.0, 37.0, 39.0, 50.0, 70.0, 88.0] | [60.0, 70.0, 80.0, 87.0, 94.0, 110.0, 150.0, 216.0]
HV 125A | HV 125A | 125 | 0 | [10.0, 1.82, 0.344, 0.1, 0.0467, 0.0269, 0.01] | [10.0, 2.478, 0.426, 0.1, 0.0427, 0.0211, 0.01] | 0 | [375.0, 500.0, 700.0, 925.0, 1200.0, 1500.0, 2341.0] | [750.0, 1000.0, 1500.0, 2200.0, 3000.0, 4000.0, 5765.0]
HV 160A | HV 160A | 160 | 0 | [10.0, 4.15, 1.03, 0.198, 0.1, 0.051, 0.0172, 0.01] | [10.0, 2.3, 0.734, 0.274, 0.1, 0.046, 0.0177, 0.01] | 0 | [480.0, 550.0, 700.0, 1000.0, 1260.0, 1600.0, 2500.0, 3227.0] | [960.0, 1300.0, 1700.0, 2200.0, 2996.0, 4000.0, 6000.0, 7946.0]
HV 16A | HV 16A | 16 | 0 | [10.0, 0.352, 0.164, 0.1, 0.0649, 0.0342, 0.01] | [10.0, 2.34, 0.722, 0.181, 0.1, 0.055, 0.0296, 0.01] | 0 | [48.0, 60.0, 65.0, 71.0, 80.0, 100.0, 162.0] | [96.0, 110.0, 125.0, 150.0, 168.0, 200.0, 250.0, 398.0]
HV 200A | HV 200A | 200 | 0 | [10.0, 4.267, 1.21, 0.403, 0.1, 0.058, 0.022, 0.01] | [10.0, 3.73, 1.654, 0.328, 0.1, 0.0531, 0.019, 0.01] | 0 | [600.0, 700.0, 900.0, 1150.0, 1665.0, 2000.0, 3000.0, 4313.0] | [1200.0, 1500.0, 1800.0, 2700.0, 3960.0, 5000.0, 7500.0, 10620.0]
HV 20A | HV 20A | 20 | 0 | [10.0, 1.3, 0.3, 0.155, 0.1, 0.0555, 0.023, 0.01] | [10.0, 1.3, 0.161, 0.1, 0.0611, 0.0399, 0.0141, 0.01] | 0 | [60.0, 70.0, 80.0, 87.0, 94.0, 110.0, 150.0, 216.0] | [120.0, 150.0, 200.0, 223.0, 260.0, 300.0, 450.0, 532.0]
HV 25A | HV 25A | 25 | 0 | [10.0, 2.512, 0.833, 0.299, 0.1, 0.0372, 0.0223, 0.01] | [10.0, 3.125, 0.597, 0.198, 0.1, 0.0378, 0.022, 0.01] | 0 | [75.0, 82.0, 90.0, 100.0, 124.0, 170.0, 200.0, 289.0] | [150.0, 170.0, 210.0, 250.0, 294.0, 400.0, 500.0, 711.0]
HV 31.5A | HV 31.5A | 31.5 | 0 | [10.0, 2.34, 0.722, 0.181, 0.1, 0.055, 0.0296, 0.01] | [10.0, 2.84, 0.368, 0.164, 0.1, 0.0621, 0.0378, 0.0195, 0.01] | 0 | [95.0, 110.0, 125.0, 150.0, 165.0, 200.0, 250.0, 390.0] | [189.0, 220.0, 300.0, 350.0, 393.0, 450.0, 530.0, 700.0, 960.0]
HV 40A | HV 40A | 40 | 0 | [10.0, 1.3, 0.161, 0.1, 0.0611, 0.0399, 0.0141, 0.01] | [10.0, 2.05, 0.369, 0.198, 0.1, 0.051, 0.0298, 0.01] | 0 | [120.0, 150.0, 200.0, 223.0, 260.0, 300.0, 450.0, 532.0] | [240.0, 300.0, 400.0, 450.0, 530.0, 650.0, 800.0, 1311.0]
HV 50A | HV 50A | 50 | 0 | [10.0, 3.215, 0.597, 0.198, 0.1, 0.0378, 0.022, 0.01] | [10.0, 3.64, 0.854, 0.281, 0.1, 0.0531, 0.022, 0.01] | 0 | [150.0, 170.0, 210.0, 250.0, 294.0, 400.0, 500.0, 711.0] | [300.0, 350.0, 450.0, 550.0, 700.0, 850.0, 1200.0, 1752.0]
HV 6.3A | HV 6.3A | 6.3 | 0 | [10.0, 1.39, 0.344, 0.168, 0.1, 0.056, 0.0263, 0.01] | [10.0, 1.711, 0.516, 0.198, 0.1, 0.0634, 0.0303, 0.01] | 0 | [19.0, 19.5, 20.4, 20.8, 22.0, 25.0, 32.0, 48.0] | [38.0, 40.0, 43.0, 48.0, 53.0, 60.0, 75.0, 118.0]
HV 63A | HV 63A | 63 | 0 | [10.0, 2.84, 0.368, 0.164, 0.1, 0.0621, 0.0378, 0.0195, 0.01] | [10.0, 1.82, 0.344, 0.1, 0.0467, 0.0269, 0.01] | 0 | [189.0, 220.0, 300.0, 350.0, 393.0, 450.0, 530.0, 700.0, 961.0] | [378.0, 500.0, 700.0, 934.0, 1200.0, 1500.0, 2366.0]
HV 80A | HV 80A | 80 | 0 | [10.0, 2.05, 0.369, 0.198, 0.1, 0.051, 0.0298, 0.01] | [10.0, 4.15, 1.03, 0.198, 0.1, 0.051, 0.0172, 0.01] | 0 | [240.0, 300.0, 400.0, 450.0, 530.0, 650.0, 800.0, 1311.0] | [480.0, 550.0, 700.0, 1000.0, 1260.0, 1600.0, 2500.0, 3227.0]
Siemens NH-1-100 | Siemens NH-1-100 | 100 | [5400.0, 2000.0, 400.0, 20.0, 1.0, 0.2, 0.012, 0.004] | 0 | 0 | [150.0, 190.0, 250.0, 430.0, 900.0, 1250.0, 2700.0, 3600.0] | 0 | 0
Siemens NH-1-125 | Siemens NH-1-125 | 125 | [4800.0, 120.0, 7.0, 0.1, 0.004] | 0 | 0 | [180.0, 400.0, 740.0, 2000.0, 4250.0] | 0 | 0
Siemens NH-1-16 | Siemens NH-1-16 | 16 | [4000.0, 400.0, 2.0, 0.1, 0.04, 0.01] | 0 | 0 | [26.0, 35.0, 75.0, 150.0, 200.0, 300.0] | 0 | 0
Siemens NH-1-160 | Siemens NH-1-160 | 160 | [4800.0, 120.0, 7.0, 0.1, 0.004] | 0 | 0 | [210.0, 500.0, 900.0, 2300.0, 5000.0] | 0 | 0
Siemens NH-1-25 | Siemens NH-1-25 | 25 | [4000.0, 1000.0, 10.0, 0.2, 0.02, 0.01] | 0 | 0 | [40.0, 50.0, 100.0, 210.0, 400.0, 500.0] | 0 | 0
Siemens NH-1-50 | Siemens NH-1-50 | 50 | [4000.0, 40.0, 4.0, 1.0, 0.02, 0.01] | 0 | 0 | [86.0, 200.0, 300.0, 400.0, 1000.0, 1280.0] | 0 | 0
Siemens NH-1-63 | Siemens NH-1-63 | 63 | [4000.0, 100.0, 10.0, 2.0, 0.04, 0.01] | 0 | 0 | [100.0, 200.0, 300.0, 400.0, 1000.0, 1500.0] | 0 | 0
Siemens NH-1-80 | Siemens NH-1-80 | 80 | [4800.0, 120.0, 7.0, 0.1, 0.01] | 0 | 0 | [150.58, 250.0, 450.0, 1150.0, 2470.0] | 0 | 0
Siemens NH-2-1000 | Siemens NH-2-1000 | 1000 | [4800.0, 120.0, 7.0, 0.1, 0.004] | 0 | 0 | [1900.0, 3500.0, 8400.0, 24000.0, 52000.0] | 0 | 0
Siemens NH-2-200 | Siemens NH-2-200 | 200 | [4800.0, 120.0, 7.0, 0.1, 0.004] | 0 | 0 | [280.0, 650.0, 1200.0, 3000.0, 7000.0] | 0 | 0
Siemens NH-2-224 | Siemens NH-2-224 | 224 | [4800.0, 120.0, 7.0, 0.2, 0.04, 0.004] | 0 | 0 | [400.0, 750.0, 1453.0, 3025.0, 4315.0, 7600.0] | 0 | 0
Siemens NH-2-250 | Siemens NH-2-250 | 250 | [4800.0, 120.0, 7.0, 0.1, 0.004] | 0 | 0 | [450.0, 800.0, 1650.0, 4000.0, 8500.0] | 0 | 0
Siemens NH-2-315 | Siemens NH-2-315 | 315 | [4800.0, 120.0, 7.0, 0.1, 0.004] | 0 | 0 | [550.0, 920.0, 1900.0, 5000.0, 11000.0] | 0 | 0
Siemens NH-2-355 | Siemens NH-2-355 | 355 | [4800.0, 120.0, 6.0, 0.1, 0.004] | 0 | 0 | [650.0, 1116.27, 2350.0, 5840.0, 12790.0] | 0 | 0
Siemens NH-2-400 | Siemens NH-2-400 | 400 | [4800.0, 120.0, 7.0, 0.1, 0.004] | 0 | 0 | [720.0, 1350.0, 2800.0, 6500.0, 15000.0] | 0 | 0
Siemens NH-2-425 | Siemens NH-2-425 | 425 | [4800.0, 120.0, 7.0, 0.1, 0.004] | 0 | 0 | [850.0, 1500.0, 3050.0, 7500.0, 16500.0] | 0 | 0
Siemens NH-2-630 | Siemens NH-2-630 | 630 | [4800.0, 120.0, 7.0, 0.1, 0.004] | 0 | 0 | [1200.0, 2000.0, 4800.0, 12000.0, 26000.0] | 0 | 0

## res_bus
| vm_pu | va_degree | p_mw | q_mvar
0 | 0.98964 | -0.19961 | 0.0030032 | 0.00075268
1 | 0.98957 | -0.20088 | 0.0028891 | 0.00072407
2 | 0.98995 | -0.1936 | 0.0040915 | 0.0010254
3 | 1 | 0 | -0.20927 | -0.052642
4 | 0.99775 | -0.04281 | 0.0030798 | 0.00077186
5 | 0.99996 | -0.00077972 | 0.011185 | 0.0028033
6 | 0.9974 | -0.049481 | 0.0034164 | 0.00085622
7 | 0.99768 | -0.04441 | 0 | 0
8 | 0.99633 | -0.069811 | 0.0053131 | 0.0013316
9 | 0.99656 | -0.065884 | 0.0026275 | 0.00065851
10 | 0.99689 | -0.059563 | 0.0058122 | 0.0014567
11 | 0.99461 | -0.10277 | 0.0026378 | 0.00066109
12 | 0.995 | -0.095933 | 0 | 0
13 | 0.99657 | -0.065795 | 0.0054846 | 0.0013746
14 | 0.99074 | -0.17719 | 0.0026008 | 0.00065182
15 | 0.98939 | -0.20322 | 0.0025187 | 0.00063126
16 | 0.99235 | -0.14622 | 0 | 0
17 | 0.98839 | -0.22272 | 0.001991 | 0.000499
18 | 0.99279 | -0.13774 | 0.0014131 | 0.00035415
19 | 0.99224 | -0.14832 | 0.0037667 | 0.00094402
20 | 0.98788 | -0.23252 | 0 | 0
21 | 0.98737 | -0.24243 | 0.0015582 | 0.00039053
22 | 0.9877 | -0.23593 | 0.0011234 | 0.00028154
23 | 0.99184 | -0.15696 | 0.0032894 | 0.0008244
24 | 0.9919 | -0.15584 | 0.0036773 | 0.00092162
25 | 0.99201 | -0.15366 | 0.0030384 | 0.0007615
26 | 0.99217 | -0.15045 | 0.0036541 | 0.00091581
27 | 0.99228 | -0.14846 | 0 | 0
28 | 0.99251 | -0.14384 | 0.0099822 | 0.0025018
29 | 0.99257 | -0.14276 | 0 | 0
30 | 0.99306 | -0.13328 | 0 | 0
31 | 0.99254 | -0.14337 | 0 | 0
32 | 0.9925 | -0.14409 | 0.01015 | 0.0025438
33 | 0.99281 | -0.13819 | 0.0025028 | 0.00062727
34 | 0.99462 | -0.10322 | 0.0039186 | 0.00098209
35 | 0.99217 | -0.15056 | 0 | 0
36 | 0.98303 | -0.3269 | 0.0020785 | 0.00052092
37 | 0.98306 | -0.32631 | 0.0020436 | 0.00051217
38 | 0.9831 | -0.32562 | 0.002098 | 0.00052581
39 | 0.98324 | -0.32278 | 0.0031256 | 0.00078334
40 | 0.98329 | -0.32195 | 0.0018235 | 0.00045702
41 | 0.98993 | -0.19382 | 0.0025517 | 0.00063952
42 | 0.99016 | -0.18948 | 0.0026539 | 0.00066512
43 | 0.99026 | -0.18754 | 0.0026599 | 0.00066663
44 | 0.99055 | -0.18195 | 0.0047332 | 0.0011863
45 | 0.99106 | -0.17205 | 0.0036074 | 0.00090409
46 | 0.99115 | -0.1702 | 0.0017049 | 0.0004273
47 | 0.98361 | -0.31573 | 0.0019216 | 0.00048159
48 | 0.98304 | -0.32679 | 0.0018877 | 0.00047311
49 | 0.98366 | -0.31471 | 0.0014743 | 0.00036949
50 | 0.98298 | -0.32804 | 0 | 0
51 | 0.98405 | -0.30705 | 0.0015532 | 0.00038926
52 | 0.98291 | -0.32933 | 0.0030254 | 0.00075824
53 | 0.9842 | -0.30419 | 0.0015086 | 0.0003781
54 | 0.9917 | -0.15951 | 0.0018124 | 0.00045423
55 | 0.99171 | -0.15932 | 0.0024648 | 0.00061773
56 | 0.99366 | -0.12173 | 0.0026462 | 0.0006632
57 | 0.99374 | -0.12027 | 0.0028855 | 0.00072316
58 | 0.99346 | -0.12569 | 0.0025705 | 0.00064422
59 | 0.99411 | -0.11311 | 0.0025341 | 0.0006351
60 | 0.99341 | -0.12662 | 0.0025342 | 0.00063513
61 | 0.99413 | -0.11275 | 0.0027236 | 0.00068261
62 | 0.99329 | -0.12882 | 0.002169 | 0.00054361
63 | 0.99323 | -0.13009 | 0.0029896 | 0.00074926
64 | 0.98713 | -0.24706 | 0.00169 | 0.00042355
65 | 0.9877 | -0.23602 | 0.0025855 | 0.00064799
66 | 0.98555 | -0.27775 | 0 | 0
67 | 0.98766 | -0.23688 | 0.0020009 | 0.00050148
68 | 0.99641 | -0.068914 | 0.0026454 | 0.000663
69 | 0.99637 | -0.069706 | 0.0016783 | 0.00042063
70 | 0.99629 | -0.07113 | 0.002127 | 0.00053307
71 | 0.99627 | -0.071554 | 0.0022107 | 0.00055404
72 | 0.99319 | -0.13076 | 0.004714 | 0.0011815
73 | 0.98543 | -0.28012 | 0.0021351 | 0.00053512
74 | 0.985 | -0.28848 | 0.0015527 | 0.00038915
75 | 0.98537 | -0.28133 | 0.0023152 | 0.00058024
76 | 0.98498 | -0.28899 | 0.0013463 | 0.00033742
77 | 0.9852 | -0.28465 | 0.0025283 | 0.00063364
78 | 0.98453 | -0.29776 | 0.0010644 | 0.00026675
79 | 0.98516 | -0.28537 | 0.0029388 | 0.00073654
80 | 0.98515 | -0.28565 | 0.0019691 | 0.0004935
81 | 0.99998 | 149.9956 | 0 | 0

## res_line
| p_from_mw | q_from_mvar | p_to_mw | q_to_mvar | pl_mw | ql_mvar | i_from_ka | i_to_ka | i_ka | vm_from_pu | va_from_degree | vm_to_pu | va_to_degree | loading_percent
0 | 0.0028892 | 0.00072386 | -0.0028891 | -0.00072407 | 1.7531e-07 | -2.0606e-07 | 0.0043442 | 0.0043443 | 0.0043443 | 0.98964 | -0.19961 | 0.98957 | -0.20088 | 1.1935
1 | -0.0058925 | -0.0014765 | 0.0058941 | 0.0014769 | 1.6886e-06 | 3.4339e-07 | 0.0088598 | 0.0088595 | 0.0088598 | 0.98964 | -0.19961 | 0.98995 | -0.1936 | 2.434
2 | 0.0025517 | 0.00063947 | -0.0025517 | -0.00063952 | 2.7399e-08 | -4.6316e-08 | 0.0038356 | 0.0038356 | 0.0038356 | 0.98995 | -0.1936 | 0.98993 | -0.19382 | 1.0537
3 | -0.012537 | -0.0031418 | 0.01254 | 0.0031431 | 2.4584e-06 | 1.336e-06 | 0.018845 | 0.018845 | 0.018845 | 0.98995 | -0.1936 | 0.99016 | -0.18948 | 5.1772
4 | 0.074908 | 0.019085 | -0.074753 | -0.018986 | 0.00015437 | 9.8366e-05 | 0.11157 | 0.11157 | 0.11157 | 1 | 0 | 0.99775 | -0.04281 | 30.6522
5 | 0.13271 | 0.033557 | -0.1327 | -0.033554 | 4.963e-06 | 3.1719e-06 | 0.19758 | 0.19758 | 0.19758 | 1 | 0 | 0.99996 | -0.00077972 | 54.2791
6 | 0.071674 | 0.018215 | -0.071651 | -0.0182 | 2.3016e-05 | 1.466e-05 | 0.10698 | 0.10698 | 0.10698 | 0.99775 | -0.04281 | 0.9974 | -0.049481 | 29.3904
7 | 0.12152 | 0.030751 | -0.12126 | -0.030588 | 0.00025388 | 0.00016221 | 0.18093 | 0.18093 | 0.18093 | 0.99996 | -0.00077972 | 0.99768 | -0.04441 | 49.7065
8 | 0.068234 | 0.017344 | -0.068167 | -0.017301 | 6.6736e-05 | 4.2488e-05 | 0.10188 | 0.10188 | 0.10188 | 0.9974 | -0.049481 | 0.99633 | -0.069811 | 27.9902
9 | 0.10128 | 0.025575 | -0.10118 | -0.025509 | 0.00010409 | 6.6461e-05 | 0.15113 | 0.15113 | 0.15113 | 0.99768 | -0.04441 | 0.99656 | -0.065884 | 41.5197
10 | 0.019979 | 0.0050135 | -0.019964 | -0.0050048 | 1.4426e-05 | 8.6672e-06 | 0.0298 | 0.0298 | 0.0298 | 0.99768 | -0.04441 | 0.99689 | -0.059563 | 8.1869
11 | 0.062854 | 0.01597 | -0.062755 | -0.015906 | 9.9575e-05 | 6.3337e-05 | 0.093949 | 0.093949 | 0.093949 | 0.99633 | -0.069811 | 0.99461 | -0.10277 | 25.8103
12 | 0.098553 | 0.02485 | -0.098412 | -0.02476 | 0.00014152 | 9.0344e-05 | 0.14721 | 0.14721 | 0.14721 | 0.99656 | -0.065884 | 0.995 | -0.095933 | 40.4419
13 | 0.014152 | 0.0035481 | -0.014148 | -0.0035457 | 4.2011e-06 | 2.3615e-06 | 0.021125 | 0.021125 | 0.021125 | 0.99689 | -0.059563 | 0.99657 | -0.065795 | 5.8035
14 | 0.060117 | 0.015245 | -0.060016 | -0.015181 | 0.00010086 | 6.4122e-05 | 0.090003 | 0.090003 | 0.090003 | 0.99461 | -0.10277 | 0.99279 | -0.13774 | 24.7261
15 | 0.029721 | 0.0074613 | -0.029711 | -0.0074548 | 1.0332e-05 | 6.4314e-06 | 0.044452 | 0.044452 | 0.044452 | 0.995 | -0.095933 | 0.99462 | -0.10322 | 12.2121
16 | 0.068691 | 0.017298 | -0.068568 | -0.01722 | 0.00012242 | 7.795e-05 | 0.10276 | 0.10276 | 0.10276 | 0.995 | -0.095933 | 0.99306 | -0.13328 | 28.2298
17 | 0.0086632 | 0.0021712 | -0.0086619 | -0.0021706 | 1.2873e-06 | 5.5663e-07 | 0.012935 | 0.012935 | 0.012935 | 0.99657 | -0.065795 | 0.99641 | -0.068914 | 3.5537
18 | 0.05213 | 0.013164 | -0.052065 | -0.013123 | 6.4928e-05 | 4.1191e-05 | 0.078331 | 0.078331 | 0.078331 | 0.99074 | -0.17719 | 0.98939 | -0.20322 | 21.5194
19 | -0.054731 | -0.013816 | 0.054812 | 0.013868 | 8.1338e-05 | 5.1643e-05 | 0.082237 | 0.082237 | 0.082237 | 0.99074 | -0.17719 | 0.99235 | -0.14622 | 22.5925
20 | 0.049546 | 0.012492 | -0.0495 | -0.012463 | 4.6186e-05 | 2.9275e-05 | 0.074543 | 0.074543 | 0.074543 | 0.98939 | -0.20322 | 0.98839 | -0.22272 | 20.4788
21 | -0.058579 | -0.014812 | 0.058603 | 0.014827 | 2.3833e-05 | 1.5147e-05 | 0.087885 | 0.087885 | 0.087885 | 0.99235 | -0.14622 | 0.99279 | -0.13774 | 24.1443
22 | 0.0037671 | 0.00094386 | -0.0037667 | -0.00094402 | 3.7814e-07 | -1.6623e-07 | 0.0056486 | 0.0056487 | 0.0056487 | 0.99235 | -0.14622 | 0.99224 | -0.14832 | 1.5519
23 | 0.047509 | 0.011964 | -0.047487 | -0.01195 | 2.2265e-05 | 1.4101e-05 | 0.071545 | 0.071545 | 0.071545 | 0.98839 | -0.22272 | 0.98788 | -0.23252 | 19.6553
24 | 0.041776 | 0.010519 | -0.041756 | -0.010506 | 1.9773e-05 | 1.2484e-05 | 0.062943 | 0.062943 | 0.062943 | 0.98788 | -0.23252 | 0.98737 | -0.24243 | 17.2922
25 | 0.0057108 | 0.0014309 | -0.0057099 | -0.0014308 | 9.2723e-07 | 1.6567e-07 | 0.0086019 | 0.0086021 | 0.0086021 | 0.98788 | -0.23252 | 0.9877 | -0.23593 | 2.3632
26 | 0.040198 | 0.010116 | -0.040189 | -0.01011 | 8.8898e-06 | 5.6069e-06 | 0.060595 | 0.060595 | 0.060595 | 0.98737 | -0.24243 | 0.98713 | -0.24706 | 16.647
27 | 0.0045865 | 0.0011492 | -0.0045865 | -0.0011492 | 1.8497e-08 | -1.3843e-09 | 0.0069097 | 0.0069097 | 0.0069097 | 0.9877 | -0.23593 | 0.9877 | -0.23602 | 1.8983
28 | -0.0032894 | -0.0008244 | 0.0032896 | 0.00082427 | 1.7592e-07 | -1.3604e-07 | 0.004935 | 0.0049349 | 0.004935 | 0.99184 | -0.15696 | 0.9919 | -0.15584 | 1.3558
29 | -0.0069669 | -0.0017459 | 0.0069676 | 0.0017461 | 7.2368e-07 | 2.3509e-07 | 0.010451 | 0.010451 | 0.010451 | 0.9919 | -0.15584 | 0.99201 | -0.15366 | 2.8713
30 | -0.010006 | -0.0025076 | 0.010008 | 0.0025084 | 1.5291e-06 | 7.4488e-07 | 0.015009 | 0.015009 | 0.015009 | 0.99201 | -0.15366 | 0.99217 | -0.15045 | 4.1234
31 | -0.013662 | -0.0034242 | 0.013663 | 0.0034249 | 1.2915e-06 | 7.2058e-07 | 0.020489 | 0.020489 | 0.020489 | 0.99217 | -0.15045 | 0.99228 | -0.14846 | 5.6289
32 | -0.013663 | -0.0034249 | 0.013666 | 0.0034266 | 3.0138e-06 | 1.6815e-06 | 0.020489 | 0.020489 | 0.020489 | 0.99228 | -0.14846 | 0.99251 | -0.14384 | 5.6289
33 | -0.023648 | -0.0059284 | 0.023649 | 0.0059291 | 1.218e-06 | 7.4614e-07 | 0.035455 | 0.035455 | 0.035455 | 0.99251 | -0.14384 | 0.99257 | -0.14276 | 9.7403
34 | -0.0338 | -0.0084732 | 0.033815 | 0.0084827 | 1.5269e-05 | 9.5671e-06 | 0.050672 | 0.050672 | 0.050672 | 0.99257 | -0.14276 | 0.99306 | -0.13328 | 13.9208
35 | 0.01015 | 0.0025441 | -0.01015 | -0.0025439 | 2.9654e-07 | 1.4565e-07 | 0.015217 | 0.015217 | 0.015217 | 0.99257 | -0.14276 | 0.99254 | -0.14337 | 4.1805
36 | 0.034753 | 0.0087377 | -0.034745 | -0.0087326 | 8.155e-06 | 5.1155e-06 | 0.052085 | 0.052085 | 0.052085 | 0.99306 | -0.13328 | 0.99281 | -0.13819 | 14.309
37 | 0.01015 | 0.0025439 | -0.01015 | -0.0025438 | 3.4847e-07 | 1.7116e-07 | 0.015217 | 0.015217 | 0.015217 | 0.99254 | -0.14337 | 0.9925 | -0.14409 | 4.1805
38 | 0.032242 | 0.0081053 | -0.032223 | -0.0080934 | 1.9024e-05 | 1.1895e-05 | 0.048334 | 0.048334 | 0.048334 | 0.99281 | -0.13819 | 0.99217 | -0.15056 | 13.2785
39 | 0.025792 | 0.0064727 | -0.02578 | -0.0064655 | 1.1716e-05 | 7.2262e-06 | 0.03859 | 0.03859 | 0.03859 | 0.99462 | -0.10322 | 0.99413 | -0.11275 | 10.6016
40 | 0.032223 | 0.0080934 | -0.03221 | -0.008085 | 1.3466e-05 | 8.4196e-06 | 0.048334 | 0.048334 | 0.048334 | 0.99217 | -0.15056 | 0.99171 | -0.15932 | 13.2785
41 | -0.0020785 | -0.00052092 | 0.0020786 | 0.00052076 | 5.8608e-08 | -1.6267e-07 | 0.0031462 | 0.0031461 | 0.0031462 | 0.98303 | -0.3269 | 0.98306 | -0.32631 | 0.86434
42 | -0.0041221 | -0.0010329 | 0.0041223 | 0.0010329 | 1.3531e-07 | -3.0919e-08 | 0.0062394 | 0.0062393 | 0.0062394 | 0.98306 | -0.32631 | 0.9831 | -0.32562 | 1.7141
43 | -0.0062202 | -0.0015587 | 0.0062211 | 0.0015589 | 8.4291e-07 | 2.1788e-07 | 0.0094149 | 0.0094147 | 0.0094149 | 0.9831 | -0.32562 | 0.98324 | -0.32278 | 2.5865
44 | -0.0093466 | -0.0023423 | 0.009347 | 0.0023424 | 3.6922e-07 | 1.7388e-07 | 0.014145 | 0.014145 | 0.014145 | 0.98324 | -0.32278 | 0.98329 | -0.32195 | 3.886
45 | -0.016085 | -0.0040305 | 0.01609 | 0.0040333 | 4.7664e-06 | 2.7783e-06 | 0.024342 | 0.024341 | 0.024342 | 0.98329 | -0.32195 | 0.98361 | -0.31573 | 6.6872
46 | 0.0049146 | 0.001231 | -0.0049135 | -0.001231 | 1.1329e-06 | 3.2431e-08 | 0.0074371 | 0.0074374 | 0.0074374 | 0.98329 | -0.32195 | 0.98304 | -0.32679 | 2.0432
47 | -0.015194 | -0.0038082 | 0.015195 | 0.003809 | 1.4014e-06 | 8.0467e-07 | 0.022833 | 0.022833 | 0.022833 | 0.99016 | -0.18948 | 0.99026 | -0.18754 | 6.2729
48 | -0.017855 | -0.0044757 | 0.01786 | 0.0044785 | 4.7622e-06 | 2.8208e-06 | 0.02683 | 0.02683 | 0.02683 | 0.99026 | -0.18754 | 0.99055 | -0.18195 | 7.3709
49 | -0.022593 | -0.0056647 | 0.022604 | 0.0056712 | 1.066e-05 | 6.5043e-06 | 0.03394 | 0.03394 | 0.03394 | 0.99055 | -0.18195 | 0.99106 | -0.17205 | 9.3243
50 | -0.026211 | -0.0065753 | 0.026213 | 0.0065768 | 2.3156e-06 | 1.4306e-06 | 0.039357 | 0.039357 | 0.039357 | 0.99106 | -0.17205 | 0.99115 | -0.1702 | 10.8122
51 | -0.027918 | -0.0070041 | 0.027932 | 0.0070129 | 1.4232e-05 | 8.8298e-06 | 0.041916 | 0.041916 | 0.041916 | 0.99115 | -0.1702 | 0.9917 | -0.15951 | 11.5154
52 | -0.018012 | -0.0045148 | 0.018012 | 0.0045154 | 8.7836e-07 | 5.2211e-07 | 0.027248 | 0.027248 | 0.027248 | 0.98361 | -0.31573 | 0.98366 | -0.31471 | 7.4858
53 | 0.0030258 | 0.00075788 | -0.0030256 | -0.00075806 | 1.8025e-07 | -1.7514e-07 | 0.0045799 | 0.00458 | 0.00458 | 0.98304 | -0.32679 | 0.98298 | -0.32804 | 1.2582
54 | -0.019487 | -0.0048849 | 0.019494 | 0.0048891 | 7.1158e-06 | 4.2768e-06 | 0.029479 | 0.029479 | 0.029479 | 0.98366 | -0.31471 | 0.98405 | -0.30705 | 8.0985
55 | 0.0030256 | 0.00075806 | -0.0030254 | -0.00075824 | 1.8632e-07 | -1.8099e-07 | 0.00458 | 0.0045801 | 0.0045801 | 0.98298 | -0.32804 | 0.98291 | -0.32933 | 1.2583
56 | -0.021047 | -0.0052784 | 0.02105 | 0.0052801 | 2.8694e-06 | 1.7405e-06 | 0.031827 | 0.031827 | 0.031827 | 0.98405 | -0.30705 | 0.9842 | -0.30419 | 8.7437
57 | -0.022559 | -0.0056582 | 0.022565 | 0.0056625 | 6.9093e-06 | 4.2206e-06 | 0.034108 | 0.034108 | 0.034108 | 0.9842 | -0.30419 | 0.98453 | -0.29776 | 9.3703
58 | -0.029745 | -0.0074671 | 0.029745 | 0.0074673 | 2.727e-07 | 1.6982e-07 | 0.044635 | 0.044635 | 0.044635 | 0.9917 | -0.15951 | 0.99171 | -0.15932 | 12.2625
59 | -0.017629 | -0.0044195 | 0.01763 | 0.0044202 | 1.2304e-06 | 7.2644e-07 | 0.026399 | 0.026399 | 0.026399 | 0.99366 | -0.12173 | 0.99374 | -0.12027 | 7.2526
60 | 0.014982 | 0.0037563 | -0.01498 | -0.0037546 | 2.8268e-06 | 1.6152e-06 | 0.022437 | 0.022437 | 0.022437 | 0.99366 | -0.12173 | 0.99346 | -0.12569 | 6.1639
61 | -0.020515 | -0.0051433 | 0.020522 | 0.0051476 | 6.994e-06 | 4.22e-06 | 0.03072 | 0.03072 | 0.03072 | 0.99374 | -0.12027 | 0.99411 | -0.11311 | 8.4396
62 | 0.012409 | 0.0031104 | -0.012408 | -0.0031101 | 5.4949e-07 | 2.9675e-07 | 0.018587 | 0.018587 | 0.018587 | 0.99346 | -0.12569 | 0.99341 | -0.12662 | 5.1062
63 | -0.023056 | -0.0057827 | 0.023057 | 0.0057829 | 3.9549e-07 | 2.4164e-07 | 0.034513 | 0.034513 | 0.034513 | 0.99411 | -0.11311 | 0.99413 | -0.11275 | 9.4816
64 | 0.0098743 | 0.002475 | -0.0098733 | -0.0024745 | 1.0329e-06 | 4.9804e-07 | 0.014791 | 0.014791 | 0.014791 | 0.99341 | -0.12662 | 0.99329 | -0.12882 | 4.0634
65 | 0.0077042 | 0.0019309 | -0.0077038 | -0.0019307 | 4.6648e-07 | 1.7768e-07 | 0.011541 | 0.011541 | 0.011541 | 0.99329 | -0.12882 | 0.99323 | -0.13009 | 3.1707
66 | 0.0047142 | 0.0011814 | -0.004714 | -0.0011815 | 1.5104e-07 | -7.8357e-09 | 0.0070626 | 0.0070626 | 0.0070626 | 0.99323 | -0.13009 | 0.99319 | -0.13076 | 1.9403
67 | 0.038499 | 0.0096865 | -0.038443 | -0.009651 | 5.6382e-05 | 3.5515e-05 | 0.058048 | 0.058048 | 0.058048 | 0.98713 | -0.24706 | 0.98555 | -0.27775 | 15.9472
68 | 0.002001 | 0.00050122 | -0.0020009 | -0.00050148 | 8.2306e-08 | -2.5642e-07 | 0.0030145 | 0.0030146 | 0.0030146 | 0.9877 | -0.23602 | 0.98766 | -0.23688 | 0.82819
69 | 0.01189 | 0.0029804 | -0.011888 | -0.0029797 | 1.3396e-06 | 7.161e-07 | 0.017952 | 0.017952 | 0.017952 | 0.98555 | -0.27775 | 0.98543 | -0.28012 | 4.9318
70 | 0.026553 | 0.0066706 | -0.026539 | -0.0066622 | 1.358e-05 | 8.4043e-06 | 0.040096 | 0.040096 | 0.040096 | 0.98555 | -0.27775 | 0.985 | -0.28848 | 11.0154
71 | 0.0060165 | 0.0015076 | -0.0060163 | -0.0015076 | 2.2687e-07 | 4.7589e-08 | 0.0089849 | 0.0089849 | 0.0089849 | 0.99641 | -0.068914 | 0.99637 | -0.069706 | 2.4684
72 | 0.004338 | 0.0010869 | -0.0043377 | -0.001087 | 2.9412e-07 | -5.5131e-08 | 0.0064785 | 0.0064785 | 0.0064785 | 0.99637 | -0.069706 | 0.99629 | -0.07113 | 1.7798
73 | 0.0022107 | 0.00055393 | -0.0022107 | -0.00055404 | 4.4678e-08 | -1.1372e-07 | 0.0033018 | 0.0033018 | 0.0033018 | 0.99629 | -0.07113 | 0.99627 | -0.071554 | 0.90709
74 | 0.0097533 | 0.0024446 | -0.0097527 | -0.0024443 | 5.6455e-07 | 2.729e-07 | 0.014728 | 0.014728 | 0.014728 | 0.98543 | -0.28012 | 0.98537 | -0.28133 | 4.0461
75 | 0.024987 | 0.0062731 | -0.024986 | -0.0062727 | 6.0629e-07 | 3.7358e-07 | 0.03775 | 0.03775 | 0.03775 | 0.985 | -0.28848 | 0.98498 | -0.28899 | 10.371
76 | 0.0074375 | 0.001864 | -0.0074364 | -0.0018636 | 1.1743e-06 | 4.3541e-07 | 0.011232 | 0.011232 | 0.011232 | 0.98537 | -0.28133 | 0.9852 | -0.28465 | 3.0856
77 | 0.02364 | 0.0059353 | -0.02363 | -0.0059292 | 9.8935e-06 | 6.0687e-06 | 0.035717 | 0.035717 | 0.035717 | 0.98498 | -0.28899 | 0.98453 | -0.29776 | 9.8123
78 | 0.0049081 | 0.00123 | -0.0049079 | -0.00123 | 1.6872e-07 | 3.7284e-09 | 0.007413 | 0.007413 | 0.007413 | 0.9852 | -0.28465 | 0.98516 | -0.28537 | 2.0366
79 | 0.0019691 | 0.00049341 | -0.0019691 | -0.0004935 | 2.5859e-08 | -8.2707e-08 | 0.0029742 | 0.0029742 | 0.0029742 | 0.98516 | -0.28537 | 0.98515 | -0.28565 | 0.81708

## res_trafo
| p_hv_mw | q_hv_mvar | p_lv_mw | q_lv_mvar | pl_mw | ql_mvar | i_hv_ka | i_lv_ka | vm_hv_pu | va_hv_degree | vm_lv_pu | va_lv_degree | loading_percent
0 | -1.2729e-15 | -1.3162e-15 | 0.00165 | 1.2699e-07 | 0.00165 | 1.2699e-07 | 5.2857e-17 | 0.0023815 | 0.99998 | 149.9956 | 1 | 0 | 0.2619

## res_ext_grid
| p_mw | q_mvar
0 | 0.21955 | 0.05522

## res_load
| p_mw | q_mvar
0 | 0.0030032 | 0.00075268
1 | 0.0028891 | 0.00072407
2 | 0.0040915 | 0.0010254
3 | 0.010286 | 0.002578
4 | 0.0030798 | 0.00077186
5 | 0.011185 | 0.0028033
6 | 0.0034164 | 0.00085622
7 | 0.0053131 | 0.0013316
8 | 0.0026275 | 0.00065851
9 | 0.0058122 | 0.0014567
10 | 0.0026378 | 0.00066109
11 | 0.0054846 | 0.0013746
12 | 0.0026008 | 0.00065182
13 | 0.0025187 | 0.00063126
14 | 0.001991 | 0.000499
15 | 0.0014131 | 0.00035415
16 | 0.0037667 | 0.00094402
17 | 0.0015582 | 0.00039053
18 | 0.0011234 | 0.00028154
19 | 0.0032894 | 0.0008244
20 | 0.0036773 | 0.00092162
21 | 0.0030384 | 0.0007615
22 | 0.0036541 | 0.00091581
23 | 0.0099822 | 0.0025018
24 | 0.01015 | 0.0025438
25 | 0.0025028 | 0.00062727
26 | 0.0039186 | 0.00098209
27 | 0.0020785 | 0.00052092
28 | 0.0020436 | 0.00051217
29 | 0.002098 | 0.00052581
30 | 0.0031256 | 0.00078334
31 | 0.0018235 | 0.00045702
32 | 0.0025517 | 0.00063952
33 | 0.0026539 | 0.00066512
34 | 0.0026599 | 0.00066663
35 | 0.0047332 | 0.0011863
36 | 0.0036074 | 0.00090409
37 | 0.0017049 | 0.0004273
38 | 0.0019216 | 0.00048159
39 | 0.0018877 | 0.00047311
40 | 0.0014743 | 0.00036949
41 | 0.0015532 | 0.00038926
42 | 0.0030254 | 0.00075824
43 | 0.0015086 | 0.0003781
44 | 0.0018124 | 0.00045423
45 | 0.0024648 | 0.00061773
46 | 0.0026462 | 0.0006632
47 | 0.0028855 | 0.00072316
48 | 0.0025705 | 0.00064422
49 | 0.0025341 | 0.0006351
50 | 0.0025342 | 0.00063513
51 | 0.0027236 | 0.00068261
52 | 0.002169 | 0.00054361
53 | 0.0029896 | 0.00074926
54 | 0.00169 | 0.00042355
55 | 0.0025855 | 0.00064799
56 | 0.0020009 | 0.00050148
57 | 0.0026454 | 0.000663
58 | 0.0016783 | 0.00042063
59 | 0.002127 | 0.00053307
60 | 0.0022107 | 0.00055404
61 | 0.004714 | 0.0011815
62 | 0.0021351 | 0.00053512
63 | 0.0015527 | 0.00038915
64 | 0.0023152 | 0.00058024
65 | 0.0013463 | 0.00033742
66 | 0.0025283 | 0.00063364
67 | 0.0010644 | 0.00026675
68 | 0.0029388 | 0.00073654
69 | 0.0019691 | 0.0004935

## dtypes
| element | column | dtype
0 | bus | name | object
1 | bus | vn_kv | float64
2 | bus | type | object
3 | bus | zone | object
4 | bus | in_service | bool
5 | load | name | object
6 | load | bus | uint32
7 | load | p_mw | float64
8 | load | q_mvar | float64
9 | load | const_z_percent | float64
10 | load | const_i_percent | float64
11 | load | sn_mva | float64
12 | load | scaling | float64
13 | load | in_service | bool
14 | load | type | object
15 | ext_grid | name | object
16 | ext_grid | bus | uint32
17 | ext_grid | vm_pu | float64
18 | ext_grid | va_degree | float64
19 | ext_grid | slack_weight | float64
20 | ext_grid | in_service | bool
21 | line | name | object
22 | line | std_type | object
23 | line | from_bus | uint32
24 | line | to_bus | uint32
25 | line | length_km | float64
26 | line | r_ohm_per_km | float64
27 | line | x_ohm_per_km | float64
28 | line | c_nf_per_km | float64
29 | line | g_us_per_km | float64
30 | line | max_i_ka | float64
31 | line | df | float64
32 | line | parallel | uint32
33 | line | type | object
34 | line | in_service | bool
35 | trafo | name | object
36 | trafo | std_type | object
37 | trafo | hv_bus | uint32
38 | trafo | lv_bus | uint32
39 | trafo | sn_mva | float64
40 | trafo | vn_hv_kv | float64
41 | trafo | vn_lv_kv | float64
42 | trafo | vk_percent | float64
43 | trafo | vkr_percent | float64
44 | trafo | pfe_kw | float64
45 | trafo | i0_percent | float64
46 | trafo | shift_degree | float64
47 | trafo | tap_side | object
48 | trafo | tap_neutral | int32
49 | trafo | tap_min | int32
50 | trafo | tap_max | int32
51 | trafo | tap_step_percent | float64
52 | trafo | tap_step_degree | float64
53 | trafo | tap_pos | int32
54 | trafo | tap_phase_shifter | bool
55 | trafo | parallel | uint32
56 | trafo | df | float64
57 | trafo | in_service | bool
58 | line_geodata | coords | object
59 | bus_geodata | x | float64
60 | bus_geodata | y | float64
61 | bus_geodata | coords | object
62 | res_bus | vm_pu | float64
63 | res_bus | va_degree | float64
64 | res_bus | p_mw | float64
65 | res_bus | q_mvar | float64
66 | res_line | p_from_mw | float64
67 | res_line | q_from_mvar | float64
68 | res_line | p_to_mw | float64
69 | res_line | q_to_mvar | float64
70 | res_line | pl_mw | float64
71 | res_line | ql_mvar | float64
72 | res_line | i_from_ka | float64
73 | res_line | i_to_ka | float64
74 | res_line | i_ka | float64
75 | res_line | vm_from_pu | float64
76 | res_line | va_from_degree | float64
77 | res_line | vm_to_pu | float64
78 | res_line | va_to_degree | float64
79 | res_line | loading_percent | float64
80 | res_trafo | p_hv_mw | float64
81 | res_trafo | q_hv_mvar | float64
82 | res_trafo | p_lv_mw | float64
83 | res_trafo | q_lv_mvar | float64
84 | res_trafo | pl_mw | float64
85 | res_trafo | ql_mvar | float64
86 | res_trafo | i_hv_ka | float64
87 | res_trafo | i_lv_ka | float64
88 | res_trafo | vm_hv_pu | float64
89 | res_trafo | va_hv_degree | float64
90 | res_trafo | vm_lv_pu | float64
91 | res_trafo | va_lv_degree | float64
92 | res_trafo | loading_percent | float64
93 | res_ext_grid | p_mw | float64
94 | res_ext_grid | q_mvar | float64
95 | res_load | p_mw | float64
96 | res_load | q_mvar | float64

## parameters
| version | format_version | converged | OPF_converged | name | f_hz | sn_mva
0 | 2.14.6 | 2.14.0 | TRUE | FALSE |  | 50 | 1