## bus
| name | vn_kv | type | zone | in_service
0 | bus_LV_1023-3_0_5_node_0 | 0.4 | n |  | TRUE
1 | bus_LV_1023-3_0_5_node_1 | 0.4 | n |  | TRUE
2 | bus_LV_1023-3_0_5_node_2 | 0.4 | n |  | TRUE
3 | bus_LV_1023-3_0_5_node_57 | 0.4 | n |  | TRUE
4 | bus_LV_1023-3_0_5_node_58 | 0.4 | n |  | TRUE
5 | bus_LV_1023-3_0_5_node_3 | 0.4 | n |  | TRUE
6 | bus_LV_1023-3_0_5_node_4 | 0.4 | n |  | TRUE
7 | bus_LV_1023-3_0_5_node_82 | 0.4 | n |  | TRUE
8 | bus_LV_1023-3_0_5_node_5 | 0.4 | n |  | TRUE
9 | bus_LV_1023-3_0_5_node_81 | 0.4 | n |  | TRUE
10 | bus_LV_1023-3_0_5_node_40 | 0.4 | n |  | TRUE
11 | bus_LV_1023-3_0_5_node_60 | 0.4 | n |  | TRUE
12 | bus_LV_1023-3_0_5_node_67 | 0.4 | n |  | TRUE
13 | bus_LV_1023-3_0_5_node_38 | 0.4 | n |  | TRUE
14 | bus_LV_1023-3_0_5_node_61 | 0.4 | n |  | TRUE
15 | bus_LV_1023-3_0_5_node_6 | 0.4 | n |  | TRUE
16 | bus_LV_1023-3_0_5_node_7 | 0.4 | n |  | TRUE
17 | bus_LV_1023-3_0_5_node_9 | 0.4 | n |  | TRUE
18 | bus_LV_1023-3_0_5_node_28 | 0.4 | n |  | TRUE
19 | bus_LV_1023-3_0_5_node_26 | 0.4 | n |  | TRUE
20 | bus_LV_1023-3_0_5_node_46 | 0.4 | n |  | TRUE
21 | bus_LV_1023-3_0_5_node_42 | 0.4 | n |  | TRUE
22 | bus_LV_1023-3_0_5_node_45 | 0.4 | n |  | TRUE
23 | bus_LV_1023-3_0_5_node_27 | 0.4 | n |  | TRUE
24 | bus_LV_1023-3_0_5_node_11 | 0.4 | n |  | TRUE
25 | bus_LV_1023-3_0_5_node_12 | 0.4 | n |  | TRUE
26 | bus_LV_1023-3_0_5_node_13 | 0.4 | n |  | TRUE
27 | bus_LV_1023-3_0_5_node_14 | 0.4 | n |  | TRUE
28 | bus_LV_1023-3_0_5_node_15 | 0.4 | n |  | TRUE
29 | bus_LV_1023-3_0_5_node_35 | 0.4 | n |  | TRUE
30 | bus_LV_1023-3_0_5_node_19 | 0.4 | n |  | TRUE
31 | bus_LV_1023-3_0_5_node_16 | 0.4 | n |  | TRUE
32 | bus_LV_1023-3_0_5_node_17 | 0.4 | n |  | TRUE
33 | bus_LV_1023-3_0_5_node_18 | 0.4 | n |  | TRUE
34 | bus_LV_1023-3_0_5_node_20 | 0.4 | n |  | TRUE
35 | bus_LV_1023-3_0_5_node_21 | 0.4 | n |  | TRUE
36 | bus_LV_1023-3_0_5_node_74 | 0.4 | n |  | TRUE
37 | bus_LV_1023-3_0_5_node_22 | 0.4 | n |  | TRUE
38 | bus_LV_1023-3_0_5_node_23 | 0.4 | n |  | TRUE
39 | bus_LV_1023-3_0_5_node_25 | 0.4 | n |  | TRUE
40 | bus_LV_1023-3_0_5_node_56 | 0.4 | n |  | TRUE
41 | bus_LV_1023-3_0_5_node_33 | 0.4 | n |  | TRUE
42 | bus_LV_1023-3_0_5_node_29 | 0.4 | n |  | TRUE
43 | bus_LV_1023-3_0_5_node_30 | 0.4 | n |  | TRUE
44 | bus_LV_1023-3_0_5_node_47 | 0.4 | n |  | TRUE
45 | bus_LV_1023-3_0_5_node_59 | 0.4 | n |  | TRUE
46 | bus_LV_1023-3_0_5_node_41 | 0.4 | n |  | TRUE
47 | bus_LV_1023-3_0_5_node_50 | 0.4 | n |  | TRUE
48 | bus_LV_1023-3_0_5_node_87 | 0.4 | n |  | TRUE
49 | bus_LV_1023-3_0_5_node_77 | 0.4 | n |  | TRUE
50 | bus_LV_1023-3_0_5_node_48 | 0.4 | n |  | TRUE
51 | bus_LV_1023-3_0_5_node_71 | 0.4 | n |  | TRUE
52 | bus_LV_1023-3_0_5_node_31 | 0.4 | n |  | TRUE
53 | bus_LV_1023-3_0_5_node_32 | 0.4 | n |  | TRUE
54 | bus_LV_1023-3_0_5_node_34 | 0.4 | n |  | TRUE
55 | bus_LV_1023-3_0_5_node_52 | 0.4 | n |  | TRUE
56 | bus_LV_1023-3_0_5_node_72 | 0.4 | n |  | TRUE
57 | bus_LV_1023-3_0_5_node_51 | 0.4 | n |  | TRUE
58 | bus_LV_1023-3_0_5_node_73 | 0.4 | n |  | TRUE
59 | bus_LV_1023-3_0_5_node_36 | 0.4 | n |  | TRUE
60 | bus_LV_1023-3_0_5_node_37 | 0.4 | n |  | TRUE
61 | bus_LV_1023-3_0_5_node_39 | 0.4 | n |  | TRUE
62 | bus_LV_1023-3_0_5_node_88 | 0.4 | n |  | TRUE
63 | bus_LV_1023-3_0_5_node_65 | 0.4 | n |  | TRUE
64 | bus_LV_1023-3_0_5_node_43 | 0.4 | n |  | TRUE
65 | bus_LV_1023-3_0_5_node_44 | 0.4 | n |  | TRUE
66 | bus_LV_1023-3_0_5_node_54 | 0.4 | n |  | TRUE
67 | bus_LV_1023-3_0_5_node_55 | 0.4 | n |  | TRUE
68 | bus_LV_1023-3_0_5_node_49 | 0.4 | n |  | TRUE
69 | bus_LV_1023-3_0_5_node_68 | 0.4 | n |  | TRUE
70 | bus_LV_1023-3_0_5_node_66 | 0.4 | n |  | TRUE
71 | bus_LV_1023-3_0_5_node_62 | 0.4 | n |  | TRUE
72 | bus_LV_1023-3_0_5_node_63 | 0.4 | n |  | TRUE
73 | bus_LV_1023-3_0_5_node_69 | 0.4 | n |  | TRUE
74 | bus_LV_1023-3_0_5_node_84 | 0.4 | n |  | TRUE
75 | bus_LV_1023-3_0_5_node_78 | 0.4 | n |  | TRUE
76 | bus_LV_1023-3_0_5_node_70 | 0.4 | n |  | TRUE
77 | bus_LV_1023-3_0_5_node_83 | 0.4 | n |  | TRUE
78 | bus_LV_1023-3_0_5_node_64 | 0.4 | n |  | TRUE
79 | bus_LV_1023-3_0_5_node_79 | 0.4 | n |  | TRUE
80 | bus_LV_1023-3_0_5_node_80 | 0.4 | n |  | TRUE
81 | bus_LV_1023-3_0_5_node_85 | 0.4 | n |  | TRUE
82 | bus_LV_1023-3_0_5_node_86 | 0.4 | n |  | TRUE
83 | bus_MV_353_0_node_14 | 20 | n |  | TRUE

## load
| name | bus | p_mw | q_mvar | const_z_percent | const_i_percent | sn_mva | scaling | in_service | type
0 | LV_1023-3_0_5_load_0 | 0 | 0.0055645 | 0.0013946 | 0 | 0 |  | 1 | TRUE | wye
1 | LV_1023-3_0_5_load_2 | 2 | 0.0097999 | 0.0024561 | 0 | 0 |  | 1 | TRUE | wye
2 | LV_1023-3_0_5_load_57 | 3 | 0.0042731 | 0.0010709 | 0 | 0 |  | 1 | TRUE | wye
3 | LV_1023-3_0_5_load_58 | 4 | 0.0027938 | 0.00070018 | 0 | 0 |  | 1 | TRUE | wye
4 | LV_1023-3_0_5_load_3 | 5 | 0.0088529 | 0.0022188 | 0 | 0 |  | 1 | TRUE | wye
5 | LV_1023-3_0_5_load_82 | 7 | 0.057268 | 0.014353 | 0 | 0 |  | 1 | TRUE | wye
6 | LV_1023-3_0_5_load_81 | 9 | 0.015626 | 0.0039162 | 0 | 0 |  | 1 | TRUE | wye
7 | LV_1023-3_0_5_load_60 | 11 | 0.0023943 | 0.00060006 | 0 | 0 |  | 1 | TRUE | wye
8 | LV_1023-3_0_5_load_67 | 12 | 0.00068351 | 0.0001713 | 0 | 0 |  | 1 | TRUE | wye
9 | LV_1023-3_0_5_load_38 | 13 | 0.0021477 | 0.00053826 | 0 | 0 |  | 1 | TRUE | wye
10 | LV_1023-3_0_5_load_61 | 14 | 0.003953 | 0.00099072 | 0 | 0 |  | 1 | TRUE | wye
11 | LV_1023-3_0_5_load_6 | 15 | 0.0133 | 0.0033333 | 0 | 0 |  | 1 | TRUE | wye
12 | LV_1023-3_0_5_load_7 | 16 | 0.0064176 | 0.0016084 | 0 | 0 |  | 1 | TRUE | wye
13 | LV_1023-3_0_5_load_26 | 19 | 0.0035511 | 0.00089 | 0 | 0 |  | 1 | TRUE | wye
14 | LV_1023-3_0_5_load_46 | 20 | 0.0013283 | 0.00033292 | 0 | 0 |  | 1 | TRUE | wye
15 | LV_1023-3_0_5_load_42 | 21 | 0.0021262 | 0.00053288 | 0 | 0 |  | 1 | TRUE | wye
16 | LV_1023-3_0_5_load_45 | 22 | 0.0091221 | 0.0022862 | 0 | 0 |  | 1 | TRUE | wye
17 | LV_1023-3_0_5_load_11 | 24 | 0.0032277 | 0.00080894 | 0 | 0 |  | 1 | TRUE | wye
18 | LV_1023-3_0_5_load_12 | 25 | 0.0030444 | 0.00076301 | 0 | 0 |  | 1 | TRUE | wye
19 | LV_1023-3_0_5_load_13 | 26 | 0.0032505 | 0.00081466 | 0 | 0 |  | 1 | TRUE | wye
20 | LV_1023-3_0_5_load_14 | 27 | 0.0016008 | 0.00040121 | 0 | 0 |  | 1 | TRUE | wye
21 | LV_1023-3_0_5_load_15 | 28 | 0.0040725 | 0.0010207 | 0 | 0 |  | 1 | TRUE | wye
22 | LV_1023-3_0_5_load_35 | 29 | 0.0015893 | 0.00039831 | 0 | 0 |  | 1 | TRUE | wye
23 | LV_1023-3_0_5_load_19 | 30 | 0.0015893 | 0.00039831 | 0 | 0 |  | 1 | TRUE | wye
24 | LV_1023-3_0_5_load_16 | 31 | 0.0017865 | 0.00044774 | 0 | 0 |  | 1 | TRUE | wye
25 | LV_1023-3_0_5_load_17 | 32 | 0.0035398 | 0.00088717 | 0 | 0 |  | 1 | TRUE | wye
26 | LV_1023-3_0_5_load_21 | 35 | 0.011138 | 0.0027915 | 0 | 0 |  | 1 | TRUE | wye
27 | LV_1023-3_0_5_load_74 | 36 | 0.0018128 | 0.00045433 | 0 | 0 |  | 1 | TRUE | wye
28 | LV_1023-3_0_5_load_22 | 37 | 0.008991 | 0.0022534 | 0 | 0 |  | 1 | TRUE | wye
29 | LV_1023-3_0_5_load_25 | 39 | 0.00044648 | 0.0001119 | 0 | 0 |  | 1 | TRUE | wye
30 | LV_1023-3_0_5_load_56 | 40 | 0.000703 | 0.00017619 | 0 | 0 |  | 1 | TRUE | wye
31 | LV_1023-3_0_5_load_30 | 43 | 0.0025118 | 0.00062952 | 0 | 0 |  | 1 | TRUE | wye
32 | LV_1023-3_0_5_load_47 | 44 | 0.039381 | 0.0098699 | 0 | 0 |  | 1 | TRUE | wye
33 | LV_1023-3_0_5_load_41 | 46 | 0.0013284 | 0.00033292 | 0 | 0 |  | 1 | TRUE | wye
34 | LV_1023-3_0_5_load_87 | 48 | 0.0050575 | 0.0012675 | 0 | 0 |  | 1 | TRUE | wye
35 | LV_1023-3_0_5_load_48 | 50 | 0.008481 | 0.0021255 | 0 | 0 |  | 1 | TRUE | wye
36 | LV_1023-3_0_5_load_71 | 51 | 0.067459 | 0.016907 | 0 | 0 |  | 1 | TRUE | wye
37 | LV_1023-3_0_5_load_31 | 52 | 0.00052524 | 0.00013164 | 0 | 0 |  | 1 | TRUE | wye
38 | LV_1023-3_0_5_load_72 | 56 | 0.00023586 | 5.9111e-05 | 0 | 0 |  | 1 | TRUE | wye
39 | LV_1023-3_0_5_load_51 | 57 | 0.00046374 | 0.00011622 | 0 | 0 |  | 1 | TRUE | wye
40 | LV_1023-3_0_5_load_73 | 58 | 0.00041663 | 0.00010442 | 0 | 0 |  | 1 | TRUE | wye
41 | LV_1023-3_0_5_load_36 | 59 | 0.00082949 | 0.00020789 | 0 | 0 |  | 1 | TRUE | wye
42 | LV_1023-3_0_5_load_37 | 60 | 0.0033572 | 0.00084139 | 0 | 0 |  | 1 | TRUE | wye
43 | LV_1023-3_0_5_load_39 | 61 | 0.005844 | 0.0014646 | 0 | 0 |  | 1 | TRUE | wye
44 | LV_1023-3_0_5_load_88 | 62 | 0.0043954 | 0.0011016 | 0 | 0 |  | 1 | TRUE | wye
45 | LV_1023-3_0_5_load_65 | 63 | 0.00065859 | 0.00016506 | 0 | 0 |  | 1 | TRUE | wye
46 | LV_1023-3_0_5_load_43 | 64 | 0.0013279 | 0.00033279 | 0 | 0 |  | 1 | TRUE | wye
47 | LV_1023-3_0_5_load_44 | 65 | 0.0014268 | 0.0003576 | 0 | 0 |  | 1 | TRUE | wye
48 | LV_1023-3_0_5_load_54 | 66 | 0.0014075 | 0.00035276 | 0 | 0 |  | 1 | TRUE | wye
49 | LV_1023-3_0_5_load_68 | 69 | 0.0004166 | 0.00010441 | 0 | 0 |  | 1 | TRUE | wye
50 | LV_1023-3_0_5_load_66 | 70 | 0.00041636 | 0.00010435 | 0 | 0 |  | 1 | TRUE | wye
51 | LV_1023-3_0_5_load_62 | 71 | 0.0014268 | 0.0003576 | 0 | 0 |  | 1 | TRUE | wye
52 | LV_1023-3_0_5_load_63 | 72 | 0.001409 | 0.00035313 | 0 | 0 |  | 1 | TRUE | wye
53 | LV_1023-3_0_5_load_69 | 73 | 0.0013575 | 0.00034023 | 0 | 0 |  | 1 | TRUE | wye
54 | LV_1023-3_0_5_load_84 | 74 | 0.0014087 | 0.00035304 | 0 | 0 |  | 1 | TRUE | wye
55 | LV_1023-3_0_5_load_78 | 75 | 0.060422 | 0.015143 | 0 | 0 |  | 1 | TRUE | wye
56 | LV_1023-3_0_5_load_70 | 76 | 0.0013575 | 0.00034023 | 0 | 0 |  | 1 | TRUE | wye
57 | LV_1023-3_0_5_load_83 | 77 | 0.0014095 | 0.00035326 | 0 | 0 |  | 1 | TRUE | wye
58 | LV_1023-3_0_5_load_64 | 78 | 0.0009726 | 0.00024376 | 0 | 0 |  | 1 | TRUE | wye
59 | LV_1023-3_0_5_load_79 | 79 | 0.013269 | 0.0033256 | 0 | 0 |  | 1 | TRUE | wye
60 | LV_1023-3_0_5_load_80 | 80 | 0.067436 | 0.016901 | 0 | 0 |  | 1 | TRUE | wye
61 | LV_1023-3_0_5_load_85 | 81 | 0.0013567 | 0.00034002 | 0 | 0 |  | 1 | TRUE | wye
62 | LV_1023-3_0_5_load_86 | 82 | 0.0023722 | 0.00059453 | 0 | 0 |  | 1 | TRUE | wye

## ext_grid
| name | bus | vm_pu | va_degree | slack_weight | in_service
0 |  | 79 | 1 | 0 | 1 | TRUE

## line
| name | std_type | from_bus | to_bus | length_km | r_ohm_per_km | x_ohm_per_km | c_nf_per_km | g_us_per_km | max_i_ka | df | parallel | type | in_service
0 | LV_1023-3_0_5_line_0 |  | 0 | 1 | 0.044071 | 0.125 | 0.08 | 261 | 0 | 0.364 | 1 | 1 | cs | TRUE
1 | LV_1023-3_0_5_line_1 |  | 1 | 2 | 0.039441 | 0.125 | 0.08 | 261 | 0 | 0.364 | 1 | 1 | cs | TRUE
2 | LV_1023-3_0_5_line_2 |  | 2 | 3 | 0.038201 | 0.125 | 0.08 | 261 | 0 | 0.364 | 1 | 1 | cs | TRUE
3 | LV_1023-3_0_5_line_3 |  | 3 | 4 | 0.037358 | 0.125 | 0.08 | 261 | 0 | 0.364 | 1 | 1 | cs | TRUE
4 | LV_1023-3_0_5_line_4 |  | 4 | 45 | 0.01868 | 0.125 | 0.08 | 261 | 0 | 0.364 | 1 | 1 | cs | TRUE
5 | LV_1023-3_0_5_line_5 |  | 5 | 6 | 0.048285 | 0.125 | 0.08 | 261 | 0 | 0.364 | 1 | 1 | cs | TRUE
6 | LV_1023-3_0_5_line_6 |  | 5 | 7 | 0.070138 | 0.125 | 0.08 | 261 | 0 | 0.364 | 1 | 1 | cs | TRUE
7 | LV_1023-3_0_5_line_7 |  | 6 | 8 | 0.029294 | 0.125 | 0.08 | 261 | 0 | 0.364 | 1 | 1 | cs | TRUE
8 | LV_1023-3_0_5_line_8 |  | 7 | 9 | 0.0076714 | 0.125 | 0.08 | 261 | 0 | 0.364 | 1 | 1 | cs | TRUE
9 | LV_1023-3_0_5_line_9 |  | 8 | 10 | 0.041911 | 0.125 | 0.08 | 261 | 0 | 0.364 | 1 | 1 | cs | TRUE
10 | LV_1023-3_0_5_line_10 |  | 8 | 11 | 0.025698 | 0.125 | 0.08 | 261 | 0 | 0.364 | 1 | 1 | cs | TRUE
11 | LV_1023-3_0_5_line_11 |  | 9 | 80 | 0.029838 | 0.125 | 0.08 | 261 | 0 | 0.364 | 1 | 1 | cs | TRUE
12 | LV_1023-3_0_5_line_12 |  | 10 | 12 | 0.010929 | 0.125 | 0.08 | 261 | 0 | 0.364 | 1 | 1 | cs | TRUE
13 | LV_1023-3_0_5_line_13 |  | 10 | 13 | 0.02079 | 0.125 | 0.08 | 261 | 0 | 0.364 | 1 | 1 | cs | TRUE
14 | LV_1023-3_0_5_line_14 |  | 11 | 14 | 0.010513 | 0.125 | 0.08 | 261 | 0 | 0.364 | 1 | 1 | cs | TRUE
15 | LV_1023-3_0_5_line_15 |  | 12 | 63 | 0.028272 | 0.125 | 0.08 | 261 | 0 | 0.364 | 1 | 1 | cs | TRUE
16 | LV_1023-3_0_5_line_16 |  | 13 | 59 | 0.0036876 | 0.125 | 0.08 | 261 | 0 | 0.364 | 1 | 1 | cs | TRUE
17 | LV_1023-3_0_5_line_17 |  | 15 | 16 | 0.040776 | 0.125 | 0.08 | 261 | 0 | 0.364 | 1 | 1 | cs | TRUE
18 | LV_1023-3_0_5_line_18 |  | 16 | 17 | 0.018296 | 0.125 | 0.08 | 261 | 0 | 0.364 | 1 | 1 | cs | TRUE
19 | LV_1023-3_0_5_line_19 |  | 17 | 18 | 0.041906 | 0.125 | 0.08 | 261 | 0 | 0.364 | 1 | 1 | cs | TRUE
20 | LV_1023-3_0_5_line_20 |  | 17 | 19 | 0.0026924 | 0.125 | 0.08 | 261 | 0 | 0.364 | 1 | 1 | cs | TRUE
21 | LV_1023-3_0_5_line_21 |  | 18 | 20 | 0.02879 | 0.125 | 0.08 | 261 | 0 | 0.364 | 1 | 1 | cs | TRUE
22 | LV_1023-3_0_5_line_22 |  | 18 | 21 | 0.018872 | 0.125 | 0.08 | 261 | 0 | 0.364 | 1 | 1 | cs | TRUE
23 | LV_1023-3_0_5_line_23 |  | 18 | 22 | 0.022174 | 0.125 | 0.08 | 261 | 0 | 0.364 | 1 | 1 | cs | TRUE
24 | LV_1023-3_0_5_line_24 |  | 19 | 23 | 0.030735 | 0.125 | 0.08 | 261 | 0 | 0.364 | 1 | 1 | cs | TRUE
25 | LV_1023-3_0_5_line_25 |  | 20 | 35 | 0.0020717 | 0.125 | 0.08 | 261 | 0 | 0.364 | 1 | 1 | cs | TRUE
26 | LV_1023-3_0_5_line_26 |  | 21 | 46 | 0.0028893 | 0.125 | 0.08 | 261 | 0 | 0.364 | 1 | 1 | cs | TRUE
27 | LV_1023-3_0_5_line_27 |  | 23 | 42 | 0.065542 | 0.125 | 0.08 | 261 | 0 | 0.364 | 1 | 1 | cs | TRUE
28 | LV_1023-3_0_5_line_28 |  | 23 | 43 | 0.04066 | 0.125 | 0.08 | 261 | 0 | 0.364 | 1 | 2 | cs | TRUE
29 | LV_1023-3_0_5_line_29 |  | 24 | 25 | 0.0027119 | 0.125 | 0.08 | 261 | 0 | 0.364 | 1 | 1 | cs | TRUE
30 | LV_1023-3_0_5_line_30 |  | 24 | 26 | 0.020509 | 0.125 | 0.08 | 261 | 0 | 0.364 | 1 | 1 | cs | TRUE
31 | LV_1023-3_0_5_line_31 |  | 25 | 27 | 0.01836 | 0.125 | 0.08 | 261 | 0 | 0.364 | 1 | 1 | cs | TRUE
32 | LV_1023-3_0_5_line_32 |  | 26 | 28 | 0.034251 | 0.125 | 0.08 | 261 | 0 | 0.364 | 1 | 1 | cs | TRUE
33 | LV_1023-3_0_5_line_33 |  | 27 | 29 | 0.002181 | 0.125 | 0.08 | 261 | 0 | 0.364 | 1 | 1 | cs | TRUE
34 | LV_1023-3_0_5_line_34 |  | 29 | 30 | 0.0074599 | 0.125 | 0.08 | 261 | 0 | 0.364 | 1 | 1 | cs | TRUE
35 | LV_1023-3_0_5_line_35 |  | 30 | 32 | 0.012141 | 0.125 | 0.08 | 261 | 0 | 0.364 | 1 | 1 | cs | TRUE
36 | LV_1023-3_0_5_line_36 |  | 31 | 32 | 0.0040861 | 0.125 | 0.08 | 261 | 0 | 0.364 | 1 | 1 | cs | TRUE
37 | LV_1023-3_0_5_line_37 |  | 31 | 33 | 0.017154 | 0.125 | 0.08 | 261 | 0 | 0.364 | 1 | 1 | cs | TRUE
38 | LV_1023-3_0_5_line_38 |  | 33 | 34 | 0.038508 | 0.125 | 0.08 | 261 | 0 | 0.364 | 1 | 1 | cs | TRUE
39 | LV_1023-3_0_5_line_39 |  | 33 | 35 | 0.043989 | 0.125 | 0.08 | 261 | 0 | 0.364 | 1 | 1 | cs | TRUE
40 | LV_1023-3_0_5_line_40 |  | 34 | 36 | 0.006952 | 0.125 | 0.08 | 261 | 0 | 0.364 | 1 | 1 | cs | TRUE
41 | LV_1023-3_0_5_line_41 |  | 37 | 38 | 0.027423 | 0.125 | 0.08 | 261 | 0 | 0.364 | 1 | 1 | cs | TRUE
42 | LV_1023-3_0_5_line_42 |  | 38 | 39 | 0.011322 | 0.125 | 0.08 | 261 | 0 | 0.364 | 1 | 1 | cs | TRUE
43 | LV_1023-3_0_5_line_43 |  | 39 | 40 | 0.019115 | 0.125 | 0.08 | 261 | 0 | 0.364 | 1 | 1 | cs | TRUE
44 | LV_1023-3_0_5_line_44 |  | 40 | 41 | 0.030908 | 0.125 | 0.08 | 261 | 0 | 0.364 | 1 | 1 | cs | TRUE
45 | LV_1023-3_0_5_line_45 |  | 41 | 53 | 0.067159 | 0.125 | 0.08 | 261 | 0 | 0.364 | 1 | 1 | cs | TRUE
46 | LV_1023-3_0_5_line_46 |  | 42 | 44 | 0.019613 | 0.125 | 0.08 | 261 | 0 | 0.364 | 1 | 1 | cs | TRUE
47 | LV_1023-3_0_5_line_47 |  | 43 | 45 | 0.0077822 | 0.125 | 0.08 | 261 | 0 | 0.364 | 1 | 3 | cs | TRUE
48 | LV_1023-3_0_5_line_48 |  | 44 | 50 | 0.011724 | 0.125 | 0.08 | 261 | 0 | 0.364 | 1 | 1 | cs | TRUE
49 | LV_1023-3_0_5_line_49 |  | 45 | 51 | 0.026592 | 0.125 | 0.08 | 261 | 0 | 0.364 | 1 | 3 | cs | TRUE
50 | LV_1023-3_0_5_line_50 |  | 46 | 64 | 0.00095731 | 0.125 | 0.08 | 261 | 0 | 0.364 | 1 | 1 | cs | TRUE
51 | LV_1023-3_0_5_line_51 |  | 47 | 48 | 0.053616 | 0.125 | 0.08 | 261 | 0 | 0.364 | 1 | 1 | cs | TRUE
52 | LV_1023-3_0_5_line_52 |  | 47 | 49 | 0.053472 | 0.125 | 0.08 | 261 | 0 | 0.364 | 1 | 1 | cs | TRUE
53 | LV_1023-3_0_5_line_53 |  | 49 | 62 | 0.011269 | 0.125 | 0.08 | 261 | 0 | 0.364 | 1 | 1 | cs | TRUE
54 | LV_1023-3_0_5_line_54 |  | 49 | 68 | 0.080977 | 0.125 | 0.08 | 261 | 0 | 0.364 | 1 | 1 | cs | TRUE
55 | LV_1023-3_0_5_line_55 |  | 50 | 68 | 0.023873 | 0.125 | 0.08 | 261 | 0 | 0.364 | 1 | 1 | cs | TRUE
56 | LV_1023-3_0_5_line_56 |  | 51 | 75 | 0.0025757 | 0.125 | 0.08 | 261 | 0 | 0.364 | 1 | 3 | cs | TRUE
57 | LV_1023-3_0_5_line_57 |  | 52 | 53 | 0.019348 | 0.125 | 0.08 | 261 | 0 | 0.364 | 1 | 1 | cs | TRUE
58 | LV_1023-3_0_5_line_58 |  | 53 | 54 | 0.00646 | 0.125 | 0.08 | 261 | 0 | 0.364 | 1 | 1 | cs | TRUE
59 | LV_1023-3_0_5_line_59 |  | 54 | 55 | 0.022851 | 0.125 | 0.08 | 261 | 0 | 0.364 | 1 | 1 | cs | TRUE
60 | LV_1023-3_0_5_line_60 |  | 54 | 56 | 0.017245 | 0.125 | 0.08 | 261 | 0 | 0.364 | 1 | 1 | cs | TRUE
61 | LV_1023-3_0_5_line_61 |  | 55 | 57 | 0.0083785 | 0.125 | 0.08 | 261 | 0 | 0.364 | 1 | 1 | cs | TRUE
62 | LV_1023-3_0_5_line_62 |  | 56 | 58 | 0.0022849 | 0.125 | 0.08 | 261 | 0 | 0.364 | 1 | 1 | cs | TRUE
63 | LV_1023-3_0_5_line_63 |  | 58 | 69 | 0.0063598 | 0.125 | 0.08 | 261 | 0 | 0.364 | 1 | 1 | cs | TRUE
64 | LV_1023-3_0_5_line_64 |  | 59 | 60 | 0.032021 | 0.125 | 0.08 | 261 | 0 | 0.364 | 1 | 1 | cs | TRUE
65 | LV_1023-3_0_5_line_65 |  | 60 | 61 | 0.016007 | 0.125 | 0.08 | 261 | 0 | 0.364 | 1 | 1 | cs | TRUE
66 | LV_1023-3_0_5_line_66 |  | 63 | 78 | 0.0036128 | 0.125 | 0.08 | 261 | 0 | 0.364 | 1 | 1 | cs | TRUE
67 | LV_1023-3_0_5_line_67 |  | 64 | 65 | 0.023808 | 0.125 | 0.08 | 261 | 0 | 0.364 | 1 | 1 | cs | TRUE
68 | LV_1023-3_0_5_line_68 |  | 65 | 66 | 0.011966 | 0.125 | 0.08 | 261 | 0 | 0.364 | 1 | 1 | cs | TRUE
69 | LV_1023-3_0_5_line_69 |  | 66 | 67 | 0.0028115 | 0.125 | 0.08 | 261 | 0 | 0.364 | 1 | 1 | cs | TRUE
70 | LV_1023-3_0_5_line_70 |  | 67 | 71 | 0.0079326 | 0.125 | 0.08 | 261 | 0 | 0.364 | 1 | 1 | cs | TRUE
71 | LV_1023-3_0_5_line_71 |  | 67 | 72 | 0.00425 | 0.125 | 0.08 | 261 | 0 | 0.364 | 1 | 1 | cs | TRUE
72 | LV_1023-3_0_5_line_72 |  | 69 | 70 | 0.0083567 | 0.125 | 0.08 | 261 | 0 | 0.364 | 1 | 1 | cs | TRUE
73 | LV_1023-3_0_5_line_73 |  | 70 | 78 | 0.0037576 | 0.125 | 0.08 | 261 | 0 | 0.364 | 1 | 1 | cs | TRUE
74 | LV_1023-3_0_5_line_74 |  | 71 | 73 | 0.01723 | 0.125 | 0.08 | 261 | 0 | 0.364 | 1 | 1 | cs | TRUE
75 | LV_1023-3_0_5_line_75 |  | 72 | 74 | 0.0061974 | 0.125 | 0.08 | 261 | 0 | 0.364 | 1 | 1 | cs | TRUE
76 | LV_1023-3_0_5_line_76 |  | 73 | 76 | 0.0013591 | 0.125 | 0.08 | 261 | 0 | 0.364 | 1 | 1 | cs | TRUE
77 | LV_1023-3_0_5_line_77 |  | 74 | 77 | 0.0061976 | 0.125 | 0.08 | 261 | 0 | 0.364 | 1 | 1 | cs | TRUE
78 | LV_1023-3_0_5_line_78 |  | 75 | 79 | 0.025143 | 0.125 | 0.08 | 261 | 0 | 0.364 | 1 | 3 | cs | TRUE
79 | LV_1023-3_0_5_line_79 |  | 77 | 81 | 0.018555 | 0.125 | 0.08 | 261 | 0 | 0.364 | 1 | 1 | cs | TRUE
80 | LV_1023-3_0_5_line_80 |  | 79 | 80 | 0.0078127 | 0.125 | 0.08 | 261 | 0 | 0.364 | 1 | 2 | cs | TRUE
81 | LV_1023-3_0_5_line_81 |  | 81 | 82 | 0.0061523 | 0.125 | 0.08 | 261 | 0 | 0.364 | 1 | 1 | cs | TRUE

## trafo
| name | std_type | hv_bus | lv_bus | sn_mva | vn_hv_kv | vn_lv_kv | vk_percent | vkr_percent | pfe_kw | i0_percent | shift_degree | tap_side | tap_neutral | tap_min | tap_max | tap_step_percent | tap_step_degree | tap_pos | tap_phase_shifter | parallel | df | in_service
0 | LV_1023-3_0_5_trafo_79 | 0.63 MVA 20/0.4 kV | 83 | 79 | 0.63 | 20 | 0.4 | 6 | 1.206 | 1.65 | 0.2619 | 150 | hv | 0 | -2 | 2 | 2.5 | 0 | 0 | FALSE | 1 | 1 | TRUE

## line_geodata
| x0 | y0 | x1 | y1 | x2 | y2 | x3 | y3 | x4 | y4 | x5 | y5
0 | 2667484.3991 | 1222969.4665 | 2667508.2374 | 1222965.3785 | 2667523.1758 | 1222961.601 | 2667526.7598 | 1222958.9189
1 | 2667484.3991 | 1222969.4665 | 2667450.8091 | 1222953.3423 | 2667448.8 | 1222952.4916
2 | 2667413.6227 | 1222937.5965 | 2667448.8 | 1222952.4916
3 | 2667413.6227 | 1222937.5965 | 2667379.222 | 1222923.0303
4 | 2667362.0205 | 1222915.7466 | 2667379.222 | 1222923.0303
5 | 2667376.3311 | 1222747.6672 | 2667367.7316 | 1222755.5862 | 2667333.4444 | 1222768.3764
6 | 2667380.3452 | 1222820.5261 | 2667333.4444 | 1222768.3764
7 | 2667381.255 | 1222722.7403 | 2667385.5688 | 1222734.9636 | 2667384.3175 | 1222740.3084 | 2667376.3311 | 1222747.6672
8 | 2667382.3592 | 1222827.9173 | 2667382.3085 | 1222827.3193 | 2667380.3452 | 1222820.5261
9 | 2667381.255 | 1222722.7403 | 2667367.2992 | 1222683.2126
10 | 2667381.255 | 1222722.7403 | 2667405.3247 | 1222713.7374
11 | 2667373.6173 | 1222855.4168 | 2667373.6173 | 1222855.4168 | 2667378.4818 | 1222845.7768 | 2667378.7886 | 1222838.1087 | 2667382.7099 | 1222832.0603 | 2667382.3592 | 1222827.9173
12 | 2667367.2992 | 1222683.2126 | 2667377.419 | 1222679.0865
13 | 2667367.2992 | 1222683.2126 | 2667359.0125 | 1222674.8802 | 2667351.4219 | 1222669.9741
14 | 2667405.3247 | 1222713.7374 | 2667415.1716 | 1222710.0544
15 | 2667403.5985 | 1222668.4125 | 2667377.419 | 1222679.0865
16 | 2667348.3249 | 1222667.9724 | 2667351.4219 | 1222669.9741
17 | 2667288.2261 | 1222925.3478 | 2667248.0139 | 1222918.59
18 | 2667306.2693 | 1222928.38 | 2667288.2261 | 1222925.3478
19 | 2667302.4165 | 1222969.9632 | 2667303.2579 | 1222943.1666 | 2667306.2693 | 1222928.38
20 | 2667306.2693 | 1222928.38 | 2667307.1666 | 1222925.8416
21 | 2667302.4165 | 1222969.9632 | 2667300.8108 | 1222998.7081
22 | 2667302.4165 | 1222969.9632 | 2667311.8142 | 1222971.904 | 2667321.0625 | 1222972.6145
23 | 2667302.4165 | 1222969.9632 | 2667280.369 | 1222967.6014
24 | 2667317.4106 | 1222896.8635 | 2667307.1666 | 1222925.8416
25 | 2667300.6953 | 1223000.7766 | 2667300.8108 | 1222998.7081
26 | 2667323.9433 | 1222972.8358 | 2667321.0625 | 1222972.6145
27 | 2667317.4106 | 1222896.8635 | 2667256.67 | 1222871.8056
28 | 2667317.4106 | 1222896.8635 | 2667354.8539 | 1222912.713
29 | 2667359.4279 | 1223039.797 | 2667362.1311 | 1223039.5805
30 | 2667382.5744 | 1223037.9433 | 2667362.1311 | 1223039.5805
31 | 2667341.1261 | 1223041.2628 | 2667359.4279 | 1223039.797
32 | 2667416.7157 | 1223035.2089 | 2667382.5744 | 1223037.9433
33 | 2667341.1261 | 1223041.2628 | 2667338.952 | 1223041.4369
34 | 2667331.516 | 1223042.0325 | 2667338.952 | 1223041.4369
35 | 2667331.516 | 1223042.0325 | 2667319.4138 | 1223043.0017
36 | 2667319.4138 | 1223043.0017 | 2667315.3407 | 1223043.3279
37 | 2667298.2419 | 1223044.6973 | 2667315.3407 | 1223043.3279
38 | 2667305.1264 | 1223082.4327 | 2667298.4982 | 1223054.2286 | 2667298.2419 | 1223044.6973
39 | 2667298.2419 | 1223044.6973 | 2667300.6953 | 1223000.7766
40 | 2667305.1264 | 1223082.4327 | 2667306.7163 | 1223089.2004
41 | 2667528.6604 | 1222680.049 | 2667533.7217 | 1222694.549 | 2667538.5156 | 1222705.6207
42 | 2667528.6604 | 1222680.049 | 2667526.6413 | 1222672.1654 | 2667525.6751 | 1222669.1319
43 | 2667525.6751 | 1222669.1319 | 2667523.9828 | 1222663.8188 | 2667520.467 | 1222658.8313 | 2667517.7733 | 1222651.899
44 | 2667509.3604 | 1222622.282 | 2667513.1619 | 1222631.5088 | 2667515.4513 | 1222640.307 | 2667517.4381 | 1222651.0364 | 2667517.7733 | 1222651.899
45 | 2667509.3604 | 1222622.282 | 2667460.1609 | 1222644.8057 | 2667448.1527 | 1222650.3065
46 | 2667256.67 | 1222871.8056 | 2667260.4885 | 1222852.5678
47 | 2667362.0205 | 1222915.7466 | 2667354.8539 | 1222912.713
48 | 2667260.4885 | 1222852.5678 | 2667262.7711 | 1222841.0679
49 | 2667362.0205 | 1222915.7466 | 2667368.8323 | 1222898.2347 | 2667370.7097 | 1222890.6623
50 | 2667324.8978 | 1222972.9091 | 2667323.9433 | 1222972.8358
51 | 2667183.204 | 1222829.1157 | 2667185.4476 | 1222821.8475 | 2667208.6889 | 1222800.1291 | 2667208.6449 | 1222785.8861
52 | 2667183.204 | 1222829.1157 | 2667193.9243 | 1222820.7424 | 2667212.4761 | 1222807.9657 | 2667218.0279 | 1222803.2698 | 2667228.0867 | 1222803.7837
53 | 2667228.0867 | 1222803.7837 | 2667237.1129 | 1222797.0034
54 | 2667228.0867 | 1222803.7837 | 2667235.3642 | 1222808.1242 | 2667267.5 | 1222799.3703 | 2667280.8697 | 1222796.8419 | 2667279.6522 | 1222804.5776 | 2667273.3892 | 1222821.1953
55 | 2667273.3892 | 1222821.1953 | 2667269.2242 | 1222823.3051 | 2667264.9294 | 1222830.1944 | 2667262.7711 | 1222841.0679
56 | 2667370.7097 | 1222890.6623 | 2667371.3295 | 1222888.1623
57 | 2667448.1527 | 1222650.3065 | 2667446.4317 | 1222643.5494 | 2667446.0543 | 1222639.3757 | 2667447.6452 | 1222631.3477
58 | 2667442.1559 | 1222652.7513 | 2667448.1527 | 1222650.3065
59 | 2667442.1559 | 1222652.7513 | 2667450.1426 | 1222674.1666
60 | 2667442.1559 | 1222652.7513 | 2667426.1733 | 1222659.2281
61 | 2667450.1426 | 1222674.1666 | 2667453.0729 | 1222682.016
62 | 2667426.1733 | 1222659.2281 | 2667424.0557 | 1222660.0862
63 | 2667418.1616 | 1222662.4748 | 2667424.0557 | 1222660.0862
64 | 2667348.3249 | 1222667.9724 | 2667324.2408 | 1222652.406 | 2667321.7342 | 1222650.1921
65 | 2667316.4032 | 1222636.5405 | 2667316.5133 | 1222645.5809 | 2667321.7342 | 1222650.1921
66 | 2667406.9439 | 1222667.0485 | 2667403.5985 | 1222668.4125
67 | 2667348.636 | 1222974.7328 | 2667324.8978 | 1222972.9091
68 | 2667348.636 | 1222974.7328 | 2667349.4904 | 1222974.7984 | 2667360.5921 | 1222975.208
69 | 2667363.4017 | 1222975.3116 | 2667360.5921 | 1222975.208
70 | 2667363.4017 | 1222975.3116 | 2667363.6622 | 1222978.4277 | 2667364.3443 | 1222979.8141 | 2667366.8037 | 1222981.9549
71 | 2667363.4017 | 1222975.3116 | 2667367.6512 | 1222975.2459
72 | 2667418.1616 | 1222662.4748 | 2667410.4233 | 1222665.6299
73 | 2667406.9439 | 1222667.0485 | 2667410.4233 | 1222665.6299
74 | 2667375.7925 | 1222996.014 | 2667374.8677 | 1222992.1855 | 2667372.1475 | 1222986.6067 | 2667366.8037 | 1222981.9549
75 | 2667373.8479 | 1222975.1499 | 2667367.6512 | 1222975.2459
76 | 2667375.7925 | 1222996.014 | 2667376.1116 | 1222997.3351
77 | 2667380.0448 | 1222975.054 | 2667373.8479 | 1222975.1499
78 | 2667371.3295 | 1222888.1623 | 2667371.6774 | 1222886.7595 | 2667373.8833 | 1222872.1195 | 2667373.7417 | 1222863.2286
79 | 2667380.0448 | 1222975.054 | 2667389.1245 | 1222974.9135 | 2667398.5985 | 1222974.8222
80 | 2667373.6173 | 1222855.4168 | 2667373.7417 | 1222863.2286
81 | 2667404.7506 | 1222974.7629 | 2667398.5985 | 1222974.8222

## bus_geodata
| x | y | coords
0 | 2667526.7598 | 1222958.9189
1 | 2667484.3991 | 1222969.4665
2 | 2667448.8 | 1222952.4916
3 | 2667413.6227 | 1222937.5965
4 | 2667379.222 | 1222923.0303
5 | 2667333.4444 | 1222768.3763
6 | 2667376.3311 | 1222747.6672
7 | 2667380.3452 | 1222820.5261
8 | 2667381.255 | 1222722.7403
9 | 2667382.3592 | 1222827.9173
10 | 2667367.2992 | 1222683.2126
11 | 2667405.3247 | 1222713.7374
12 | 2667377.419 | 1222679.0865
13 | 2667351.4219 | 1222669.9741
14 | 2667415.1716 | 1222710.0544
15 | 2667248.0139 | 1222918.59
16 | 2667288.2261 | 1222925.3478
17 | 2667306.2693 | 1222928.38
18 | 2667302.4165 | 1222969.9632
19 | 2667307.1666 | 1222925.8416
20 | 2667300.8108 | 1222998.7081
21 | 2667321.0625 | 1222972.6145
22 | 2667280.369 | 1222967.6014
23 | 2667317.4106 | 1222896.8635
24 | 2667362.1311 | 1223039.5805
25 | 2667359.4279 | 1223039.797
26 | 2667382.5744 | 1223037.9433
27 | 2667341.1261 | 1223041.2628
28 | 2667416.7157 | 1223035.2089
29 | 2667338.952 | 1223041.4369
30 | 2667331.516 | 1223042.0325
31 | 2667315.3407 | 1223043.3279
32 | 2667319.4138 | 1223043.0017
33 | 2667298.2419 | 1223044.6973
34 | 2667305.1264 | 1223082.4327
35 | 2667300.6953 | 1223000.7766
36 | 2667306.7163 | 1223089.2004
37 | 2667538.5156 | 1222705.6207
38 | 2667528.6604 | 1222680.049
39 | 2667525.6751 | 1222669.1319
40 | 2667517.7733 | 1222651.899
41 | 2667509.3604 | 1222622.282
42 | 2667256.67 | 1222871.8056
43 | 2667354.8539 | 1222912.713
44 | 2667260.4885 | 1222852.5678
45 | 2667362.0205 | 1222915.7466
46 | 2667323.9433 | 1222972.8358
47 | 2667183.204 | 1222829.1157
48 | 2667208.6449 | 1222785.8861
49 | 2667228.0867 | 1222803.7837
50 | 2667262.7711 | 1222841.0679
51 | 2667370.7097 | 1222890.6623
52 | 2667447.6452 | 1222631.3477
53 | 2667448.1527 | 1222650.3065
54 | 2667442.1559 | 1222652.7513
55 | 2667450.1426 | 1222674.1666
56 | 2667426.1733 | 1222659.2281
57 | 2667453.0729 | 1222682.016
58 | 2667424.0557 | 1222660.0862
59 | 2667348.3249 | 1222667.9724
60 | 2667321.7342 | 1222650.1921
61 | 2667316.4032 | 1222636.5405
62 | 2667237.1129 | 1222797.0034
63 | 2667403.5985 | 1222668.4125
64 | 2667324.8978 | 1222972.9091
65 | 2667348.636 | 1222974.7328
66 | 2667360.5921 | 1222975.208
67 | 2667363.4017 | 1222975.3116
68 | 2667273.3892 | 1222821.1953
69 | 2667418.1616 | 1222662.4748
70 | 2667410.4233 | 1222665.6299
71 | 2667366.8037 | 1222981.9549
72 | 2667367.6512 | 1222975.2459
73 | 2667375.7925 | 1222996.014
74 | 2667373.8479 | 1222975.1499
75 | 2667371.3295 | 1222888.1623
76 | 2667376.1116 | 1222997.3351
77 | 2667380.0448 | 1222975.054
78 | 2667406.9439 | 1222667.0485
79 | 2667373.7417 | 1222863.2286
80 | 2667373.6173 | 1222855.4168
81 | 2667398.5985 | 1222974.8222
82 | 2667404.7506 | 1222974.7629
83 | 2667362.0205 | 1222915.7466

## line_std_types
| c_nf_per_km | r_ohm_per_km | x_ohm_per_km | max_i_ka | type | q_mm2 | alpha | voltage_rating
NAYY 4x50 SE | 210 | 0.642 | 0.083 | 0.142 | cs | 50 | 0.00403 | LV
NAYY 4x120 SE | 264 | 0.225 | 0.08 | 0.242 | cs | 120 | 0.00403 | LV
NAYY 4x150 SE | 261 | 0.208 | 0.08 | 0.27 | cs | 150 | 0.00403 | LV
NA2XS2Y 1x95 RM/25 12/20 kV | 216 | 0.313 | 0.132 | 0.252 | cs | 95 | 0.00403 | MV
NA2XS2Y 1x185 RM/25 12/20 kV | 273 | 0.161 | 0.117 | 0.362 | cs | 185 | 0.00403 | MV
NA2XS2Y 1x240 RM/25 12/20 kV | 304 | 0.122 | 0.112 | 0.421 | cs | 240 | 0.00403 | MV
NA2XS2Y 1x95 RM/25 6/10 kV | 315 | 0.313 | 0.123 | 0.249 | cs | 95 | 0.00403 | MV
NA2XS2Y 1x185 RM/25 6/10 kV | 406 | 0.161 | 0.11 | 0.358 | cs | 185 | 0.00403 | MV
NA2XS2Y 1x240 RM/25 6/10 kV | 456 | 0.122 | 0.105 | 0.416 | cs | 240 | 0.00403 | MV
NA2XS2Y 1x150 RM/25 12/20 kV | 250 | 0.206 | 0.116 | 0.319 | cs | 150 | 0.00403 | MV
NA2XS2Y 1x120 RM/25 12/20 kV | 230 | 0.253 | 0.119 | 0.283 | cs | 120 | 0.00403 | MV
NA2XS2Y 1x70 RM/25 12/20 kV | 190 | 0.443 | 0.132 | 0.22 | cs | 70 | 0.00403 | MV
NA2XS2Y 1x150 RM/25 6/10 kV | 360 | 0.206 | 0.11 | 0.315 | cs | 150 | 0.00403 | MV
NA2XS2Y 1x120 RM/25 6/10 kV | 340 | 0.253 | 0.113 | 0.28 | cs | 120 | 0.00403 | MV
NA2XS2Y 1x70 RM/25 6/10 kV | 280 | 0.443 | 0.123 | 0.217 | cs | 70 | 0.00403 | MV
N2XS(FL)2Y 1x120 RM/35 64/110 kV | 112 | 0.153 | 0.166 | 0.366 | cs | 120 | 0.00393 | HV
N2XS(FL)2Y 1x185 RM/35 64/110 kV | 125 | 0.099 | 0.156 | 0.457 | cs | 185 | 0.00393 | HV
N2XS(FL)2Y 1x240 RM/35 64/110 kV | 135 | 0.075 | 0.149 | 0.526 | cs | 240 | 0.00393 | HV
N2XS(FL)2Y 1x300 RM/35 64/110 kV | 144 | 0.06 | 0.144 | 0.588 | cs | 300 | 0.00393 | HV
15-AL1/3-ST1A 0.4 | 11 | 1.8769 | 0.35 | 0.105 | ol | 16 | 0.00403 | LV
24-AL1/4-ST1A 0.4 | 11.25 | 1.2012 | 0.335 | 0.14 | ol | 24 | 0.00403 | LV
48-AL1/8-ST1A 0.4 | 12.2 | 0.5939 | 0.3 | 0.21 | ol | 48 | 0.00403 | LV
94-AL1/15-ST1A 0.4 | 13.2 | 0.306 | 0.29 | 0.35 | ol | 94 | 0.00403 | LV
34-AL1/6-ST1A 10.0 | 9.7 | 0.8342 | 0.36 | 0.17 | ol | 34 | 0.00403 | MV
48-AL1/8-ST1A 10.0 | 10.1 | 0.5939 | 0.35 | 0.21 | ol | 48 | 0.00403 | MV
70-AL1/11-ST1A 10.0 | 10.4 | 0.4132 | 0.339 | 0.29 | ol | 70 | 0.00403 | MV
94-AL1/15-ST1A 10.0 | 10.75 | 0.306 | 0.33 | 0.35 | ol | 94 | 0.00403 | MV
122-AL1/20-ST1A 10.0 | 11.1 | 0.2376 | 0.323 | 0.41 | ol | 122 | 0.00403 | MV
149-AL1/24-ST1A 10.0 | 11.25 | 0.194 | 0.315 | 0.47 | ol | 149 | 0.00403 | MV
34-AL1/6-ST1A 20.0 | 9.15 | 0.8342 | 0.382 | 0.17 | ol | 34 | 0.00403 | MV
48-AL1/8-ST1A 20.0 | 9.5 | 0.5939 | 0.372 | 0.21 | ol | 48 | 0.00403 | MV
70-AL1/11-ST1A 20.0 | 9.7 | 0.4132 | 0.36 | 0.29 | ol | 70 | 0.00403 | MV
94-AL1/15-ST1A 20.0 | 10 | 0.306 | 0.35 | 0.35 | ol | 94 | 0.00403 | MV
122-AL1/20-ST1A 20.0 | 10.3 | 0.2376 | 0.344 | 0.41 | ol | 122 | 0.00403 | MV
149-AL1/24-ST1A 20.0 | 10.5 | 0.194 | 0.337 | 0.47 | ol | 149 | 0.00403 | MV
184-AL1/30-ST1A 20.0 | 10.75 | 0.1571 | 0.33 | 0.535 | ol | 184 | 0.00403 | MV
243-AL1/39-ST1A 20.0 | 11 | 0.1188 | 0.32 | 0.645 | ol | 243 | 0.00403 | MV
48-AL1/8-ST1A 110.0 | 8 | 0.5939 | 0.46 | 0.21 | ol | 48 | 0.00403 | HV
70-AL1/11-ST1A 110.0 | 8.4 | 0.4132 | 0.45 | 0.29 | ol | 70 | 0.00403 | HV
94-AL1/15-ST1A 110.0 | 8.65 | 0.306 | 0.44 | 0.35 | ol | 94 | 0.00403 | HV
122-AL1/20-ST1A 110.0 | 8.5 | 0.2376 | 0.43 | 0.41 | ol | 122 | 0.00403 | HV
149-AL1/24-ST1A 110.0 | 8.75 | 0.194 | 0.41 | 0.47 | ol | 149 | 0.00403 | HV
184-AL1/30-ST1A 110.0 | 8.8 | 0.1571 | 0.4 | 0.535 | ol | 184 | 0.00403 | HV
243-AL1/39-ST1A 110.0 | 9 | 0.1188 | 0.39 | 0.645 | ol | 243 | 0.00403 | HV
305-AL1/39-ST1A 110.0 | 9.2 | 0.0949 | 0.38 | 0.74 | ol | 305 | 0.00403 | HV
490-AL1/64-ST1A 110.0 | 9.75 | 0.059 | 0.37 | 0.96 | ol | 490 | 0.00403 | HV
679-AL1/86-ST1A 110.0 | 9.95 | 0.042 | 0.36 | 1.15 | ol | 679 | 0.00403 | HV
490-AL1/64-ST1A 220.0 | 10 | 0.059 | 0.285 | 0.96 | ol | 490 | 0.00403 | HV
679-AL1/86-ST1A 220.0 | 11.7 | 0.042 | 0.275 | 1.15 | ol | 679 | 0.00403 | HV
490-AL1/64-ST1A 380.0 | 11 | 0.059 | 0.253 | 0.96 | ol | 490 | 0.00403 | HV
679-AL1/86-ST1A 380.0 | 14.6 | 0.042 | 0.25 | 1.15 | ol | 679 | 0.00403 | HV

## trafo_std_types
| i0_percent | pfe_kw | vkr_percent | sn_mva | vn_lv_kv | vn_hv_kv | vk_percent | shift_degree | vector_group | tap_side | tap_neutral | tap_min | tap_max | tap_step_degree | tap_step_percent | tap_phase_shifter
160 MVA 380/110 kV | 0.06 | 60 | 0.25 | 160 | 110 | 380 | 12.2 | 0 | Yy0 | hv | 0 | -9 | 9 | 0 | 1.5 | FALSE
100 MVA 220/110 kV | 0.06 | 55 | 0.26 | 100 | 110 | 220 | 12 | 0 | Yy0 | hv | 0 | -9 | 9 | 0 | 1.5 | FALSE
63 MVA 110/20 kV | 0.04 | 22 | 0.32 | 63 | 20 | 110 | 18 | 150 | YNd5 | hv | 0 | -9 | 9 | 0 | 1.5 | FALSE
40 MVA 110/20 kV | 0.05 | 18 | 0.34 | 40 | 20 | 110 | 16.2 | 150 | YNd5 | hv | 0 | -9 | 9 | 0 | 1.5 | FALSE
25 MVA 110/20 kV | 0.07 | 14 | 0.41 | 25 | 20 | 110 | 12 | 150 | YNd5 | hv | 0 | -9 | 9 | 0 | 1.5 | FALSE
63 MVA 110/10 kV | 0.04 | 22 | 0.32 | 63 | 10 | 110 | 18 | 150 | YNd5 | hv | 0 | -9 | 9 | 0 | 1.5 | FALSE
40 MVA 110/10 kV | 0.05 | 18 | 0.34 | 40 | 10 | 110 | 16.2 | 150 | YNd5 | hv | 0 | -9 | 9 | 0 | 1.5 | FALSE
25 MVA 110/10 kV | 0.07 | 14 | 0.41 | 25 | 10 | 110 | 12 | 150 | YNd5 | hv | 0 | -9 | 9 | 0 | 1.5 | FALSE
0.25 MVA 20/0.4 kV | 0.32 | 0.8 | 1.44 | 0.25 | 0.4 | 20 | 6 | 150 | Yzn5 | hv | 0 | -2 | 2 | 0 | 2.5 | FALSE
0.4 MVA 20/0.4 kV | 0.3375 | 1.35 | 1.425 | 0.4 | 0.4 | 20 | 6 | 150 | Dyn5 | hv | 0 | -2 | 2 | 0 | 2.5 | FALSE
0.63 MVA 20/0.4 kV | 0.2619 | 1.65 | 1.206 | 0.63 | 0.4 | 20 | 6 | 150 | Dyn5 | hv | 0 | -2 | 2 | 0 | 2.5 | FALSE
0.25 MVA 10/0.4 kV | 0.24 | 0.6 | 1.2 | 0.25 | 0.4 | 10 | 4 | 150 | Dyn5 | hv | 0 | -2 | 2 | 0 | 2.5 | FALSE
0.4 MVA 10/0.4 kV | 0.2375 | 0.95 | 1.325 | 0.4 | 0.4 | 10 | 4 | 150 | Dyn5 | hv | 0 | -2 | 2 | 0 | 2.5 | FALSE
0.63 MVA 10/0.4 kV | 0.1873 | 1.18 | 1.0794 | 0.63 | 0.4 | 10 | 4 | 150 | Dyn5 | hv | 0 | -2 | 2 | 0 | 2.5 | FALSE

## trafo3w_std_types
| sn_hv_mva | sn_mv_mva | sn_lv_mva | vn_hv_kv | vn_mv_kv | vn_lv_kv | vk_hv_percent | vk_mv_percent | vk_lv_percent | vkr_hv_percent | vkr_mv_percent | vkr_lv_percent | pfe_kw | i0_percent | shift_mv_degree | shift_lv_degree | vector_group | tap_side | tap_neutral | tap_min | tap_max | tap_step_percent
63/25/38 MVA 110/20/10 kV | 63 | 25 | 38 | 110 | 20 | 10 | 10.4 | 10.4 | 10.4 | 0.28 | 0.32 | 0.35 | 35 | 0.89 | 0 | 0 | YN0yn0yn0 | hv | 0 | -10 | 10 | 1.2
63/25/38 MVA 110/10/10 kV | 63 | 25 | 38 | 110 | 10 | 10 | 10.4 | 10.4 | 10.4 | 0.28 | 0.32 | 0.35 | 35 | 0.89 | 0 | 0 | YN0yn0yn0 | hv | 0 | -10 | 10 | 1.2

## fuse_std_types
| fuse_type | i_rated_a | t_avg | t_min | t_total | x_avg | x_min | x_total
HV 100A | HV 100A | 100 | 0 | [10.0, 3.64, 0.854, 0.281, 0.1, 0.0531, 0.022, 0.01] | [10.0, 4.267, 1.21, 0.403, 0.1, 0.058, 0.022, 0.01] | 0 | [300.0, 350.0, 450.0, 550.0, 700.0, 850.0, 1200.0, 1752.0] | [600.0, 700.0, 900.0, 1150.0, 1665.0, 2000.0, 3000.0, 4313.0]
HV 10A | HV 10A | 10 | 0 | [10.0, 1675.0, 0.344, 0.156, 0.1, 0.0417, 0.0171, 0.01] | [10.0, 1.3, 0.3, 0.155, 0.1, 0.0555, 0.023, 0.01] | 0 | [30.0, 32.0, 35.0, 37.0, 39.0, 50.0, 70.0, 88.0] | [60.0, 70.0, 80.0, 87.0, 94.0, 110.0, 150.0, 216.0]
HV 125A | HV 125A | 125 | 0 | [10.0, 1.82, 0.344, 0.1, 0.0467, 0.0269, 0.01] | [10.0, 2.478, 0.426, 0.1, 0.0427, 0.0211, 0.01] | 0 | [375.0, 500.0, 700.0, 925.0, 1200.0, 1500.0, 2341.0] | [750.0, 1000.0, 1500.0, 2200.0, 3000.0, 4000.0, 5765.0]
HV 160A | HV 160A | 160 | 0 | [10.0, 4.15, 1.03, 0.198, 0.1, 0.051, 0.0172, 0.01] | [10.0, 2.3, 0.734, 0.274, 0.1, 0.046, 0.0177, 0.01] | 0 | [480.0, 550.0, 700.0, 1000.0, 1260.0, 1600.0, 2500.0, 3227.0] | [960.0, 1300.0, 1700.0, 2200.0, 2996.0, 4000.0, 6000.0, 7946.0]
HV 16A | HV 16A | 16 | 0 | [10.0, 0.352, 0.164, 0.1, 0.0649, 0.0342, 0.01] | [10.0, 2.34, 0.722, 0.181, 0.1, 0.055, 0.0296, 0.01] | 0 | [48.0, 60.0, 65.0, 71.0, 80.0, 100.0, 162.0] | [96.0, 110.0, 125.0, 150.0, 168.0, 200.0, 250.0, 398.0]
HV 200A | HV 200A | 200 | 0 | [10.0, 4.267, 1.21, 0.403, 0.1, 0.058, 0.022, 0.01] | [10.0, 3.73, 1.654, 0.328, 0.1, 0.0531, 0.019, 0.01] | 0 | [600.0, 700.0, 900.0, 1150.0, 1665.0, 2000.0, 3000.0, 4313.0] | [1200.0, 1500.0, 1800.0, 2700.0, 3960.0, 5000.0, 7500.0, 10620.0]
HV 20A | HV 20A | 20 | 0 | [10.0, 1.3, 0.3, 0.155, 0.1, 0.0555, 0.023, 0.01] | [10.0, 1.3, 0.161, 0.1, 0.0611, 0.0399, 0.0141, 0.01] | 0 | [60.0, 70.0, 80.0, 87.0, 94.0, 110.0, 150.0, 216.0] | [120.0, 150.0, 200.0, 223.0, 260.0, 300.0, 450.0, 532.0]
HV 25A | HV 25A | 25 | 0 | [10.0, 2.512, 0.833, 0.299, 0.1, 0.0372, 0.0223, 0.01] | [10.0, 3.125, 0.597, 0.198, 0.1, 0.0378, 0.022, 0.01] | 0 | [75.0, 82.0, 90.0, 100.0, 124.0, 170.0, 200.0, 289.0] | [150.0, 170.0, 210.0, 250.0, 294.0, 400.0, 500.0, 711.0]
HV 31.5A | HV 31.5A | 31.5 | 0 | [10.0, 2.34, 0.722, 0.181, 0.1, 0.055, 0.0296, 0.01] | [10.0, 2.84, 0.368, 0.164, 0.1, 0.0621, 0.0378, 0.0195, 0.01] | 0 | [95.0, 110.0, 125.0, 150.0, 165.0, 200.0, 250.0, 390.0] | [189.0, 220.0, 300.0, 350.0, 393.0, 450.0, 530.0, 700.0, 960.0]
HV 40A | HV 40A | 40 | 0 | [10.0, 1.3, 0.161, 0.1, 0.0611, 0.0399, 0.0141, 0.01] | [10.0, 2.05, 0.369, 0.198, 0.1, 0.051, 0.0298, 0.01] | 0 | [120.0, 150.0, 200.0, 223.0, 260.0, 300.0, 450.0, 532.0] | [240.0, 300.0, 400.0, 450.0, 530.0, 650.0, 800.0, 1311.0]
HV 50A | HV 50A | 50 | 0 | [10.0, 3.215, 0.597, 0.198, 0.1, 0.0378, 0.022, 0.01] | [10.0, 3.64, 0.854, 0.281, 0.1, 0.0531, 0.022, 0.01] | 0 | [150.0, 170.0, 210.0, 250.0, 294.0, 400.0, 500.0, 711.0] | [300.0, 350.0, 450.0, 550.0, 700.0, 850.0, 1200.0, 1752.0]
HV 6.3A | HV 6.3A | 6.3 | 0 | [10.0, 1.39, 0.344, 0.168, 0.1, 0.056, 0.0263, 0.01] | [10.0, 1.711, 0.516, 0.198, 0.1, 0.0634, 0.0303, 0.01] | 0 | [19.0, 19.5, 20.4, 20.8, 22.0, 25.0, 32.0, 48.0] | [38.0, 40.0, 43.0, 48.0, 53.0, 60.0, 75.0, 118.0]
HV 63A | HV 63A | 63 | 0 | [10.0, 2.84, 0.368, 0.164, 0.1, 0.0621, 0.0378, 0.0195, 0.01] | [10.0, 1.82, 0.344, 0.1, 0.0467, 0.0269, 0.01] | 0 | [189.0, 220.0, 300.0, 350.0, 393.0, 450.0, 530.0, 700.0, 961.0] | [378.0, 500.0, 700.0, 934.0, 1200.0, 1500.0, 2366.0]
HV 80A | HV 80A | 80 | 0 | [10.0, 2.05, 0.369, 0.198, 0.1, 0.051, 0.0298, 0.01] | [10.0, 4.15, 1.03, 0.198, 0.1, 0.051, 0.0172, 0.01] | 0 | [240.0, 300.0, 400.0, 450.0, 530.0, 650.0, 800.0, 1311.0] | [480.0, 550.0, 700.0, 1000.0, 1260.0, 1600.0, 2500.0, 3227.0]
Siemens NH-1-100 | Siemens NH-1-100 | 100 | [5400.0, 2000.0, 400.0, 20.0, 1.0, 0.2, 0.012, 0.004] | 0 | 0 | [150.0, 190.0, 250.0, 430.0, 900.0, 1250.0, 2700.0, 3600.0] | 0 | 0
Siemens NH-1-125 | Siemens NH-1-125 | 125 | [4800.0, 120.0, 7.0, 0.1, 0.004] | 0 | 0 | [180.0, 400.0, 740.0, 2000.0, 4250.0] | 0 | 0
Siemens NH-1-16 | Siemens NH-1-16 | 16 | [4000.0, 400.0, 2.0, 0.1, 0.04, 0.01] | 0 | 0 | [26.0, 35.0, 75.0, 150.0, 200.0, 300.0] | 0 | 0
Siemens NH-1-160 | Siemens NH-1-160 | 160 | [4800.0, 120.0, 7.0, 0.1, 0.004] | 0 | 0 | [210.0, 500.0, 900.0, 2300.0, 5000.0] | 0 | 0
Siemens NH-1-25 | Siemens NH-1-25 | 25 | [4000.0, 1000.0, 10.0, 0.2, 0.02, 0.01] | 0 | 0 | [40.0, 50.0, 100.0, 210.0, 400.0, 500.0] | 0 | 0
Siemens NH-1-50 | Siemens NH-1-50 | 50 | [4000.0, 40.0, 4.0, 1.0, 0.02, 0.01] | 0 | 0 | [86.0, 200.0, 300.0, 400.0, 1000.0, 1280.0] | 0 | 0
Siemens NH-1-63 | Siemens NH-1-63 | 63 | [4000.0, 100.0, 10.0, 2.0, 0.04, 0.01] | 0 | 0 | [100.0, 200.0, 300.0, 400.0, 1000.0, 1500.0] | 0 | 0
Siemens NH-1-80 | Siemens NH-1-80 | 80 | [4800.0, 120.0, 7.0, 0.1, 0.01] | 0 | 0 | [150.58, 250.0, 450.0, 1150.0, 2470.0] | 0 | 0
Siemens NH-2-1000 | Siemens NH-2-1000 | 1000 | [4800.0, 120.0, 7.0, 0.1, 0.004] | 0 | 0 | [1900.0, 3500.0, 8400.0, 24000.0, 52000.0] | 0 | 0
Siemens NH-2-200 | Siemens NH-2-200 | 200 | [4800.0, 120.0, 7.0, 0.1, 0.004] | 0 | 0 | [280.0, 650.0, 1200.0, 3000.0, 7000.0] | 0 | 0
Siemens NH-2-224 | Siemens NH-2-224 | 224 | [4800.0, 120.0, 7.0, 0.2, 0.04, 0.004] | 0 | 0 | [400.0, 750.0, 1453.0, 3025.0, 4315.0, 7600.0] | 0 | 0
Siemens NH-2-250 | Siemens NH-2-250 | 250 | [4800.0, 120.0, 7.0, 0.1, 0.004] | 0 | 0 | [450.0, 800.0, 1650.0, 4000.0, 8500.0] | 0 | 0
Siemens NH-2-315 | Siemens NH-2-315 | 315 | [4800.0, 120.0, 7.0, 0.1, 0.004] | 0 | 0 | [550.0, 920.0, 1900.0, 5000.0, 11000.0] | 0 | 0
Siemens NH-2-355 | Siemens NH-2-355 | 355 | [4800.0, 120.0, 6.0, 0.1, 0.004] | 0 | 0 | [650.0, 1116.27, 2350.0, 5840.0, 12790.0] | 0 | 0
Siemens NH-2-400 | Siemens NH-2-400 | 400 | [4800.0, 120.0, 7.0, 0.1, 0.004] | 0 | 0 | [720.0, 1350.0, 2800.0, 6500.0, 15000.0] | 0 | 0
Siemens NH-2-425 | Siemens NH-2-425 | 425 | [4800.0, 120.0, 7.0, 0.1, 0.004] | 0 | 0 | [850.0, 1500.0, 3050.0, 7500.0, 16500.0] | 0 | 0
Siemens NH-2-630 | Siemens NH-2-630 | 630 | [4800.0, 120.0, 7.0, 0.1, 0.004] | 0 | 0 | [1200.0, 2000.0, 4800.0, 12000.0, 26000.0] | 0 | 0

## res_bus
| vm_pu | va_degree | p_mw | q_mvar
0 | 0.9941 | -0.11318 | 0.0055645 | 0.0013946
1 | 0.99432 | -0.10885 | 0 | 0
2 | 0.99452 | -0.10498 | 0.0097999 | 0.0024561
3 | 0.99506 | -0.094644 | 0.0042731 | 0.0010709
4 | 0.99573 | -0.081736 | 0.0027938 | 0.00070018
5 | 0.99279 | -0.13841 | 0.0088529 | 0.0022188
6 | 0.99131 | -0.16704 | 0 | 0
7 | 0.99551 | -0.086061 | 0.057268 | 0.014353
8 | 0.99041 | -0.18444 | 0 | 0
9 | 0.99621 | -0.072634 | 0.015626 | 0.0039162
10 | 0.98937 | -0.20466 | 0 | 0
11 | 0.99026 | -0.18734 | 0.0023943 | 0.00060006
12 | 0.98922 | -0.20757 | 0.00068351 | 0.0001713
13 | 0.98914 | -0.20917 | 0.0021477 | 0.00053826
14 | 0.99023 | -0.18808 | 0.003953 | 0.00099072
15 | 0.98941 | -0.20332 | 0.0133 | 0.0033333
16 | 0.98991 | -0.19367 | 0.0064176 | 0.0016084
17 | 0.99024 | -0.18726 | 0 | 0
18 | 0.98767 | -0.23717 | 0 | 0
19 | 0.99045 | -0.18312 | 0.0035511 | 0.00089
20 | 0.98666 | -0.25673 | 0.0013283 | 0.00033292
21 | 0.98732 | -0.24382 | 0.0021262 | 0.00053288
22 | 0.98748 | -0.24078 | 0.0091221 | 0.0022862
23 | 0.993 | -0.13404 | 0 | 0
24 | 0.98449 | -0.29897 | 0.0032277 | 0.00080894
25 | 0.98452 | -0.29846 | 0.0030444 | 0.00076301
26 | 0.98435 | -0.30168 | 0.0032505 | 0.00081466
27 | 0.98475 | -0.29397 | 0.0016008 | 0.00040121
28 | 0.98422 | -0.30419 | 0.0040725 | 0.0010207
29 | 0.98478 | -0.29338 | 0.0015893 | 0.00039831
30 | 0.98489 | -0.29113 | 0.0015893 | 0.00039831
31 | 0.98518 | -0.28551 | 0.0017865 | 0.00044774
32 | 0.9851 | -0.28712 | 0.0035398 | 0.00088717
33 | 0.98556 | -0.27821 | 0 | 0
34 | 0.98549 | -0.27946 | 0 | 0
35 | 0.98659 | -0.25809 | 0.011138 | 0.0027915
36 | 0.98548 | -0.27969 | 0.0018128 | 0.00045433
37 | 0.98694 | -0.25197 | 0.008991 | 0.0022534
38 | 0.98716 | -0.24756 | 0 | 0
39 | 0.98726 | -0.24574 | 0.00044648 | 0.0001119
40 | 0.98742 | -0.24251 | 0.000703 | 0.00017619
41 | 0.98771 | -0.23691 | 0 | 0
42 | 0.98955 | -0.20068 | 0 | 0
43 | 0.99575 | -0.081206 | 0.0025118 | 0.00062952
44 | 0.98852 | -0.22071 | 0.039381 | 0.0098699
45 | 0.99611 | -0.074371 | 0 | 0
46 | 0.98728 | -0.24473 | 0.0013284 | 0.00033292
47 | 0.98717 | -0.24702 | 0 | 0
48 | 0.98692 | -0.25187 | 0.0050575 | 0.0012675
49 | 0.98742 | -0.24218 | 0 | 0
50 | 0.98833 | -0.22447 | 0.008481 | 0.0021255
51 | 0.99751 | -0.047569 | 0.067459 | 0.016907
52 | 0.98833 | -0.22493 | 0.00052524 | 0.00013164
53 | 0.98834 | -0.22474 | 0 | 0
54 | 0.9884 | -0.22351 | 0 | 0
55 | 0.98839 | -0.2237 | 0 | 0
56 | 0.98858 | -0.22009 | 0.00023586 | 5.9111e-05
57 | 0.98839 | -0.22377 | 0.00046374 | 0.00011622
58 | 0.9886 | -0.21963 | 0.00041663 | 0.00010442
59 | 0.9891 | -0.20983 | 0.00082949 | 0.00020789
60 | 0.98883 | -0.21508 | 0.0033572 | 0.00084139
61 | 0.98875 | -0.21675 | 0.005844 | 0.0014646
62 | 0.98737 | -0.24307 | 0.0043954 | 0.0011016
63 | 0.98885 | -0.21475 | 0.00065859 | 0.00016506
64 | 0.98726 | -0.245 | 0.0013279 | 0.00033279
65 | 0.98694 | -0.25137 | 0.0014268 | 0.0003576
66 | 0.98679 | -0.25426 | 0.0014075 | 0.00035276
67 | 0.98676 | -0.25487 | 0 | 0
68 | 0.98812 | -0.2285 | 0 | 0
69 | 0.98867 | -0.21829 | 0.0004166 | 0.00010441
70 | 0.98876 | -0.21647 | 0.00041636 | 0.00010435
71 | 0.98673 | -0.25546 | 0.0014268 | 0.0003576
72 | 0.98673 | -0.25547 | 0.001409 | 0.00035313
73 | 0.98668 | -0.25629 | 0.0013575 | 0.00034023
74 | 0.98669 | -0.2562 | 0.0014087 | 0.00035304
75 | 0.9977 | -0.043962 | 0.060422 | 0.015143
76 | 0.98668 | -0.25633 | 0.0013575 | 0.00034023
77 | 0.98666 | -0.25677 | 0.0014095 | 0.00035326
78 | 0.98881 | -0.21562 | 0.0009726 | 0.00024376
79 | 1 | 0 | -0.48737 | -0.12282
80 | 0.99935 | -0.012444 | 0.067436 | 0.016901
81 | 0.98659 | -0.25801 | 0.0013567 | 0.00034002
82 | 0.98658 | -0.25827 | 0.0023722 | 0.00059453
83 | 0.99998 | 149.9956 | 0 | 0

## res_line
| p_from_mw | q_from_mvar | p_to_mw | q_to_mvar | pl_mw | ql_mvar | i_from_ka | i_to_ka | i_ka | vm_from_pu | va_from_degree | vm_to_pu | va_to_degree | loading_percent
0 | -0.0055645 | -0.0013946 | 0.0055656 | 0.0013948 | 1.1465e-06 | 1.6227e-07 | 0.0083292 | 0.008329 | 0.0083292 | 0.9941 | -0.11318 | 0.99432 | -0.10885 | 2.2882
1 | -0.0055656 | -0.0013948 | 0.0055667 | 0.0013949 | 1.026e-06 | 1.4497e-07 | 0.008329 | 0.0083288 | 0.008329 | 0.99432 | -0.10885 | 0.99452 | -0.10498 | 2.2882
2 | -0.015367 | -0.003851 | 0.015374 | 0.0038553 | 7.5725e-06 | 4.3504e-06 | 0.022992 | 0.022991 | 0.022992 | 0.99452 | -0.10498 | 0.99506 | -0.094644 | 6.3164
3 | -0.019647 | -0.0049263 | 0.019659 | 0.0049335 | 1.2094e-05 | 7.2543e-06 | 0.029381 | 0.029381 | 0.029381 | 0.99506 | -0.094644 | 0.99573 | -0.081736 | 8.0718
4 | -0.022453 | -0.0056337 | 0.022461 | 0.0056385 | 7.8878e-06 | 4.8051e-06 | 0.033556 | 0.033556 | 0.033556 | 0.99573 | -0.081736 | 0.99611 | -0.074371 | 9.2188
5 | 0.033587 | 0.0084624 | -0.033541 | -0.0084336 | 4.5916e-05 | 2.8763e-05 | 0.050357 | 0.050357 | 0.050357 | 0.99279 | -0.13841 | 0.99131 | -0.16704 | 13.8343
6 | -0.04244 | -0.010681 | 0.042547 | 0.010748 | 0.00010647 | 6.7234e-05 | 0.063626 | 0.063625 | 0.063626 | 0.99279 | -0.13841 | 0.99551 | -0.086061 | 17.4796
7 | 0.033541 | 0.0084336 | -0.033513 | -0.0084162 | 2.7857e-05 | 1.7451e-05 | 0.050357 | 0.050357 | 0.050357 | 0.99131 | -0.16704 | 0.99041 | -0.18444 | 13.8344
8 | -0.099814 | -0.025101 | 0.099878 | 0.025142 | 6.406e-05 | 4.0898e-05 | 0.14922 | 0.14922 | 0.14922 | 0.99551 | -0.086061 | 0.99621 | -0.072634 | 40.9957
9 | 0.027165 | 0.0068252 | -0.027139 | -0.006809 | 2.6187e-05 | 1.6221e-05 | 0.040819 | 0.04082 | 0.04082 | 0.99041 | -0.18444 | 0.98937 | -0.20466 | 11.2142
10 | 0.0063483 | 0.001591 | -0.0063474 | -0.0015907 | 8.7667e-07 | 2.3041e-07 | 0.0095378 | 0.0095379 | 0.0095379 | 0.99041 | -0.18444 | 0.99026 | -0.18734 | 2.6203
11 | -0.1155 | -0.029058 | 0.11584 | 0.029271 | 0.0003332 | 0.00021286 | 0.17256 | 0.17256 | 0.17256 | 0.99621 | -0.072634 | 0.99935 | -0.012444 | 47.4077
12 | 0.014955 | 0.0037541 | -0.014953 | -0.0037529 | 2.0737e-06 | 1.1868e-06 | 0.022494 | 0.022494 | 0.022494 | 0.98937 | -0.20466 | 0.98922 | -0.20757 | 6.1798
13 | 0.012184 | 0.0030549 | -0.012181 | -0.0030535 | 2.6181e-06 | 1.4087e-06 | 0.018325 | 0.018325 | 0.018325 | 0.98937 | -0.20466 | 0.98914 | -0.20917 | 5.0344
14 | 0.0039532 | 0.00099067 | -0.003953 | -0.00099072 | 1.3911e-07 | -4.6215e-08 | 0.0059402 | 0.0059402 | 0.0059402 | 0.99026 | -0.18734 | 0.99023 | -0.18808 | 1.6319
15 | 0.014269 | 0.0035816 | -0.014264 | -0.0035789 | 4.8854e-06 | 2.7638e-06 | 0.021466 | 0.021466 | 0.021466 | 0.98922 | -0.20757 | 0.98885 | -0.21475 | 5.8973
16 | 0.010034 | 0.0025152 | -0.010033 | -0.0025151 | 3.1507e-07 | 1.5431e-07 | 0.015094 | 0.015094 | 0.015094 | 0.98914 | -0.20917 | 0.9891 | -0.20983 | 4.1468
17 | -0.0133 | -0.0033333 | 0.013306 | 0.0033367 | 6.1178e-06 | 3.3915e-06 | 0.020002 | 0.020002 | 0.020002 | 0.98941 | -0.20332 | 0.98991 | -0.19367 | 5.4952
18 | -0.019724 | -0.0049451 | 0.01973 | 0.0049487 | 6.0313e-06 | 3.6248e-06 | 0.029649 | 0.029649 | 0.029649 | 0.98991 | -0.19367 | 0.99024 | -0.18726 | 8.1454
19 | 0.067076 | 0.016906 | -0.066917 | -0.016805 | 0.00015976 | 0.00010171 | 0.10083 | 0.10083 | 0.10083 | 0.99024 | -0.18726 | 0.98767 | -0.23717 | 27.7001
20 | -0.086806 | -0.021855 | 0.086823 | 0.021866 | 1.7188e-05 | 1.0966e-05 | 0.13048 | 0.13048 | 0.13048 | 0.99024 | -0.18726 | 0.99045 | -0.18312 | 35.8454
21 | 0.038063 | 0.0095687 | -0.038028 | -0.0095463 | 3.5516e-05 | 2.2362e-05 | 0.057356 | 0.057356 | 0.057356 | 0.98767 | -0.23717 | 0.98666 | -0.25673 | 15.7572
22 | 0.01973 | 0.004949 | -0.019724 | -0.0049452 | 6.2535e-06 | 3.7608e-06 | 0.029726 | 0.029726 | 0.029726 | 0.98767 | -0.23717 | 0.98732 | -0.24382 | 8.1666
23 | 0.0091237 | 0.0022869 | -0.0091221 | -0.0022862 | 1.5711e-06 | 7.2181e-07 | 0.013746 | 0.013746 | 0.013746 | 0.98767 | -0.23717 | 0.98748 | -0.24078 | 3.7764
24 | -0.090374 | -0.022756 | 0.090587 | 0.022892 | 0.00021259 | 0.00013566 | 0.13581 | 0.13581 | 0.13581 | 0.99045 | -0.18312 | 0.993 | -0.13404 | 37.3111
25 | 0.036699 | 0.0092134 | -0.036697 | -0.0092119 | 2.3803e-06 | 1.497e-06 | 0.055353 | 0.055353 | 0.055353 | 0.98666 | -0.25673 | 0.98659 | -0.25809 | 15.2069
26 | 0.017597 | 0.0044123 | -0.017597 | -0.0044119 | 7.6214e-07 | 4.5082e-07 | 0.026522 | 0.026522 | 0.026522 | 0.98732 | -0.24382 | 0.98728 | -0.24473 | 7.2863
27 | 0.057567 | 0.014521 | -0.057384 | -0.014405 | 0.00018304 | 0.0001163 | 0.086298 | 0.086298 | 0.086298 | 0.993 | -0.13404 | 0.98955 | -0.20068 | 23.7082
28 | -0.14815 | -0.037413 | 0.14853 | 0.037653 | 0.0003761 | 0.00023965 | 0.22211 | 0.22211 | 0.22211 | 0.993 | -0.13404 | 0.99575 | -0.081206 | 30.5096
29 | -0.010552 | -0.0026445 | 0.010552 | 0.0026446 | 2.5868e-07 | 1.3107e-07 | 0.015949 | 0.015949 | 0.015949 | 0.98449 | -0.29897 | 0.98452 | -0.29846 | 4.3816
30 | 0.0073244 | 0.0018355 | -0.0073235 | -0.0018352 | 9.4256e-07 | 3.425e-07 | 0.011071 | 0.011071 | 0.011071 | 0.98449 | -0.29897 | 0.98435 | -0.30168 | 3.0414
31 | -0.013597 | -0.0034076 | 0.0136 | 0.0034092 | 2.9077e-06 | 1.6274e-06 | 0.02055 | 0.02055 | 0.02055 | 0.98452 | -0.29846 | 0.98475 | -0.29397 | 5.6457
32 | 0.0040729 | 0.0010205 | -0.0040725 | -0.0010207 | 4.8689e-07 | -1.2373e-07 | 0.0061568 | 0.006157 | 0.006157 | 0.98435 | -0.30168 | 0.98422 | -0.30419 | 1.6915
33 | -0.015201 | -0.0038104 | 0.015201 | 0.0038107 | 4.3151e-07 | 2.4842e-07 | 0.022969 | 0.022969 | 0.022969 | 0.98475 | -0.29397 | 0.98478 | -0.29338 | 6.3102
34 | -0.01679 | -0.004209 | 0.016792 | 0.0042101 | 1.8006e-06 | 1.0575e-06 | 0.025371 | 0.025371 | 0.025371 | 0.98478 | -0.29338 | 0.98489 | -0.29113 | 6.97
35 | -0.018381 | -0.0046084 | 0.018385 | 0.0046105 | 3.5115e-06 | 2.0928e-06 | 0.027772 | 0.027772 | 0.027772 | 0.98489 | -0.29113 | 0.9851 | -0.28712 | 7.6296
36 | 0.021926 | 0.0054986 | -0.021925 | -0.0054976 | 1.6807e-06 | 1.0236e-06 | 0.033119 | 0.033119 | 0.033119 | 0.98518 | -0.28551 | 0.9851 | -0.28712 | 9.0985
37 | -0.023713 | -0.0059464 | 0.023721 | 0.0059514 | 8.2521e-06 | 5.0628e-06 | 0.035817 | 0.035817 | 0.035817 | 0.98518 | -0.28551 | 0.98556 | -0.27821 | 9.8398
38 | 0.0018129 | 0.00045384 | -0.0018128 | -0.00045426 | 1.0819e-07 | -4.2144e-07 | 0.002737 | 0.0027372 | 0.0027372 | 0.98556 | -0.27821 | 0.98549 | -0.27946 | 0.75198
39 | -0.025534 | -0.0064053 | 0.025559 | 0.0064204 | 2.452e-05 | 1.5131e-05 | 0.038554 | 0.038554 | 0.038554 | 0.98556 | -0.27821 | 0.98659 | -0.25809 | 10.5917
40 | 0.0018128 | 0.00045426 | -0.0018128 | -0.00045433 | 1.9533e-08 | -7.6076e-08 | 0.0027372 | 0.0027372 | 0.0027372 | 0.98549 | -0.27946 | 0.98548 | -0.27969 | 0.75199
41 | -0.008991 | -0.0022534 | 0.0089929 | 0.0022542 | 1.8897e-06 | 8.5889e-07 | 0.013556 | 0.013556 | 0.013556 | 0.98694 | -0.25197 | 0.98716 | -0.24756 | 3.7241
42 | -0.0089929 | -0.0022542 | 0.0089937 | 0.0022546 | 7.8016e-07 | 3.5455e-07 | 0.013556 | 0.013556 | 0.013556 | 0.98716 | -0.24756 | 0.98726 | -0.24574 | 3.7241
43 | -0.0094401 | -0.0023665 | 0.0094416 | 0.0023671 | 1.4512e-06 | 6.8431e-07 | 0.014229 | 0.014228 | 0.014229 | 0.98726 | -0.24574 | 0.98742 | -0.24251 | 3.9089
44 | -0.010145 | -0.0025433 | 0.010147 | 0.0025447 | 2.7089e-06 | 1.3382e-06 | 0.015288 | 0.015288 | 0.015288 | 0.98742 | -0.24251 | 0.98771 | -0.23691 | 4.2
45 | -0.010147 | -0.0025447 | 0.010153 | 0.0025476 | 5.8859e-06 | 2.9069e-06 | 0.015288 | 0.015287 | 0.015288 | 0.98771 | -0.23691 | 0.98834 | -0.22474 | 4.1999
46 | 0.057384 | 0.014405 | -0.057329 | -0.01437 | 5.4775e-05 | 3.4804e-05 | 0.086298 | 0.086298 | 0.086298 | 0.98955 | -0.20068 | 0.98852 | -0.22071 | 23.7082
47 | -0.15104 | -0.038282 | 0.15109 | 0.038314 | 4.9625e-05 | 3.1456e-05 | 0.22586 | 0.22586 | 0.22586 | 0.99575 | -0.081206 | 0.99611 | -0.074371 | 20.6834
48 | 0.017948 | 0.0045004 | -0.017944 | -0.0044985 | 3.2093e-06 | 1.9037e-06 | 0.027017 | 0.027017 | 0.027017 | 0.98852 | -0.22071 | 0.98833 | -0.22447 | 7.4224
49 | -0.17355 | -0.043952 | 0.17378 | 0.044094 | 0.0002237 | 0.00014213 | 0.25942 | 0.25942 | 0.25942 | 0.99611 | -0.074371 | 0.99751 | -0.047569 | 23.7563
50 | 0.016268 | 0.004079 | -0.016268 | -0.0040788 | 2.1583e-07 | 1.2589e-07 | 0.02452 | 0.02452 | 0.02452 | 0.98728 | -0.24473 | 0.98726 | -0.245 | 6.7362
51 | 0.0050587 | 0.0012676 | -0.0050575 | -0.0012675 | 1.1691e-06 | 6.2914e-08 | 0.0076252 | 0.0076255 | 0.0076255 | 0.98717 | -0.24702 | 0.98692 | -0.25187 | 2.0949
52 | -0.0050587 | -0.0012676 | 0.0050599 | 0.0012677 | 1.1659e-06 | 6.2353e-08 | 0.0076252 | 0.007625 | 0.0076252 | 0.98717 | -0.24702 | 0.98742 | -0.24218 | 2.0948
53 | 0.0043956 | 0.0011016 | -0.0043954 | -0.0011016 | 1.8543e-07 | -2.5465e-08 | 0.0066241 | 0.0066241 | 0.0066241 | 0.98742 | -0.24218 | 0.98737 | -0.24307 | 1.8198
54 | -0.0094555 | -0.0023692 | 0.0094617 | 0.0023721 | 6.1653e-06 | 2.9092e-06 | 0.014249 | 0.014249 | 0.014249 | 0.98742 | -0.24218 | 0.98812 | -0.2285 | 3.9146
55 | 0.0094635 | 0.002373 | -0.0094617 | -0.0023721 | 1.8175e-06 | 8.5735e-07 | 0.014249 | 0.014249 | 0.014249 | 0.98833 | -0.22447 | 0.98812 | -0.2285 | 3.9145
56 | -0.24124 | -0.061001 | 0.24128 | 0.061028 | 4.1737e-05 | 2.6611e-05 | 0.36005 | 0.36005 | 0.36005 | 0.99751 | -0.047569 | 0.9977 | -0.043962 | 32.9715
57 | -0.00052524 | -0.00013164 | 0.00052525 | 0.00013139 | 4.5367e-09 | -2.4504e-07 | 0.0007908 | 0.00079071 | 0.0007908 | 0.98833 | -0.22493 | 0.98834 | -0.22474 | 0.21725
58 | -0.010678 | -0.002679 | 0.010679 | 0.0026793 | 6.2623e-07 | 3.18e-07 | 0.016078 | 0.016078 | 0.016078 | 0.98834 | -0.22474 | 0.9884 | -0.22351 | 4.4171
59 | 0.00046374 | 0.00011583 | -0.00046374 | -0.00011612 | 4.1757e-09 | -2.902e-07 | 0.00069801 | 0.00069812 | 0.00069812 | 0.9884 | -0.22351 | 0.98839 | -0.2237 | 0.19179
60 | -0.011143 | -0.0027951 | 0.011145 | 0.0027961 | 1.82e-06 | 9.4375e-07 | 0.016776 | 0.016776 | 0.016776 | 0.9884 | -0.22351 | 0.98858 | -0.22009 | 4.6088
61 | 0.00046374 | 0.00011612 | -0.00046374 | -0.00011622 | 1.5314e-09 | -1.064e-07 | 0.00069812 | 0.00069815 | 0.00069815 | 0.98839 | -0.2237 | 0.98839 | -0.22377 | 0.1918
62 | -0.01138 | -0.0028552 | 0.011381 | 0.0028553 | 2.5145e-07 | 1.3163e-07 | 0.017131 | 0.017131 | 0.017131 | 0.98858 | -0.22009 | 0.9886 | -0.21963 | 4.7063
63 | -0.011797 | -0.0029597 | 0.011798 | 0.0029601 | 7.5208e-07 | 3.9978e-07 | 0.017758 | 0.017758 | 0.017758 | 0.9886 | -0.21963 | 0.98867 | -0.21829 | 4.8786
64 | 0.0092039 | 0.0023072 | -0.0092016 | -0.0023061 | 2.3023e-06 | 1.0626e-06 | 0.013847 | 0.013847 | 0.013847 | 0.9891 | -0.20983 | 0.98883 | -0.21508 | 3.804
65 | 0.0058444 | 0.0014647 | -0.005844 | -0.0014646 | 4.6429e-07 | 9.1828e-08 | 0.0087948 | 0.0087948 | 0.0087948 | 0.98883 | -0.21508 | 0.98875 | -0.21675 | 2.4162
66 | 0.013606 | 0.0034138 | -0.013605 | -0.0034135 | 5.6798e-07 | 3.1716e-07 | 0.020475 | 0.020475 | 0.020475 | 0.98885 | -0.21475 | 0.98881 | -0.21562 | 5.6251
67 | 0.01494 | 0.003746 | -0.014936 | -0.0037434 | 4.5273e-06 | 2.5931e-06 | 0.022519 | 0.022519 | 0.022519 | 0.98726 | -0.245 | 0.98694 | -0.25137 | 6.1865
68 | 0.013509 | 0.0033858 | -0.013507 | -0.0033848 | 1.8615e-06 | 1.0385e-06 | 0.020367 | 0.020367 | 0.020367 | 0.98694 | -0.25137 | 0.98679 | -0.25426 | 5.5955
69 | 0.012099 | 0.003032 | -0.012099 | -0.0030319 | 3.5097e-07 | 1.887e-07 | 0.018245 | 0.018245 | 0.018245 | 0.98679 | -0.25426 | 0.98676 | -0.25487 | 5.0124
70 | 0.0041421 | 0.0010379 | -0.004142 | -0.0010379 | 1.1606e-07 | -2.7051e-08 | 0.0062462 | 0.0062462 | 0.0062462 | 0.98676 | -0.25487 | 0.98673 | -0.25546 | 1.716
71 | 0.0079569 | 0.001994 | -0.0079567 | -0.0019939 | 2.2946e-07 | 9.2565e-08 | 0.011999 | 0.011999 | 0.011999 | 0.98676 | -0.25487 | 0.98673 | -0.25547 | 3.2964
72 | -0.012215 | -0.0030645 | 0.012216 | 0.0030651 | 1.0593e-06 | 5.7075e-07 | 0.018385 | 0.018385 | 0.018385 | 0.98867 | -0.21829 | 0.98876 | -0.21647 | 5.0509
73 | -0.012632 | -0.0031695 | 0.012633 | 0.0031697 | 5.0931e-07 | 2.7776e-07 | 0.019012 | 0.019012 | 0.019012 | 0.98876 | -0.21647 | 0.98881 | -0.21562 | 5.223
74 | 0.0027152 | 0.00068029 | -0.0027151 | -0.00068045 | 1.0833e-07 | -1.5075e-07 | 0.0040945 | 0.0040946 | 0.0040946 | 0.98673 | -0.25546 | 0.98668 | -0.25629 | 1.1249
75 | 0.0065477 | 0.0016408 | -0.0065475 | -0.0016407 | 2.2659e-07 | 6.5857e-08 | 0.0098741 | 0.0098741 | 0.0098741 | 0.98673 | -0.25547 | 0.98669 | -0.2562 | 2.7127
76 | 0.0013575 | 0.00034021 | -0.0013575 | -0.00034023 | 2.1362e-09 | -1.5991e-08 | 0.0020473 | 0.0020473 | 0.0020473 | 0.98668 | -0.25629 | 0.98668 | -0.25633 | 0.56245
77 | 0.0051388 | 0.0012877 | -0.0051387 | -0.0012877 | 1.3958e-07 | 1.0177e-08 | 0.0077497 | 0.0077497 | 0.0077497 | 0.98669 | -0.2562 | 0.98666 | -0.25677 | 2.129
78 | -0.3017 | -0.076171 | 0.30234 | 0.076578 | 0.00063689 | 0.00040662 | 0.45017 | 0.45016 | 0.45017 | 0.9977 | -0.043962 | 1 | 0 | 41.2239
79 | 0.0037291 | 0.00093439 | -0.0037289 | -0.00093449 | 2.2008e-07 | -9.611e-08 | 0.005624 | 0.005624 | 0.005624 | 0.98666 | -0.25677 | 0.98659 | -0.25801 | 1.5451
80 | 0.18338 | 0.046242 | -0.18327 | -0.046172 | 0.00010916 | 6.9655e-05 | 0.27297 | 0.27297 | 0.27297 | 1 | 0 | 0.99935 | -0.012444 | 37.4965
81 | 0.0023722 | 0.00059447 | -0.0023722 | -0.00059453 | 2.9534e-08 | -5.9662e-08 | 0.0035778 | 0.0035779 | 0.0035779 | 0.98659 | -0.25801 | 0.98658 | -0.25827 | 0.98293

## res_trafo
| p_hv_mw | q_hv_mvar | p_lv_mw | q_lv_mvar | pl_mw | ql_mvar | i_hv_ka | i_lv_ka | vm_hv_pu | va_hv_degree | vm_lv_pu | va_lv_degree | loading_percent
0 | -1.2729e-15 | -1.3162e-15 | 0.00165 | 1.2699e-07 | 0.00165 | 1.2699e-07 | 5.2857e-17 | 0.0023815 | 0.99998 | 149.9956 | 1 | 0 | 0.2619

## res_ext_grid
| p_mw | q_mvar
0 | 0.50064 | 0.12614

## res_load
| p_mw | q_mvar
0 | 0.0055645 | 0.0013946
1 | 0.0097999 | 0.0024561
2 | 0.0042731 | 0.0010709
3 | 0.0027938 | 0.00070018
4 | 0.0088529 | 0.0022188
5 | 0.057268 | 0.014353
6 | 0.015626 | 0.0039162
7 | 0.0023943 | 0.00060006
8 | 0.00068351 | 0.0001713
9 | 0.0021477 | 0.00053826
10 | 0.003953 | 0.00099072
11 | 0.0133 | 0.0033333
12 | 0.0064176 | 0.0016084
13 | 0.0035511 | 0.00089
14 | 0.0013283 | 0.00033292
15 | 0.0021262 | 0.00053288
16 | 0.0091221 | 0.0022862
17 | 0.0032277 | 0.00080894
18 | 0.0030444 | 0.00076301
19 | 0.0032505 | 0.00081466
20 | 0.0016008 | 0.00040121
21 | 0.0040725 | 0.0010207
22 | 0.0015893 | 0.00039831
23 | 0.0015893 | 0.00039831
24 | 0.0017865 | 0.00044774
25 | 0.0035398 | 0.00088717
26 | 0.011138 | 0.0027915
27 | 0.0018128 | 0.00045433
28 | 0.008991 | 0.0022534
29 | 0.00044648 | 0.0001119
30 | 0.000703 | 0.00017619
31 | 0.0025118 | 0.00062952
32 | 0.039381 | 0.0098699
33 | 0.0013284 | 0.00033292
34 | 0.0050575 | 0.0012675
35 | 0.008481 | 0.0021255
36 | 0.067459 | 0.016907
37 | 0.00052524 | 0.00013164
38 | 0.00023586 | 5.9111e-05
39 | 0.00046374 | 0.00011622
40 | 0.00041663 | 0.00010442
41 | 0.00082949 | 0.00020789
42 | 0.0033572 | 0.00084139
43 | 0.005844 | 0.0014646
44 | 0.0043954 | 0.0011016
45 | 0.00065859 | 0.00016506
46 | 0.0013279 | 0.00033279
47 | 0.0014268 | 0.0003576
48 | 0.0014075 | 0.00035276
49 | 0.0004166 | 0.00010441
50 | 0.00041636 | 0.00010435
51 | 0.0014268 | 0.0003576
52 | 0.001409 | 0.00035313
53 | 0.0013575 | 0.00034023
54 | 0.0014087 | 0.00035304
55 | 0.060422 | 0.015143
56 | 0.0013575 | 0.00034023
57 | 0.0014095 | 0.00035326
58 | 0.0009726 | 0.00024376
59 | 0.013269 | 0.0033256
60 | 0.067436 | 0.016901
61 | 0.0013567 | 0.00034002
62 | 0.0023722 | 0.00059453

## dtypes
| element | column | dtype
0 | bus | name | object
1 | bus | vn_kv | float64
2 | bus | type | object
3 | bus | zone | object
4 | bus | in_service | bool
5 | load | name | object
6 | load | bus | uint32
7 | load | p_mw | float64
8 | load | q_mvar | float64
9 | load | const_z_percent | float64
10 | load | const_i_percent | float64
11 | load | sn_mva | float64
12 | load | scaling | float64
13 | load | in_service | bool
14 | load | type | object
15 | ext_grid | name | object
16 | ext_grid | bus | uint32
17 | ext_grid | vm_pu | float64
18 | ext_grid | va_degree | float64
19 | ext_grid | slack_weight | float64
20 | ext_grid | in_service | bool
21 | line | name | object
22 | line | std_type | object
23 | line | from_bus | uint32
24 | line | to_bus | uint32
25 | line | length_km | float64
26 | line | r_ohm_per_km | float64
27 | line | x_ohm_per_km | float64
28 | line | c_nf_per_km | float64
29 | line | g_us_per_km | float64
30 | line | max_i_ka | float64
31 | line | df | float64
32 | line | parallel | uint32
33 | line | type | object
34 | line | in_service | bool
35 | trafo | name | object
36 | trafo | std_type | object
37 | trafo | hv_bus | uint32
38 | trafo | lv_bus | uint32
39 | trafo | sn_mva | float64
40 | trafo | vn_hv_kv | float64
41 | trafo | vn_lv_kv | float64
42 | trafo | vk_percent | float64
43 | trafo | vkr_percent | float64
44 | trafo | pfe_kw | float64
45 | trafo | i0_percent | float64
46 | trafo | shift_degree | float64
47 | trafo | tap_side | object
48 | trafo | tap_neutral | int32
49 | trafo | tap_min | int32
50 | trafo | tap_max | int32
51 | trafo | tap_step_percent | float64
52 | trafo | tap_step_degree | float64
53 | trafo | tap_pos | int32
54 | trafo | tap_phase_shifter | bool
55 | trafo | parallel | uint32
56 | trafo | df | float64
57 | trafo | in_service | bool
58 | line_geodata | coords | object
59 | bus_geodata | x | float64
60 | bus_geodata | y | float64
61 | bus_geodata | coords | object
62 | res_bus | vm_pu | float64
63 | res_bus | va_degree | float64
64 | res_bus | p_mw | float64
65 | res_bus | q_mvar | float64
66 | res_line | p_from_mw | float64
67 | res_line | q_from_mvar | float64
68 | res_line | p_to_mw | float64
69 | res_line | q_to_mvar | float64
70 | res_line | pl_mw | float64
71 | res_line | ql_mvar | float64
72 | res_line | i_from_ka | float64
73 | res_line | i_to_ka | float64
74 | res_line | i_ka | float64
75 | res_line | vm_from_pu | float64
76 | res_line | va_from_degree | float64
77 | res_line | vm_to_pu | float64
78 | res_line | va_to_degree | float64
79 | res_line | loading_percent | float64
80 | res_trafo | p_hv_mw | float64
81 | res_trafo | q_hv_mvar | float64
82 | res_trafo | p_lv_mw | float64
83 | res_trafo | q_lv_mvar | float64
84 | res_trafo | pl_mw | float64
85 | res_trafo | ql_mvar | float64
86 | res_trafo | i_hv_ka | float64
87 | res_trafo | i_lv_ka | float64
88 | res_trafo | vm_hv_pu | float64
89 | res_trafo | va_hv_degree | float64
90 | res_trafo | vm_lv_pu | float64
91 | res_trafo | va_lv_degree | float64
92 | res_trafo | loading_percent | float64
93 | res_ext_grid | p_mw | float64
94 | res_ext_grid | q_mvar | float64
95 | res_load | p_mw | float64
96 | res_load | q_mvar | float64

## parameters
| version | format_version | converged | OPF_converged | name | f_hz | sn_mva
0 | 2.14.6 | 2.14.0 | TRUE | FALSE |  | 50 | 1