## bus
| name | vn_kv | type | zone | in_service
0 | bus_LV_1026-1_0_2_node_0 | 0.4 | n |  | TRUE
1 | bus_LV_1026-1_0_2_node_1 | 0.4 | n |  | TRUE
2 | bus_LV_1026-1_0_2_node_2 | 0.4 | n |  | TRUE
3 | bus_LV_1026-1_0_2_node_3 | 0.4 | n |  | TRUE
4 | bus_LV_1026-1_0_2_node_4 | 0.4 | n |  | TRUE
5 | bus_LV_1026-1_0_2_node_5 | 0.4 | n |  | TRUE
6 | bus_LV_1026-1_0_2_node_15 | 0.4 | n |  | TRUE
7 | bus_LV_1026-1_0_2_node_6 | 0.4 | n |  | TRUE
8 | bus_LV_1026-1_0_2_node_12 | 0.4 | n |  | TRUE
9 | bus_LV_1026-1_0_2_node_7 | 0.4 | n |  | TRUE
10 | bus_LV_1026-1_0_2_node_11 | 0.4 | n |  | TRUE
11 | bus_LV_1026-1_0_2_node_8 | 0.4 | n |  | TRUE
12 | bus_LV_1026-1_0_2_node_9 | 0.4 | n |  | TRUE
13 | bus_LV_1026-1_0_2_node_10 | 0.4 | n |  | TRUE
14 | bus_LV_1026-1_0_2_node_13 | 0.4 | n |  | TRUE
15 | bus_LV_1026-1_0_2_node_14 | 0.4 | n |  | TRUE
16 | bus_LV_1026-1_0_2_node_106 | 0.4 | n |  | TRUE
17 | bus_LV_1026-1_0_2_node_16 | 0.4 | n |  | TRUE
18 | bus_LV_1026-1_0_2_node_18 | 0.4 | n |  | TRUE
19 | bus_LV_1026-1_0_2_node_17 | 0.4 | n |  | TRUE
20 | bus_LV_1026-1_0_2_node_19 | 0.4 | n |  | TRUE
21 | bus_LV_1026-1_0_2_node_78 | 0.4 | n |  | TRUE
22 | bus_LV_1026-1_0_2_node_79 | 0.4 | n |  | TRUE
23 | bus_LV_1026-1_0_2_node_80 | 0.4 | n |  | TRUE
24 | bus_LV_1026-1_0_2_node_81 | 0.4 | n |  | TRUE
25 | bus_LV_1026-1_0_2_node_82 | 0.4 | n |  | TRUE
26 | bus_LV_1026-1_0_2_node_83 | 0.4 | n |  | TRUE
27 | bus_LV_1026-1_0_2_node_233 | 0.4 | n |  | TRUE
28 | bus_LV_1026-1_0_2_node_84 | 0.4 | n |  | TRUE
29 | bus_LV_1026-1_0_2_node_85 | 0.4 | n |  | TRUE
30 | bus_LV_1026-1_0_2_node_86 | 0.4 | n |  | TRUE
31 | bus_LV_1026-1_0_2_node_87 | 0.4 | n |  | TRUE
32 | bus_LV_1026-1_0_2_node_88 | 0.4 | n |  | TRUE
33 | bus_LV_1026-1_0_2_node_103 | 0.4 | n |  | TRUE
34 | bus_LV_1026-1_0_2_node_94 | 0.4 | n |  | TRUE
35 | bus_LV_1026-1_0_2_node_89 | 0.4 | n |  | TRUE
36 | bus_LV_1026-1_0_2_node_90 | 0.4 | n |  | TRUE
37 | bus_LV_1026-1_0_2_node_91 | 0.4 | n |  | TRUE
38 | bus_LV_1026-1_0_2_node_92 | 0.4 | n |  | TRUE
39 | bus_LV_1026-1_0_2_node_93 | 0.4 | n |  | TRUE
40 | bus_LV_1026-1_0_2_node_100 | 0.4 | n |  | TRUE
41 | bus_LV_1026-1_0_2_node_95 | 0.4 | n |  | TRUE
42 | bus_LV_1026-1_0_2_node_96 | 0.4 | n |  | TRUE
43 | bus_LV_1026-1_0_2_node_105 | 0.4 | n |  | TRUE
44 | bus_LV_1026-1_0_2_node_104 | 0.4 | n |  | TRUE
45 | bus_LV_1026-1_0_2_node_99 | 0.4 | n |  | TRUE
46 | bus_LV_1026-1_0_2_node_101 | 0.4 | n |  | TRUE
47 | bus_LV_1026-1_0_2_node_102 | 0.4 | n |  | TRUE
48 | bus_LV_1026-1_0_2_node_107 | 0.4 | n |  | TRUE
49 | bus_LV_1026-1_0_2_node_108 | 0.4 | n |  | TRUE
50 | bus_MV_214_0_node_5 | 20 | n |  | TRUE

## load
| name | bus | p_mw | q_mvar | const_z_percent | const_i_percent | sn_mva | scaling | in_service | type
0 | LV_1026-1_0_2_load_0 | 0 | 0.00056699 | 0.0001421 | 0 | 0 |  | 1 | TRUE | wye
1 | LV_1026-1_0_2_load_1 | 1 | 0.00028206 | 7.069e-05 | 0 | 0 |  | 1 | TRUE | wye
2 | LV_1026-1_0_2_load_3 | 3 | 0.0082988 | 0.0020799 | 0 | 0 |  | 1 | TRUE | wye
3 | LV_1026-1_0_2_load_4 | 4 | 0.00042479 | 0.00010646 | 0 | 0 |  | 1 | TRUE | wye
4 | LV_1026-1_0_2_load_5 | 5 | 0.00034133 | 8.5544e-05 | 0 | 0 |  | 1 | TRUE | wye
5 | LV_1026-1_0_2_load_12 | 8 | 0.0034415 | 0.00086253 | 0 | 0 |  | 1 | TRUE | wye
6 | LV_1026-1_0_2_load_7 | 9 | 0.00074265 | 0.00018613 | 0 | 0 |  | 1 | TRUE | wye
7 | LV_1026-1_0_2_load_11 | 10 | 0.00050446 | 0.00012643 | 0 | 0 |  | 1 | TRUE | wye
8 | LV_1026-1_0_2_load_8 | 11 | 0.0026464 | 0.00066326 | 0 | 0 |  | 1 | TRUE | wye
9 | LV_1026-1_0_2_load_9 | 12 | 0.00063095 | 0.00015813 | 0 | 0 |  | 1 | TRUE | wye
10 | LV_1026-1_0_2_load_10 | 13 | 0.020354 | 0.0051012 | 0 | 0 |  | 1 | TRUE | wye
11 | LV_1026-1_0_2_load_16 | 17 | 0.00064039 | 0.0001605 | 0 | 0 |  | 1 | TRUE | wye
12 | LV_1026-1_0_2_load_18 | 18 | 0.0014878 | 0.00037287 | 0 | 0 |  | 1 | TRUE | wye
13 | LV_1026-1_0_2_load_17 | 19 | 0.0070445 | 0.0017655 | 0 | 0 |  | 1 | TRUE | wye
14 | LV_1026-1_0_2_load_19 | 20 | 0.0032476 | 0.00081392 | 0 | 0 |  | 1 | TRUE | wye
15 | LV_1026-1_0_2_load_78 | 21 | 0.0036464 | 0.00091387 | 0 | 0 |  | 1 | TRUE | wye
16 | LV_1026-1_0_2_load_79 | 22 | 0.00031537 | 7.9039e-05 | 0 | 0 |  | 1 | TRUE | wye
17 | LV_1026-1_0_2_load_82 | 25 | 0.00043497 | 0.00010901 | 0 | 0 |  | 1 | TRUE | wye
18 | LV_1026-1_0_2_load_83 | 26 | 0.0002334 | 5.8494e-05 | 0 | 0 |  | 1 | TRUE | wye
19 | LV_1026-1_0_2_load_233 | 27 | 0.00021976 | 5.5077e-05 | 0 | 0 |  | 1 | TRUE | wye
20 | LV_1026-1_0_2_load_84 | 28 | 0.0024984 | 0.00062616 | 0 | 0 |  | 1 | TRUE | wye
21 | LV_1026-1_0_2_load_85 | 29 | 0.00097019 | 0.00024315 | 0 | 0 |  | 1 | TRUE | wye
22 | LV_1026-1_0_2_load_86 | 30 | 0.0013148 | 0.00032952 | 0 | 0 |  | 1 | TRUE | wye
23 | LV_1026-1_0_2_load_87 | 31 | 0.0061218 | 0.0015343 | 0 | 0 |  | 1 | TRUE | wye
24 | LV_1026-1_0_2_load_88 | 32 | 0.00096402 | 0.00024161 | 0 | 0 |  | 1 | TRUE | wye
25 | LV_1026-1_0_2_load_94 | 34 | 0.00021939 | 5.4984e-05 | 0 | 0 |  | 1 | TRUE | wye
26 | LV_1026-1_0_2_load_89 | 35 | 0.0014809 | 0.00037114 | 0 | 0 |  | 1 | TRUE | wye
27 | LV_1026-1_0_2_load_90 | 36 | 0.00062367 | 0.00015631 | 0 | 0 |  | 1 | TRUE | wye
28 | LV_1026-1_0_2_load_91 | 37 | 0.0037288 | 0.00093454 | 0 | 0 |  | 1 | TRUE | wye
29 | LV_1026-1_0_2_load_92 | 38 | 0.00023712 | 5.9429e-05 | 0 | 0 |  | 1 | TRUE | wye
30 | LV_1026-1_0_2_load_100 | 40 | 0.00071794 | 0.00017993 | 0 | 0 |  | 1 | TRUE | wye
31 | LV_1026-1_0_2_load_95 | 41 | 0.00032518 | 8.1498e-05 | 0 | 0 |  | 1 | TRUE | wye
32 | LV_1026-1_0_2_load_105 | 43 | 0.00075506 | 0.00018924 | 0 | 0 |  | 1 | TRUE | wye
33 | LV_1026-1_0_2_load_104 | 44 | 0.00020249 | 5.075e-05 | 0 | 0 |  | 1 | TRUE | wye
34 | LV_1026-1_0_2_load_99 | 45 | 0.00025616 | 6.42e-05 | 0 | 0 |  | 1 | TRUE | wye
35 | LV_1026-1_0_2_load_102 | 47 | 0.00070112 | 0.00017572 | 0 | 0 |  | 1 | TRUE | wye
36 | LV_1026-1_0_2_load_107 | 48 | 0.00039934 | 0.00010008 | 0 | 0 |  | 1 | TRUE | wye
37 | LV_1026-1_0_2_load_108 | 49 | 0.00012451 | 3.1205e-05 | 0 | 0 |  | 1 | TRUE | wye

## ext_grid
| name | bus | vm_pu | va_degree | slack_weight | in_service
0 |  | 1 | 1 | 0 | 1 | TRUE

## line
| name | std_type | from_bus | to_bus | length_km | r_ohm_per_km | x_ohm_per_km | c_nf_per_km | g_us_per_km | max_i_ka | df | parallel | type | in_service
0 | LV_1026-1_0_2_line_0 |  | 0 | 1 | 0.027207 | 0.125 | 0.08 | 261 | 0 | 0.364 | 1 | 1 | cs | TRUE
1 | LV_1026-1_0_2_line_1 |  | 0 | 2 | 0.096588 | 0.125 | 0.08 | 261 | 0 | 0.364 | 1 | 1 | cs | TRUE
2 | LV_1026-1_0_2_line_2 |  | 1 | 3 | 0.020531 | 0.125 | 0.08 | 261 | 0 | 0.364 | 1 | 1 | cs | TRUE
3 | LV_1026-1_0_2_line_3 |  | 2 | 4 | 0.059888 | 0.125 | 0.08 | 261 | 0 | 0.364 | 1 | 1 | cs | TRUE
4 | LV_1026-1_0_2_line_4 |  | 2 | 5 | 0.016294 | 0.125 | 0.08 | 261 | 0 | 0.364 | 1 | 1 | cs | TRUE
5 | LV_1026-1_0_2_line_5 |  | 3 | 6 | 0.14469 | 0.125 | 0.08 | 261 | 0 | 0.364 | 1 | 1 | cs | TRUE
6 | LV_1026-1_0_2_line_6 |  | 4 | 7 | 0.022179 | 0.125 | 0.08 | 261 | 0 | 0.364 | 1 | 1 | cs | TRUE
7 | LV_1026-1_0_2_line_7 |  | 5 | 8 | 0.080774 | 0.125 | 0.08 | 261 | 0 | 0.364 | 1 | 1 | cs | TRUE
8 | LV_1026-1_0_2_line_8 |  | 6 | 17 | 0.030625 | 0.125 | 0.08 | 261 | 0 | 0.364 | 1 | 1 | cs | TRUE
9 | LV_1026-1_0_2_line_9 |  | 7 | 9 | 0.010804 | 0.125 | 0.08 | 261 | 0 | 0.364 | 1 | 1 | cs | TRUE
10 | LV_1026-1_0_2_line_10 |  | 8 | 14 | 0.068939 | 0.125 | 0.08 | 261 | 0 | 0.364 | 1 | 1 | cs | TRUE
11 | LV_1026-1_0_2_line_11 |  | 9 | 10 | 0.016977 | 0.125 | 0.08 | 261 | 0 | 0.364 | 1 | 1 | cs | TRUE
12 | LV_1026-1_0_2_line_12 |  | 10 | 12 | 0.019083 | 0.125 | 0.08 | 261 | 0 | 0.364 | 1 | 1 | cs | TRUE
13 | LV_1026-1_0_2_line_13 |  | 11 | 12 | 0.02856 | 0.125 | 0.08 | 261 | 0 | 0.364 | 1 | 1 | cs | TRUE
14 | LV_1026-1_0_2_line_14 |  | 11 | 13 | 0.044118 | 0.125 | 0.08 | 261 | 0 | 0.364 | 1 | 1 | cs | TRUE
15 | LV_1026-1_0_2_line_15 |  | 14 | 15 | 0.026758 | 0.125 | 0.08 | 261 | 0 | 0.364 | 1 | 1 | cs | TRUE
16 | LV_1026-1_0_2_line_16 |  | 15 | 16 | 0.11967 | 0.125 | 0.08 | 261 | 0 | 0.364 | 1 | 1 | cs | TRUE
17 | LV_1026-1_0_2_line_17 |  | 16 | 49 | 0.11993 | 0.125 | 0.08 | 261 | 0 | 0.364 | 1 | 1 | cs | TRUE
18 | LV_1026-1_0_2_line_18 |  | 16 | 24 | 0.13545 | 0.125 | 0.08 | 261 | 0 | 0.364 | 1 | 1 | cs | TRUE
19 | LV_1026-1_0_2_line_19 |  | 17 | 18 | 0.0022683 | 0.125 | 0.08 | 261 | 0 | 0.364 | 1 | 1 | cs | TRUE
20 | LV_1026-1_0_2_line_20 |  | 18 | 19 | 0.015733 | 0.125 | 0.08 | 261 | 0 | 0.364 | 1 | 1 | cs | TRUE
21 | LV_1026-1_0_2_line_21 |  | 19 | 20 | 0.026872 | 0.125 | 0.08 | 261 | 0 | 0.364 | 1 | 1 | cs | TRUE
22 | LV_1026-1_0_2_line_22 |  | 21 | 22 | 0.04999 | 0.125 | 0.08 | 261 | 0 | 0.364 | 1 | 1 | cs | TRUE
23 | LV_1026-1_0_2_line_23 |  | 21 | 23 | 0.020282 | 0.125 | 0.08 | 261 | 0 | 0.364 | 1 | 1 | cs | TRUE
24 | LV_1026-1_0_2_line_24 |  | 22 | 24 | 0.35906 | 0.125 | 0.08 | 261 | 0 | 0.364 | 1 | 1 | cs | TRUE
25 | LV_1026-1_0_2_line_25 |  | 23 | 25 | 0.097396 | 0.125 | 0.08 | 261 | 0 | 0.364 | 1 | 1 | cs | TRUE
26 | LV_1026-1_0_2_line_26 |  | 23 | 26 | 0.026623 | 0.125 | 0.08 | 261 | 0 | 0.364 | 1 | 1 | cs | TRUE
27 | LV_1026-1_0_2_line_27 |  | 26 | 27 | 0.13433 | 0.125 | 0.08 | 261 | 0 | 0.364 | 1 | 1 | cs | TRUE
28 | LV_1026-1_0_2_line_28 |  | 28 | 29 | 0.021484 | 0.125 | 0.08 | 261 | 0 | 0.364 | 1 | 1 | cs | TRUE
29 | LV_1026-1_0_2_line_29 |  | 28 | 30 | 0.047311 | 0.125 | 0.08 | 261 | 0 | 0.364 | 1 | 1 | cs | TRUE
30 | LV_1026-1_0_2_line_30 |  | 29 | 31 | 0.0092831 | 0.125 | 0.08 | 261 | 0 | 0.364 | 1 | 1 | cs | TRUE
31 | LV_1026-1_0_2_line_31 |  | 30 | 32 | 0.089008 | 0.125 | 0.08 | 261 | 0 | 0.364 | 1 | 1 | cs | TRUE
32 | LV_1026-1_0_2_line_32 |  | 31 | 33 | 0.24012 | 0.125 | 0.08 | 261 | 0 | 0.364 | 1 | 1 | cs | TRUE
33 | LV_1026-1_0_2_line_33 |  | 32 | 34 | 0.010939 | 0.125 | 0.08 | 261 | 0 | 0.364 | 1 | 1 | cs | TRUE
34 | LV_1026-1_0_2_line_34 |  | 33 | 39 | 0.1478 | 0.125 | 0.08 | 261 | 0 | 0.364 | 1 | 1 | cs | TRUE
35 | LV_1026-1_0_2_line_35 |  | 34 | 41 | 0.035825 | 0.125 | 0.08 | 261 | 0 | 0.364 | 1 | 1 | cs | TRUE
36 | LV_1026-1_0_2_line_36 |  | 35 | 36 | 0.016856 | 0.125 | 0.08 | 261 | 0 | 0.364 | 1 | 1 | cs | TRUE
37 | LV_1026-1_0_2_line_37 |  | 35 | 37 | 0.010415 | 0.125 | 0.08 | 261 | 0 | 0.364 | 1 | 1 | cs | TRUE
38 | LV_1026-1_0_2_line_38 |  | 36 | 38 | 0.011662 | 0.125 | 0.08 | 261 | 0 | 0.364 | 1 | 1 | cs | TRUE
39 | LV_1026-1_0_2_line_39 |  | 37 | 39 | 0.14969 | 0.125 | 0.08 | 261 | 0 | 0.364 | 1 | 1 | cs | TRUE
40 | LV_1026-1_0_2_line_40 |  | 38 | 40 | 0.0071286 | 0.125 | 0.08 | 261 | 0 | 0.364 | 1 | 1 | cs | TRUE
41 | LV_1026-1_0_2_line_41 |  | 40 | 45 | 0.011749 | 0.125 | 0.08 | 261 | 0 | 0.364 | 1 | 1 | cs | TRUE
42 | LV_1026-1_0_2_line_42 |  | 41 | 42 | 0.022677 | 0.125 | 0.08 | 261 | 0 | 0.364 | 1 | 1 | cs | TRUE
43 | LV_1026-1_0_2_line_43 |  | 42 | 43 | 0.034707 | 0.125 | 0.08 | 261 | 0 | 0.364 | 1 | 1 | cs | TRUE
44 | LV_1026-1_0_2_line_44 |  | 42 | 44 | 0.00875 | 0.125 | 0.08 | 261 | 0 | 0.364 | 1 | 1 | cs | TRUE
45 | LV_1026-1_0_2_line_45 |  | 43 | 48 | 0.031314 | 0.125 | 0.08 | 261 | 0 | 0.364 | 1 | 1 | cs | TRUE
46 | LV_1026-1_0_2_line_46 |  | 45 | 46 | 0.049402 | 0.125 | 0.08 | 261 | 0 | 0.364 | 1 | 1 | cs | TRUE
47 | LV_1026-1_0_2_line_47 |  | 46 | 47 | 0.036544 | 0.125 | 0.08 | 261 | 0 | 0.364 | 1 | 1 | cs | TRUE
48 | LV_1026-1_0_2_line_48 |  | 48 | 49 | 0.0082268 | 0.125 | 0.08 | 261 | 0 | 0.364 | 1 | 1 | cs | TRUE

## trafo
| name | std_type | hv_bus | lv_bus | sn_mva | vn_hv_kv | vn_lv_kv | vk_percent | vkr_percent | pfe_kw | i0_percent | shift_degree | tap_side | tap_neutral | tap_min | tap_max | tap_step_percent | tap_step_degree | tap_pos | tap_phase_shifter | parallel | df | in_service
0 | LV_1026-1_0_2_trafo_1 | 0.63 MVA 20/0.4 kV | 50 | 1 | 0.63 | 20 | 0.4 | 6 | 1.206 | 1.65 | 0.2619 | 150 | hv | 0 | -2 | 2 | 2.5 | 0 | 0 | FALSE | 1 | 1 | TRUE

## line_geodata
| x0 | y0 | x1 | y1 | x2 | y2 | x3 | y3 | x4 | y4 | x5 | y5 | x6 | y6 | x7 | y7 | x8 | y8 | x9 | y9 | x10 | y10 | x11 | y11 | x12 | y12
0 | 2666989.661 | 1218306.5402 | 2667013.3203 | 1218319.9746
1 | 2666940.9933 | 1218227.0486 | 2666946.2347 | 1218250.3221 | 2666953.046 | 1218266.2754 | 2666960.181 | 1218279.7641 | 2666969.1163 | 1218290.4267 | 2666983.6379 | 1218303.1201 | 2666989.661 | 1218306.5402
2 | 2667031.0401 | 1218330.3433 | 2667016.4382 | 1218321.7451 | 2667013.3203 | 1218319.9746
3 | 2666940.9933 | 1218227.0486 | 2666949.3092 | 1218224.6182 | 2666957.8815 | 1218218.2883 | 2666967.9492 | 1218209.9294 | 2666987.0816 | 1218190.1998
4 | 2666940.9933 | 1218227.0486 | 2666925.6193 | 1218232.4468
5 | 2667155.5189 | 1218403.3843 | 2667147.367 | 1218397.3331 | 2667121.4802 | 1218386.29 | 2667105.7785 | 1218377.3298 | 2667065.9472 | 1218350.8981 | 2667031.0401 | 1218330.3433
6 | 2666998.9254 | 1218171.4532 | 2666987.2321 | 1218190.0447 | 2666987.0816 | 1218190.1998
7 | 2666925.6193 | 1218232.4468 | 2666915.3431 | 1218236.0551 | 2666899.5668 | 1218245.1727 | 2666858.4903 | 1218276.5033
8 | 2667155.5189 | 1218403.3843 | 2667154.5768 | 1218408.1767 | 2667149.4361 | 1218417.8026 | 2667148.605 | 1218423.5191 | 2667150.3439 | 1218432.4024
9 | 2666998.9254 | 1218171.4532 | 2666994.2023 | 1218161.7368
10 | 2666804.3171 | 1218318.8732 | 2666820.7739 | 1218308.6067 | 2666852.3916 | 1218281.155 | 2666858.4903 | 1218276.5033
11 | 2666986.7804 | 1218146.4684 | 2666994.2023 | 1218161.7368
12 | 2666986.7804 | 1218146.4684 | 2666978.4377 | 1218129.3057
13 | 2666966.1464 | 1218103.5294 | 2666968.5157 | 1218108.8942 | 2666978.4377 | 1218129.3057
14 | 2666948.3228 | 1218063.1718 | 2666966.1464 | 1218103.5294
15 | 2666782.309 | 1218334.1362 | 2666789.8899 | 1218329.5516 | 2666804.3171 | 1218318.8732
16 | 2666782.309 | 1218334.1362 | 2666776.9362 | 1218336.0772 | 2666768.0533 | 1218337.6453 | 2666759.8702 | 1218337.0533 | 2666730.1707 | 1218330.8835 | 2666710.615 | 1218329.8306 | 2666687.0185 | 1218331.0673 | 2666669.8172 | 1218329.2071 | 2666663.5959 | 1218328.9707
17 | 2666663.5959 | 1218328.9707 | 2666681.696 | 1218358.3472 | 2666699.2628 | 1218387.8847 | 2666708.9755 | 1218401.6687 | 2666727.5207 | 1218418.3758 | 2666734.4882 | 1218424.4364
18 | 2666558.0611 | 1218244.8382 | 2666579.7504 | 1218256.7101 | 2666599.0486 | 1218275.382 | 2666657.3742 | 1218321.3074 | 2666663.5959 | 1218328.9707
19 | 2667150.7796 | 1218434.6284 | 2667150.7796 | 1218434.6284 | 2667150.3439 | 1218432.4024
20 | 2667150.7796 | 1218434.6284 | 2667165.4419 | 1218440.332
21 | 2667179.247 | 1218459.7873 | 2667177.2836 | 1218446.7792 | 2667174.0624 | 1218443.6854 | 2667165.4419 | 1218440.332
22 | 2666407.676 | 1218611.2178 | 2666410.5311 | 1218604.7753 | 2666426.4553 | 1218572.7215 | 2666430.0989 | 1218566.5679
23 | 2666402.893 | 1218630.8956 | 2666404.7322 | 1218621.1433 | 2666407.4325 | 1218611.7675 | 2666407.676 | 1218611.2178
24 | 2666558.0611 | 1218244.8382 | 2666545.3248 | 1218256.3699 | 2666518.9185 | 1218286.2607 | 2666498.7115 | 1218325.8602 | 2666464.4487 | 1218410.2758 | 2666462.2308 | 1218423.3482 | 2666464.6016 | 1218437.3835 | 2666469.3892 | 1218462.7084 | 2666468.954 | 1218481.3042 | 2666465.2908 | 1218500.0974 | 2666458.8756 | 1218517.259 | 2666451.5883 | 1218530.2748 | 2666430.0989 | 1218566.5679
25 | 2666402.893 | 1218630.8956 | 2666391.7908 | 1218634.1518 | 2666376.9766 | 1218638.1449 | 2666354.1148 | 1218644.4054 | 2666338.1523 | 1218647.2406 | 2666317.779 | 1218649.5042 | 2666307.7402 | 1218650.2745
26 | 2666402.893 | 1218630.8956 | 2666411.091 | 1218656.2245
27 | 2666411.091 | 1218656.2245 | 2666415.2192 | 1218668.9792 | 2666418.1786 | 1218675.8388 | 2666421.9243 | 1218682.9739 | 2666429.1813 | 1218693.7505 | 2666448.3595 | 1218723.0939 | 2666452.4132 | 1218730.4993 | 2666456.0097 | 1218738.7558 | 2666460.6298 | 1218751.1707 | 2666463.2279 | 1218761.8397 | 2666464.9422 | 1218770.0863 | 2666465.7574 | 1218777.2888
28 | 2666952.4303 | 1218591.0432 | 2666956.734 | 1218594.5132 | 2666966.7394 | 1218606.9423
29 | 2666952.4303 | 1218591.0432 | 2666921.9687 | 1218566.4828 | 2666915.2025 | 1218561.8827
30 | 2666966.7394 | 1218606.9423 | 2666972.5605 | 1218614.1736
31 | 2666843.4248 | 1218509.3308 | 2666880.3147 | 1218538.164 | 2666915.2025 | 1218561.8827
32 | 2667153.0356 | 1218769.0543 | 2667110.6606 | 1218740.9593 | 2667058.2431 | 1218708.2152 | 2667044.3623 | 1218696.6851 | 2666999.617 | 1218647.7843 | 2666972.5605 | 1218614.1736
33 | 2666835.0172 | 1218502.3599 | 2666836.5856 | 1218503.9852 | 2666843.4248 | 1218509.3308
34 | 2667135.513 | 1218915.6831 | 2667144.0771 | 1218847.403 | 2667148.7558 | 1218790.5308 | 2667153.0356 | 1218769.0543
35 | 2666835.0172 | 1218502.3599 | 2666810.1399 | 1218476.581
36 | 2667158.7471 | 1219063.3937 | 2667161.0486 | 1219070.0575 | 2667166.9406 | 1219077.8956
37 | 2667158.7471 | 1219063.3937 | 2667156.0217 | 1219055.5028 | 2667154.8486 | 1219053.8018
38 | 2667177.9343 | 1219080.6101 | 2667171.8437 | 1219080.5414 | 2667166.9406 | 1219077.8956 | 2667166.9406 | 1219077.8956
39 | 2667135.513 | 1218915.6831 | 2667133.9918 | 1218958.393 | 2667136.8859 | 1218978.3716 | 2667144.1235 | 1219004.8588 | 2667142.9467 | 1219017.02 | 2667137.1187 | 1219027.0607 | 2667135.9917 | 1219034.8084 | 2667137.4976 | 1219039.2282 | 2667151.1606 | 1219048.4546 | 2667154.8486 | 1219053.8018
40 | 2667177.9343 | 1219080.6101 | 2667185.0625 | 1219080.6905
41 | 2667196.6543 | 1219081.5973 | 2667194.6996 | 1219080.7992 | 2667185.0625 | 1219080.6905
42 | 2666792.2423 | 1218462.9511 | 2666803.731 | 1218469.9398 | 2666810.1399 | 1218476.581
43 | 2666792.2423 | 1218462.9511 | 2666784.6952 | 1218464.5342 | 2666780.4987 | 1218465.8213 | 2666777.9089 | 1218464.6137 | 2666771.4036 | 1218456.5469 | 2666764.3218 | 1218450.3868
44 | 2666792.2423 | 1218462.9511 | 2666793.5082 | 1218454.2931
45 | 2666740.6953 | 1218429.8356 | 2666764.3218 | 1218450.3868
46 | 2667242.3905 | 1219100.2717 | 2667196.6543 | 1219081.5973
47 | 2667242.3905 | 1219100.2717 | 2667237.2542 | 1219120.9713 | 2667231.3552 | 1219134.9978
48 | 2666740.6953 | 1218429.8356 | 2666734.4882 | 1218424.4364

## bus_geodata
| x | y | coords
0 | 2666989.661 | 1218306.5402
1 | 2667013.3203 | 1218319.9746
2 | 2666940.9933 | 1218227.0486
3 | 2667031.0401 | 1218330.3433
4 | 2666987.0816 | 1218190.1998
5 | 2666925.6193 | 1218232.4468
6 | 2667155.5189 | 1218403.3843
7 | 2666998.9254 | 1218171.4532
8 | 2666858.4903 | 1218276.5033
9 | 2666994.2023 | 1218161.7368
10 | 2666986.7804 | 1218146.4684
11 | 2666966.1464 | 1218103.5294
12 | 2666978.4377 | 1218129.3057
13 | 2666948.3228 | 1218063.1718
14 | 2666804.3171 | 1218318.8732
15 | 2666782.309 | 1218334.1362
16 | 2666663.5959 | 1218328.9707
17 | 2667150.3439 | 1218432.4024
18 | 2667150.7796 | 1218434.6284
19 | 2667165.4419 | 1218440.332
20 | 2667179.247 | 1218459.7873
21 | 2666407.676 | 1218611.2178
22 | 2666430.0989 | 1218566.5679
23 | 2666402.893 | 1218630.8956
24 | 2666558.0611 | 1218244.8382
25 | 2666307.7402 | 1218650.2745
26 | 2666411.091 | 1218656.2245
27 | 2666465.7574 | 1218777.2888
28 | 2666952.4303 | 1218591.0432
29 | 2666966.7394 | 1218606.9423
30 | 2666915.2025 | 1218561.8827
31 | 2666972.5605 | 1218614.1736
32 | 2666843.4248 | 1218509.3308
33 | 2667153.0356 | 1218769.0543
34 | 2666835.0172 | 1218502.3599
35 | 2667158.7471 | 1219063.3937
36 | 2667166.9406 | 1219077.8956
37 | 2667154.8485 | 1219053.8018
38 | 2667177.9343 | 1219080.6101
39 | 2667135.513 | 1218915.6831
40 | 2667185.0625 | 1219080.6905
41 | 2666810.1399 | 1218476.581
42 | 2666792.2423 | 1218462.9511
43 | 2666764.3218 | 1218450.3868
44 | 2666793.5082 | 1218454.2931
45 | 2667196.6543 | 1219081.5973
46 | 2667242.3905 | 1219100.2717
47 | 2667231.3552 | 1219134.9978
48 | 2666740.6953 | 1218429.8356
49 | 2666734.4882 | 1218424.4364
50 | 2666940.9933 | 1218227.0486

## line_std_types
| c_nf_per_km | r_ohm_per_km | x_ohm_per_km | max_i_ka | type | q_mm2 | alpha | voltage_rating
NAYY 4x50 SE | 210 | 0.642 | 0.083 | 0.142 | cs | 50 | 0.00403 | LV
NAYY 4x120 SE | 264 | 0.225 | 0.08 | 0.242 | cs | 120 | 0.00403 | LV
NAYY 4x150 SE | 261 | 0.208 | 0.08 | 0.27 | cs | 150 | 0.00403 | LV
NA2XS2Y 1x95 RM/25 12/20 kV | 216 | 0.313 | 0.132 | 0.252 | cs | 95 | 0.00403 | MV
NA2XS2Y 1x185 RM/25 12/20 kV | 273 | 0.161 | 0.117 | 0.362 | cs | 185 | 0.00403 | MV
NA2XS2Y 1x240 RM/25 12/20 kV | 304 | 0.122 | 0.112 | 0.421 | cs | 240 | 0.00403 | MV
NA2XS2Y 1x95 RM/25 6/10 kV | 315 | 0.313 | 0.123 | 0.249 | cs | 95 | 0.00403 | MV
NA2XS2Y 1x185 RM/25 6/10 kV | 406 | 0.161 | 0.11 | 0.358 | cs | 185 | 0.00403 | MV
NA2XS2Y 1x240 RM/25 6/10 kV | 456 | 0.122 | 0.105 | 0.416 | cs | 240 | 0.00403 | MV
NA2XS2Y 1x150 RM/25 12/20 kV | 250 | 0.206 | 0.116 | 0.319 | cs | 150 | 0.00403 | MV
NA2XS2Y 1x120 RM/25 12/20 kV | 230 | 0.253 | 0.119 | 0.283 | cs | 120 | 0.00403 | MV
NA2XS2Y 1x70 RM/25 12/20 kV | 190 | 0.443 | 0.132 | 0.22 | cs | 70 | 0.00403 | MV
NA2XS2Y 1x150 RM/25 6/10 kV | 360 | 0.206 | 0.11 | 0.315 | cs | 150 | 0.00403 | MV
NA2XS2Y 1x120 RM/25 6/10 kV | 340 | 0.253 | 0.113 | 0.28 | cs | 120 | 0.00403 | MV
NA2XS2Y 1x70 RM/25 6/10 kV | 280 | 0.443 | 0.123 | 0.217 | cs | 70 | 0.00403 | MV
N2XS(FL)2Y 1x120 RM/35 64/110 kV | 112 | 0.153 | 0.166 | 0.366 | cs | 120 | 0.00393 | HV
N2XS(FL)2Y 1x185 RM/35 64/110 kV | 125 | 0.099 | 0.156 | 0.457 | cs | 185 | 0.00393 | HV
N2XS(FL)2Y 1x240 RM/35 64/110 kV | 135 | 0.075 | 0.149 | 0.526 | cs | 240 | 0.00393 | HV
N2XS(FL)2Y 1x300 RM/35 64/110 kV | 144 | 0.06 | 0.144 | 0.588 | cs | 300 | 0.00393 | HV
15-AL1/3-ST1A 0.4 | 11 | 1.8769 | 0.35 | 0.105 | ol | 16 | 0.00403 | LV
24-AL1/4-ST1A 0.4 | 11.25 | 1.2012 | 0.335 | 0.14 | ol | 24 | 0.00403 | LV
48-AL1/8-ST1A 0.4 | 12.2 | 0.5939 | 0.3 | 0.21 | ol | 48 | 0.00403 | LV
94-AL1/15-ST1A 0.4 | 13.2 | 0.306 | 0.29 | 0.35 | ol | 94 | 0.00403 | LV
34-AL1/6-ST1A 10.0 | 9.7 | 0.8342 | 0.36 | 0.17 | ol | 34 | 0.00403 | MV
48-AL1/8-ST1A 10.0 | 10.1 | 0.5939 | 0.35 | 0.21 | ol | 48 | 0.00403 | MV
70-AL1/11-ST1A 10.0 | 10.4 | 0.4132 | 0.339 | 0.29 | ol | 70 | 0.00403 | MV
94-AL1/15-ST1A 10.0 | 10.75 | 0.306 | 0.33 | 0.35 | ol | 94 | 0.00403 | MV
122-AL1/20-ST1A 10.0 | 11.1 | 0.2376 | 0.323 | 0.41 | ol | 122 | 0.00403 | MV
149-AL1/24-ST1A 10.0 | 11.25 | 0.194 | 0.315 | 0.47 | ol | 149 | 0.00403 | MV
34-AL1/6-ST1A 20.0 | 9.15 | 0.8342 | 0.382 | 0.17 | ol | 34 | 0.00403 | MV
48-AL1/8-ST1A 20.0 | 9.5 | 0.5939 | 0.372 | 0.21 | ol | 48 | 0.00403 | MV
70-AL1/11-ST1A 20.0 | 9.7 | 0.4132 | 0.36 | 0.29 | ol | 70 | 0.00403 | MV
94-AL1/15-ST1A 20.0 | 10 | 0.306 | 0.35 | 0.35 | ol | 94 | 0.00403 | MV
122-AL1/20-ST1A 20.0 | 10.3 | 0.2376 | 0.344 | 0.41 | ol | 122 | 0.00403 | MV
149-AL1/24-ST1A 20.0 | 10.5 | 0.194 | 0.337 | 0.47 | ol | 149 | 0.00403 | MV
184-AL1/30-ST1A 20.0 | 10.75 | 0.1571 | 0.33 | 0.535 | ol | 184 | 0.00403 | MV
243-AL1/39-ST1A 20.0 | 11 | 0.1188 | 0.32 | 0.645 | ol | 243 | 0.00403 | MV
48-AL1/8-ST1A 110.0 | 8 | 0.5939 | 0.46 | 0.21 | ol | 48 | 0.00403 | HV
70-AL1/11-ST1A 110.0 | 8.4 | 0.4132 | 0.45 | 0.29 | ol | 70 | 0.00403 | HV
94-AL1/15-ST1A 110.0 | 8.65 | 0.306 | 0.44 | 0.35 | ol | 94 | 0.00403 | HV
122-AL1/20-ST1A 110.0 | 8.5 | 0.2376 | 0.43 | 0.41 | ol | 122 | 0.00403 | HV
149-AL1/24-ST1A 110.0 | 8.75 | 0.194 | 0.41 | 0.47 | ol | 149 | 0.00403 | HV
184-AL1/30-ST1A 110.0 | 8.8 | 0.1571 | 0.4 | 0.535 | ol | 184 | 0.00403 | HV
243-AL1/39-ST1A 110.0 | 9 | 0.1188 | 0.39 | 0.645 | ol | 243 | 0.00403 | HV
305-AL1/39-ST1A 110.0 | 9.2 | 0.0949 | 0.38 | 0.74 | ol | 305 | 0.00403 | HV
490-AL1/64-ST1A 110.0 | 9.75 | 0.059 | 0.37 | 0.96 | ol | 490 | 0.00403 | HV
679-AL1/86-ST1A 110.0 | 9.95 | 0.042 | 0.36 | 1.15 | ol | 679 | 0.00403 | HV
490-AL1/64-ST1A 220.0 | 10 | 0.059 | 0.285 | 0.96 | ol | 490 | 0.00403 | HV
679-AL1/86-ST1A 220.0 | 11.7 | 0.042 | 0.275 | 1.15 | ol | 679 | 0.00403 | HV
490-AL1/64-ST1A 380.0 | 11 | 0.059 | 0.253 | 0.96 | ol | 490 | 0.00403 | HV
679-AL1/86-ST1A 380.0 | 14.6 | 0.042 | 0.25 | 1.15 | ol | 679 | 0.00403 | HV

## trafo_std_types
| i0_percent | pfe_kw | vkr_percent | sn_mva | vn_lv_kv | vn_hv_kv | vk_percent | shift_degree | vector_group | tap_side | tap_neutral | tap_min | tap_max | tap_step_degree | tap_step_percent | tap_phase_shifter
160 MVA 380/110 kV | 0.06 | 60 | 0.25 | 160 | 110 | 380 | 12.2 | 0 | Yy0 | hv | 0 | -9 | 9 | 0 | 1.5 | FALSE
100 MVA 220/110 kV | 0.06 | 55 | 0.26 | 100 | 110 | 220 | 12 | 0 | Yy0 | hv | 0 | -9 | 9 | 0 | 1.5 | FALSE
63 MVA 110/20 kV | 0.04 | 22 | 0.32 | 63 | 20 | 110 | 18 | 150 | YNd5 | hv | 0 | -9 | 9 | 0 | 1.5 | FALSE
40 MVA 110/20 kV | 0.05 | 18 | 0.34 | 40 | 20 | 110 | 16.2 | 150 | YNd5 | hv | 0 | -9 | 9 | 0 | 1.5 | FALSE
25 MVA 110/20 kV | 0.07 | 14 | 0.41 | 25 | 20 | 110 | 12 | 150 | YNd5 | hv | 0 | -9 | 9 | 0 | 1.5 | FALSE
63 MVA 110/10 kV | 0.04 | 22 | 0.32 | 63 | 10 | 110 | 18 | 150 | YNd5 | hv | 0 | -9 | 9 | 0 | 1.5 | FALSE
40 MVA 110/10 kV | 0.05 | 18 | 0.34 | 40 | 10 | 110 | 16.2 | 150 | YNd5 | hv | 0 | -9 | 9 | 0 | 1.5 | FALSE
25 MVA 110/10 kV | 0.07 | 14 | 0.41 | 25 | 10 | 110 | 12 | 150 | YNd5 | hv | 0 | -9 | 9 | 0 | 1.5 | FALSE
0.25 MVA 20/0.4 kV | 0.32 | 0.8 | 1.44 | 0.25 | 0.4 | 20 | 6 | 150 | Yzn5 | hv | 0 | -2 | 2 | 0 | 2.5 | FALSE
0.4 MVA 20/0.4 kV | 0.3375 | 1.35 | 1.425 | 0.4 | 0.4 | 20 | 6 | 150 | Dyn5 | hv | 0 | -2 | 2 | 0 | 2.5 | FALSE
0.63 MVA 20/0.4 kV | 0.2619 | 1.65 | 1.206 | 0.63 | 0.4 | 20 | 6 | 150 | Dyn5 | hv | 0 | -2 | 2 | 0 | 2.5 | FALSE
0.25 MVA 10/0.4 kV | 0.24 | 0.6 | 1.2 | 0.25 | 0.4 | 10 | 4 | 150 | Dyn5 | hv | 0 | -2 | 2 | 0 | 2.5 | FALSE
0.4 MVA 10/0.4 kV | 0.2375 | 0.95 | 1.325 | 0.4 | 0.4 | 10 | 4 | 150 | Dyn5 | hv | 0 | -2 | 2 | 0 | 2.5 | FALSE
0.63 MVA 10/0.4 kV | 0.1873 | 1.18 | 1.0794 | 0.63 | 0.4 | 10 | 4 | 150 | Dyn5 | hv | 0 | -2 | 2 | 0 | 2.5 | FALSE

## trafo3w_std_types
| sn_hv_mva | sn_mv_mva | sn_lv_mva | vn_hv_kv | vn_mv_kv | vn_lv_kv | vk_hv_percent | vk_mv_percent | vk_lv_percent | vkr_hv_percent | vkr_mv_percent | vkr_lv_percent | pfe_kw | i0_percent | shift_mv_degree | shift_lv_degree | vector_group | tap_side | tap_neutral | tap_min | tap_max | tap_step_percent
63/25/38 MVA 110/20/10 kV | 63 | 25 | 38 | 110 | 20 | 10 | 10.4 | 10.4 | 10.4 | 0.28 | 0.32 | 0.35 | 35 | 0.89 | 0 | 0 | YN0yn0yn0 | hv | 0 | -10 | 10 | 1.2
63/25/38 MVA 110/10/10 kV | 63 | 25 | 38 | 110 | 10 | 10 | 10.4 | 10.4 | 10.4 | 0.28 | 0.32 | 0.35 | 35 | 0.89 | 0 | 0 | YN0yn0yn0 | hv | 0 | -10 | 10 | 1.2

## fuse_std_types
| fuse_type | i_rated_a | t_avg | t_min | t_total | x_avg | x_min | x_total
HV 100A | HV 100A | 100 | 0 | [10.0, 3.64, 0.854, 0.281, 0.1, 0.0531, 0.022, 0.01] | [10.0, 4.267, 1.21, 0.403, 0.1, 0.058, 0.022, 0.01] | 0 | [300.0, 350.0, 450.0, 550.0, 700.0, 850.0, 1200.0, 1752.0] | [600.0, 700.0, 900.0, 1150.0, 1665.0, 2000.0, 3000.0, 4313.0]
HV 10A | HV 10A | 10 | 0 | [10.0, 1675.0, 0.344, 0.156, 0.1, 0.0417, 0.0171, 0.01] | [10.0, 1.3, 0.3, 0.155, 0.1, 0.0555, 0.023, 0.01] | 0 | [30.0, 32.0, 35.0, 37.0, 39.0, 50.0, 70.0, 88.0] | [60.0, 70.0, 80.0, 87.0, 94.0, 110.0, 150.0, 216.0]
HV 125A | HV 125A | 125 | 0 | [10.0, 1.82, 0.344, 0.1, 0.0467, 0.0269, 0.01] | [10.0, 2.478, 0.426, 0.1, 0.0427, 0.0211, 0.01] | 0 | [375.0, 500.0, 700.0, 925.0, 1200.0, 1500.0, 2341.0] | [750.0, 1000.0, 1500.0, 2200.0, 3000.0, 4000.0, 5765.0]
HV 160A | HV 160A | 160 | 0 | [10.0, 4.15, 1.03, 0.198, 0.1, 0.051, 0.0172, 0.01] | [10.0, 2.3, 0.734, 0.274, 0.1, 0.046, 0.0177, 0.01] | 0 | [480.0, 550.0, 700.0, 1000.0, 1260.0, 1600.0, 2500.0, 3227.0] | [960.0, 1300.0, 1700.0, 2200.0, 2996.0, 4000.0, 6000.0, 7946.0]
HV 16A | HV 16A | 16 | 0 | [10.0, 0.352, 0.164, 0.1, 0.0649, 0.0342, 0.01] | [10.0, 2.34, 0.722, 0.181, 0.1, 0.055, 0.0296, 0.01] | 0 | [48.0, 60.0, 65.0, 71.0, 80.0, 100.0, 162.0] | [96.0, 110.0, 125.0, 150.0, 168.0, 200.0, 250.0, 398.0]
HV 200A | HV 200A | 200 | 0 | [10.0, 4.267, 1.21, 0.403, 0.1, 0.058, 0.022, 0.01] | [10.0, 3.73, 1.654, 0.328, 0.1, 0.0531, 0.019, 0.01] | 0 | [600.0, 700.0, 900.0, 1150.0, 1665.0, 2000.0, 3000.0, 4313.0] | [1200.0, 1500.0, 1800.0, 2700.0, 3960.0, 5000.0, 7500.0, 10620.0]
HV 20A | HV 20A | 20 | 0 | [10.0, 1.3, 0.3, 0.155, 0.1, 0.0555, 0.023, 0.01] | [10.0, 1.3, 0.161, 0.1, 0.0611, 0.0399, 0.0141, 0.01] | 0 | [60.0, 70.0, 80.0, 87.0, 94.0, 110.0, 150.0, 216.0] | [120.0, 150.0, 200.0, 223.0, 260.0, 300.0, 450.0, 532.0]
HV 25A | HV 25A | 25 | 0 | [10.0, 2.512, 0.833, 0.299, 0.1, 0.0372, 0.0223, 0.01] | [10.0, 3.125, 0.597, 0.198, 0.1, 0.0378, 0.022, 0.01] | 0 | [75.0, 82.0, 90.0, 100.0, 124.0, 170.0, 200.0, 289.0] | [150.0, 170.0, 210.0, 250.0, 294.0, 400.0, 500.0, 711.0]
HV 31.5A | HV 31.5A | 31.5 | 0 | [10.0, 2.34, 0.722, 0.181, 0.1, 0.055, 0.0296, 0.01] | [10.0, 2.84, 0.368, 0.164, 0.1, 0.0621, 0.0378, 0.0195, 0.01] | 0 | [95.0, 110.0, 125.0, 150.0, 165.0, 200.0, 250.0, 390.0] | [189.0, 220.0, 300.0, 350.0, 393.0, 450.0, 530.0, 700.0, 960.0]
HV 40A | HV 40A | 40 | 0 | [10.0, 1.3, 0.161, 0.1, 0.0611, 0.0399, 0.0141, 0.01] | [10.0, 2.05, 0.369, 0.198, 0.1, 0.051, 0.0298, 0.01] | 0 | [120.0, 150.0, 200.0, 223.0, 260.0, 300.0, 450.0, 532.0] | [240.0, 300.0, 400.0, 450.0, 530.0, 650.0, 800.0, 1311.0]
HV 50A | HV 50A | 50 | 0 | [10.0, 3.215, 0.597, 0.198, 0.1, 0.0378, 0.022, 0.01] | [10.0, 3.64, 0.854, 0.281, 0.1, 0.0531, 0.022, 0.01] | 0 | [150.0, 170.0, 210.0, 250.0, 294.0, 400.0, 500.0, 711.0] | [300.0, 350.0, 450.0, 550.0, 700.0, 850.0, 1200.0, 1752.0]
HV 6.3A | HV 6.3A | 6.3 | 0 | [10.0, 1.39, 0.344, 0.168, 0.1, 0.056, 0.0263, 0.01] | [10.0, 1.711, 0.516, 0.198, 0.1, 0.0634, 0.0303, 0.01] | 0 | [19.0, 19.5, 20.4, 20.8, 22.0, 25.0, 32.0, 48.0] | [38.0, 40.0, 43.0, 48.0, 53.0, 60.0, 75.0, 118.0]
HV 63A | HV 63A | 63 | 0 | [10.0, 2.84, 0.368, 0.164, 0.1, 0.0621, 0.0378, 0.0195, 0.01] | [10.0, 1.82, 0.344, 0.1, 0.0467, 0.0269, 0.01] | 0 | [189.0, 220.0, 300.0, 350.0, 393.0, 450.0, 530.0, 700.0, 961.0] | [378.0, 500.0, 700.0, 934.0, 1200.0, 1500.0, 2366.0]
HV 80A | HV 80A | 80 | 0 | [10.0, 2.05, 0.369, 0.198, 0.1, 0.051, 0.0298, 0.01] | [10.0, 4.15, 1.03, 0.198, 0.1, 0.051, 0.0172, 0.01] | 0 | [240.0, 300.0, 400.0, 450.0, 530.0, 650.0, 800.0, 1311.0] | [480.0, 550.0, 700.0, 1000.0, 1260.0, 1600.0, 2500.0, 3227.0]
Siemens NH-1-100 | Siemens NH-1-100 | 100 | [5400.0, 2000.0, 400.0, 20.0, 1.0, 0.2, 0.012, 0.004] | 0 | 0 | [150.0, 190.0, 250.0, 430.0, 900.0, 1250.0, 2700.0, 3600.0] | 0 | 0
Siemens NH-1-125 | Siemens NH-1-125 | 125 | [4800.0, 120.0, 7.0, 0.1, 0.004] | 0 | 0 | [180.0, 400.0, 740.0, 2000.0, 4250.0] | 0 | 0
Siemens NH-1-16 | Siemens NH-1-16 | 16 | [4000.0, 400.0, 2.0, 0.1, 0.04, 0.01] | 0 | 0 | [26.0, 35.0, 75.0, 150.0, 200.0, 300.0] | 0 | 0
Siemens NH-1-160 | Siemens NH-1-160 | 160 | [4800.0, 120.0, 7.0, 0.1, 0.004] | 0 | 0 | [210.0, 500.0, 900.0, 2300.0, 5000.0] | 0 | 0
Siemens NH-1-25 | Siemens NH-1-25 | 25 | [4000.0, 1000.0, 10.0, 0.2, 0.02, 0.01] | 0 | 0 | [40.0, 50.0, 100.0, 210.0, 400.0, 500.0] | 0 | 0
Siemens NH-1-50 | Siemens NH-1-50 | 50 | [4000.0, 40.0, 4.0, 1.0, 0.02, 0.01] | 0 | 0 | [86.0, 200.0, 300.0, 400.0, 1000.0, 1280.0] | 0 | 0
Siemens NH-1-63 | Siemens NH-1-63 | 63 | [4000.0, 100.0, 10.0, 2.0, 0.04, 0.01] | 0 | 0 | [100.0, 200.0, 300.0, 400.0, 1000.0, 1500.0] | 0 | 0
Siemens NH-1-80 | Siemens NH-1-80 | 80 | [4800.0, 120.0, 7.0, 0.1, 0.01] | 0 | 0 | [150.58, 250.0, 450.0, 1150.0, 2470.0] | 0 | 0
Siemens NH-2-1000 | Siemens NH-2-1000 | 1000 | [4800.0, 120.0, 7.0, 0.1, 0.004] | 0 | 0 | [1900.0, 3500.0, 8400.0, 24000.0, 52000.0] | 0 | 0
Siemens NH-2-200 | Siemens NH-2-200 | 200 | [4800.0, 120.0, 7.0, 0.1, 0.004] | 0 | 0 | [280.0, 650.0, 1200.0, 3000.0, 7000.0] | 0 | 0
Siemens NH-2-224 | Siemens NH-2-224 | 224 | [4800.0, 120.0, 7.0, 0.2, 0.04, 0.004] | 0 | 0 | [400.0, 750.0, 1453.0, 3025.0, 4315.0, 7600.0] | 0 | 0
Siemens NH-2-250 | Siemens NH-2-250 | 250 | [4800.0, 120.0, 7.0, 0.1, 0.004] | 0 | 0 | [450.0, 800.0, 1650.0, 4000.0, 8500.0] | 0 | 0
Siemens NH-2-315 | Siemens NH-2-315 | 315 | [4800.0, 120.0, 7.0, 0.1, 0.004] | 0 | 0 | [550.0, 920.0, 1900.0, 5000.0, 11000.0] | 0 | 0
Siemens NH-2-355 | Siemens NH-2-355 | 355 | [4800.0, 120.0, 6.0, 0.1, 0.004] | 0 | 0 | [650.0, 1116.27, 2350.0, 5840.0, 12790.0] | 0 | 0
Siemens NH-2-400 | Siemens NH-2-400 | 400 | [4800.0, 120.0, 7.0, 0.1, 0.004] | 0 | 0 | [720.0, 1350.0, 2800.0, 6500.0, 15000.0] | 0 | 0
Siemens NH-2-425 | Siemens NH-2-425 | 425 | [4800.0, 120.0, 7.0, 0.1, 0.004] | 0 | 0 | [850.0, 1500.0, 3050.0, 7500.0, 16500.0] | 0 | 0
Siemens NH-2-630 | Siemens NH-2-630 | 630 | [4800.0, 120.0, 7.0, 0.1, 0.004] | 0 | 0 | [1200.0, 2000.0, 4800.0, 12000.0, 26000.0] | 0 | 0

## res_bus
| vm_pu | va_degree | p_mw | q_mvar
0 | 0.99859 | -0.026701 | 0.00056699 | 0.0001421
1 | 1 | 0 | -0.079361 | -0.019771
2 | 0.99364 | -0.12113 | 0 | 0
3 | 0.99961 | -0.0074197 | 0.0082988 | 0.0020799
4 | 0.99225 | -0.14793 | 0.00042479 | 0.00010646
5 | 0.99318 | -0.12987 | 0.00034133 | 8.5544e-05
6 | 0.99798 | -0.038829 | 0 | 0
7 | 0.99175 | -0.1577 | 0 | 0
8 | 0.99095 | -0.17279 | 0.0034415 | 0.00086253
9 | 0.9915 | -0.16247 | 0.00074265 | 0.00018613
10 | 0.99113 | -0.16974 | 0.00050446 | 0.00012643
11 | 0.99011 | -0.18941 | 0.0026464 | 0.00066326
12 | 0.99071 | -0.17774 | 0.00063095 | 0.00015813
13 | 0.98929 | -0.20539 | 0.020354 | 0.0051012
14 | 0.98925 | -0.20534 | 0 | 0
15 | 0.98859 | -0.21801 | 0 | 0
16 | 0.98565 | -0.27485 | 0 | 0
17 | 0.99763 | -0.045489 | 0.00064039 | 0.0001605
18 | 0.99761 | -0.045957 | 0.0014878 | 0.00037287
19 | 0.99746 | -0.048794 | 0.0070445 | 0.0017655
20 | 0.99738 | -0.050323 | 0.0032476 | 0.00081392
21 | 0.98324 | -0.32223 | 0.0036464 | 0.00091387
22 | 0.98344 | -0.31814 | 0.00031537 | 7.9039e-05
23 | 0.98322 | -0.32256 | 0 | 0
24 | 0.98505 | -0.2867 | 0 | 0
25 | 0.98318 | -0.32333 | 0.00043497 | 0.00010901
26 | 0.98321 | -0.32278 | 0.0002334 | 5.8494e-05
27 | 0.98318 | -0.32332 | 0.00021976 | 5.5077e-05
28 | 0.97822 | -0.41973 | 0.0024984 | 0.00062616
29 | 0.97793 | -0.42554 | 0.00097019 | 0.00024315
30 | 0.97899 | -0.40478 | 0.0013148 | 0.00032952
31 | 0.97781 | -0.42789 | 0.0061218 | 0.0015343
32 | 0.98053 | -0.3746 | 0.00096402 | 0.00024161
33 | 0.97608 | -0.46194 | 0 | 0
34 | 0.98073 | -0.3707 | 0.00021939 | 5.4984e-05
35 | 0.97389 | -0.50501 | 0.0014809 | 0.00037114
36 | 0.97385 | -0.50579 | 0.00062367 | 0.00015631
37 | 0.97393 | -0.50424 | 0.0037288 | 0.00093454
38 | 0.97383 | -0.50621 | 0.00023712 | 5.9429e-05
39 | 0.97501 | -0.48294 | 0 | 0
40 | 0.97382 | -0.50643 | 0.00071794 | 0.00017993
41 | 0.98139 | -0.35782 | 0.00032518 | 8.1498e-05
42 | 0.98181 | -0.34953 | 0 | 0
43 | 0.98247 | -0.33675 | 0.00075506 | 0.00018924
44 | 0.98181 | -0.34957 | 0.00020249 | 5.075e-05
45 | 0.97381 | -0.50663 | 0.00025616 | 6.42e-05
46 | 0.97378 | -0.50727 | 0 | 0
47 | 0.97376 | -0.50774 | 0.00070112 | 0.00017572
48 | 0.98308 | -0.32479 | 0.00039934 | 0.00010008
49 | 0.98325 | -0.3216 | 0.00012451 | 3.1205e-05
50 | 0.99998 | 149.9956 | 0 | 0

## res_line
| p_from_mw | q_from_mvar | p_to_mw | q_to_mvar | pl_mw | ql_mvar | i_from_ka | i_to_ka | i_ka | vm_from_pu | va_from_degree | vm_to_pu | va_to_degree | loading_percent
0 | -0.056887 | -0.014514 | 0.056961 | 0.014561 | 7.3472e-05 | 4.6665e-05 | 0.08486 | 0.084859 | 0.08486 | 0.99859 | -0.026701 | 1 | 0 | 23.313
1 | 0.05632 | 0.014372 | -0.056065 | -0.01421 | 0.00025566 | 0.00016237 | 0.084015 | 0.084015 | 0.084015 | 0.99859 | -0.026701 | 0.99364 | -0.12113 | 23.0811
2 | 0.020751 | 0.0052099 | -0.020744 | -0.0052055 | 7.342e-06 | 4.4297e-06 | 0.030881 | 0.030881 | 0.030881 | 1 | 0 | 0.99961 | -0.0074197 | 8.4838
3 | 0.025399 | 0.0064002 | -0.025366 | -0.0063802 | 3.2512e-05 | 2.0033e-05 | 0.038048 | 0.038048 | 0.038048 | 0.99364 | -0.12113 | 0.99225 | -0.14793 | 10.4529
4 | 0.030666 | 0.0078096 | -0.030653 | -0.0078015 | 1.2911e-05 | 8.052e-06 | 0.045967 | 0.045967 | 0.045967 | 0.99364 | -0.12113 | 0.99318 | -0.12987 | 12.6283
5 | 0.012445 | 0.0031256 | -0.012426 | -0.0031155 | 1.8625e-05 | 1.0027e-05 | 0.018527 | 0.018528 | 0.018528 | 0.99961 | -0.0074197 | 0.99798 | -0.038829 | 5.0901
6 | 0.024942 | 0.0062737 | -0.02493 | -0.0062665 | 1.1641e-05 | 7.1638e-06 | 0.037411 | 0.037411 | 0.037411 | 0.99225 | -0.14793 | 0.99175 | -0.1577 | 10.2779
7 | 0.030311 | 0.007716 | -0.030249 | -0.007677 | 6.2587e-05 | 3.9013e-05 | 0.045456 | 0.045456 | 0.045456 | 0.99318 | -0.12987 | 0.99095 | -0.17279 | 12.4879
8 | 0.012426 | 0.0031155 | -0.012422 | -0.0031134 | 3.9425e-06 | 2.1232e-06 | 0.018528 | 0.018528 | 0.018528 | 0.99798 | -0.038829 | 0.99763 | -0.045489 | 5.0902
9 | 0.02493 | 0.0062665 | -0.024924 | -0.006263 | 5.6703e-06 | 3.4896e-06 | 0.037411 | 0.037412 | 0.037412 | 0.99175 | -0.1577 | 0.9915 | -0.16247 | 10.2779
10 | 0.026807 | 0.0068144 | -0.026765 | -0.0067885 | 4.1962e-05 | 2.5969e-05 | 0.040288 | 0.040289 | 0.040289 | 0.99095 | -0.17279 | 0.98925 | -0.20534 | 11.0683
11 | 0.024182 | 0.0060769 | -0.024173 | -0.0060718 | 8.3874e-06 | 5.1491e-06 | 0.036297 | 0.036297 | 0.036297 | 0.9915 | -0.16247 | 0.99113 | -0.16974 | 9.9717
12 | 0.023669 | 0.0059453 | -0.02366 | -0.0059398 | 9.0387e-06 | 5.5389e-06 | 0.03554 | 0.03554 | 0.03554 | 0.99113 | -0.16974 | 0.99071 | -0.17774 | 9.7637
13 | -0.023016 | -0.0057738 | 0.023029 | 0.0057817 | 1.2816e-05 | 7.8345e-06 | 0.034592 | 0.034592 | 0.034592 | 0.99011 | -0.18941 | 0.99071 | -0.17774 | 9.5034
14 | 0.02037 | 0.0051106 | -0.020354 | -0.0051012 | 1.5507e-05 | 9.3573e-06 | 0.030615 | 0.030615 | 0.030615 | 0.99011 | -0.18941 | 0.98929 | -0.20539 | 8.4108
15 | 0.026765 | 0.0067885 | -0.026749 | -0.0067784 | 1.6287e-05 | 1.0081e-05 | 0.040289 | 0.040289 | 0.040289 | 0.98925 | -0.20534 | 0.98859 | -0.21801 | 11.0683
16 | 0.026749 | 0.0067784 | -0.026676 | -0.0067333 | 7.2842e-05 | 4.5089e-05 | 0.040289 | 0.040289 | 0.040289 | 0.98859 | -0.21801 | 0.98565 | -0.27485 | 11.0685
17 | 0.021815 | 0.0055213 | -0.021766 | -0.0054915 | 4.8838e-05 | 2.9732e-05 | 0.032953 | 0.032954 | 0.032954 | 0.98565 | -0.27485 | 0.98325 | -0.3216 | 9.0532
18 | 0.0048608 | 0.001212 | -0.0048581 | -0.001212 | 2.7338e-06 | 2.4302e-08 | 0.007336 | 0.0073366 | 0.0073366 | 0.98565 | -0.27485 | 0.98505 | -0.2867 | 2.0156
19 | 0.011782 | 0.0029529 | -0.011781 | -0.0029528 | 2.6267e-07 | 1.3849e-07 | 0.017573 | 0.017573 | 0.017573 | 0.99763 | -0.045489 | 0.99761 | -0.045957 | 4.8278
20 | 0.010294 | 0.0025799 | -0.010292 | -0.0025792 | 1.3908e-06 | 6.8474e-07 | 0.015354 | 0.015354 | 0.015354 | 0.99761 | -0.045957 | 0.99746 | -0.048794 | 4.2181
21 | 0.0032478 | 0.00081372 | -0.0032476 | -0.00081392 | 2.3655e-07 | -1.9933e-07 | 0.004845 | 0.0048451 | 0.0048451 | 0.99746 | -0.048794 | 0.99738 | -0.050323 | 1.3311
22 | -0.0045346 | -0.001133 | 0.0045354 | 0.0011329 | 8.8249e-07 | -6.9365e-08 | 0.0068613 | 0.0068611 | 0.0068613 | 0.98324 | -0.32223 | 0.98344 | -0.31814 | 1.885
23 | 0.00088817 | 0.00021908 | -0.00088816 | -0.00021933 | 1.3717e-08 | -2.4846e-07 | 0.0013429 | 0.001343 | 0.001343 | 0.98324 | -0.32223 | 0.98322 | -0.32256 | 0.36895
24 | -0.0048508 | -0.0012119 | 0.0048581 | 0.001212 | 7.2491e-06 | 7.6084e-08 | 0.0073382 | 0.0073366 | 0.0073382 | 0.98344 | -0.31814 | 0.98505 | -0.2867 | 2.016
25 | 0.00043499 | 0.00010779 | -0.00043497 | -0.00010901 | 1.5818e-08 | -1.2251e-06 | 0.00065788 | 0.00065832 | 0.00065832 | 0.98322 | -0.32256 | 0.98318 | -0.32333 | 0.18086
26 | 0.00045317 | 0.00011154 | -0.00045316 | -0.00011187 | 4.6868e-09 | -3.3464e-07 | 0.00068511 | 0.00068523 | 0.00068523 | 0.98322 | -0.32256 | 0.98321 | -0.32278 | 0.18825
27 | 0.00021977 | 5.3377e-05 | -0.00021976 | -5.5077e-05 | 5.5624e-09 | -1.7e-06 | 0.000332 | 0.0003326 | 0.0003326 | 0.98321 | -0.32278 | 0.98318 | -0.32332 | 0.091374
28 | 0.014872 | 0.0037317 | -0.014868 | -0.0037294 | 4.1238e-06 | 2.3696e-06 | 0.022624 | 0.022624 | 0.022624 | 0.97822 | -0.41973 | 0.97793 | -0.42554 | 6.2154
29 | -0.01737 | -0.0043579 | 0.017383 | 0.0043652 | 1.2388e-05 | 7.334e-06 | 0.026424 | 0.026424 | 0.026424 | 0.97822 | -0.41973 | 0.97899 | -0.40478 | 7.2595
30 | 0.013898 | 0.0034862 | -0.013896 | -0.0034853 | 1.5569e-06 | 8.7995e-07 | 0.021148 | 0.021148 | 0.021148 | 0.97793 | -0.42554 | 0.97781 | -0.42789 | 5.8099
31 | -0.018698 | -0.0046947 | 0.018725 | 0.0047109 | 2.6964e-05 | 1.6136e-05 | 0.028423 | 0.028422 | 0.028423 | 0.97899 | -0.40478 | 0.98053 | -0.3746 | 7.8084
32 | 0.0077743 | 0.001951 | -0.0077617 | -0.001946 | 1.2607e-05 | 5.0617e-06 | 0.011832 | 0.011833 | 0.011833 | 0.97781 | -0.42789 | 0.97608 | -0.46194 | 3.2508
33 | -0.019689 | -0.0049525 | 0.019692 | 0.0049547 | 3.6637e-06 | 2.2068e-06 | 0.029885 | 0.029885 | 0.029885 | 0.98053 | -0.3746 | 0.98073 | -0.3707 | 8.2102
34 | 0.0077617 | 0.001946 | -0.0077539 | -0.0019429 | 7.7609e-06 | 3.1216e-06 | 0.011833 | 0.011834 | 0.011834 | 0.97608 | -0.46194 | 0.97501 | -0.48294 | 3.251
35 | -0.019912 | -0.0050097 | 0.019924 | 0.0050171 | 1.2267e-05 | 7.3987e-06 | 0.030218 | 0.030218 | 0.030218 | 0.98073 | -0.3707 | 0.98139 | -0.35782 | 8.3017
36 | 0.0025362 | 0.00063405 | -0.0025361 | -0.0006342 | 9.4891e-08 | -1.49e-07 | 0.0038745 | 0.0038746 | 0.0038746 | 0.97389 | -0.50501 | 0.97385 | -0.50579 | 1.0645
37 | -0.0040171 | -0.0010052 | 0.0040172 | 0.0010052 | 1.471e-07 | -3.5454e-08 | 0.0061371 | 0.0061371 | 0.0061371 | 0.97389 | -0.50501 | 0.97393 | -0.50424 | 1.686
38 | 0.0019125 | 0.0004779 | -0.0019124 | -0.00047802 | 3.7332e-08 | -1.2121e-07 | 0.0029217 | 0.0029217 | 0.0029217 | 0.97385 | -0.50579 | 0.97383 | -0.50621 | 0.80267
39 | -0.0077461 | -0.0019397 | 0.0077539 | 0.0019429 | 7.861e-06 | 3.1662e-06 | 0.011834 | 0.011834 | 0.011834 | 0.97393 | -0.50424 | 0.97501 | -0.48294 | 3.2512
40 | 0.0016753 | 0.00041859 | -0.0016753 | -0.00041867 | 1.7511e-08 | -7.7484e-08 | 0.0025594 | 0.0025594 | 0.0025594 | 0.97383 | -0.50621 | 0.97382 | -0.50643 | 0.70314
41 | 0.00095733 | 0.00023873 | -0.00095732 | -0.00023887 | 9.4226e-09 | -1.4014e-07 | 0.0014624 | 0.0014624 | 0.0014624 | 0.97382 | -0.50643 | 0.97381 | -0.50663 | 0.40177
42 | -0.020249 | -0.0050986 | 0.020257 | 0.0051034 | 8.0204e-06 | 4.8464e-06 | 0.030711 | 0.030711 | 0.030711 | 0.98139 | -0.35782 | 0.98181 | -0.34953 | 8.4371
43 | -0.02046 | -0.0051541 | 0.020472 | 0.0051616 | 1.2522e-05 | 7.5748e-06 | 0.031018 | 0.031018 | 0.031018 | 0.98181 | -0.34953 | 0.98247 | -0.33675 | 8.5213
44 | 0.0002025 | 5.064e-05 | -0.00020249 | -5.075e-05 | 3.0901e-10 | -1.1046e-07 | 0.00030686 | 0.0003069 | 0.0003069 | 0.98181 | -0.34953 | 0.98181 | -0.34957 | 0.084313
45 | -0.021227 | -0.0053509 | 0.021239 | 0.0053582 | 1.2146e-05 | 7.3766e-06 | 0.032161 | 0.032161 | 0.032161 | 0.98247 | -0.33675 | 0.98308 | -0.32479 | 8.8355
46 | 0.00070115 | 0.00017467 | -0.00070113 | -0.00017527 | 2.1254e-08 | -6.0099e-07 | 0.001071 | 0.0010712 | 0.0010712 | 0.97381 | -0.50663 | 0.97378 | -0.50727 | 0.29429
47 | 0.00070113 | 0.00017527 | -0.00070112 | -0.00017572 | 1.5728e-08 | -4.4454e-07 | 0.0010712 | 0.0010714 | 0.0010714 | 0.97378 | -0.50727 | 0.97376 | -0.50774 | 0.29434
48 | -0.021639 | -0.0054583 | 0.021642 | 0.0054603 | 3.312e-06 | 2.0154e-06 | 0.032765 | 0.032765 | 0.032765 | 0.98308 | -0.32479 | 0.98325 | -0.3216 | 9.0015

## res_trafo
| p_hv_mw | q_hv_mvar | p_lv_mw | q_lv_mvar | pl_mw | ql_mvar | i_hv_ka | i_lv_ka | vm_hv_pu | va_hv_degree | vm_lv_pu | va_lv_degree | loading_percent
0 | -1.2729e-15 | -1.3162e-15 | 0.00165 | 1.2699e-07 | 0.00165 | 1.2699e-07 | 5.2857e-17 | 0.0023815 | 0.99998 | 149.9956 | 1 | 0 | 0.2619

## res_ext_grid
| p_mw | q_mvar
0 | 0.079644 | 0.019842

## res_load
| p_mw | q_mvar
0 | 0.00056699 | 0.0001421
1 | 0.00028206 | 7.069e-05
2 | 0.0082988 | 0.0020799
3 | 0.00042479 | 0.00010646
4 | 0.00034133 | 8.5544e-05
5 | 0.0034415 | 0.00086253
6 | 0.00074265 | 0.00018613
7 | 0.00050446 | 0.00012643
8 | 0.0026464 | 0.00066326
9 | 0.00063095 | 0.00015813
10 | 0.020354 | 0.0051012
11 | 0.00064039 | 0.0001605
12 | 0.0014878 | 0.00037287
13 | 0.0070445 | 0.0017655
14 | 0.0032476 | 0.00081392
15 | 0.0036464 | 0.00091387
16 | 0.00031537 | 7.9039e-05
17 | 0.00043497 | 0.00010901
18 | 0.0002334 | 5.8494e-05
19 | 0.00021976 | 5.5077e-05
20 | 0.0024984 | 0.00062616
21 | 0.00097019 | 0.00024315
22 | 0.0013148 | 0.00032952
23 | 0.0061218 | 0.0015343
24 | 0.00096402 | 0.00024161
25 | 0.00021939 | 5.4984e-05
26 | 0.0014809 | 0.00037114
27 | 0.00062367 | 0.00015631
28 | 0.0037288 | 0.00093454
29 | 0.00023712 | 5.9429e-05
30 | 0.00071794 | 0.00017993
31 | 0.00032518 | 8.1498e-05
32 | 0.00075506 | 0.00018924
33 | 0.00020249 | 5.075e-05
34 | 0.00025616 | 6.42e-05
35 | 0.00070112 | 0.00017572
36 | 0.00039934 | 0.00010008
37 | 0.00012451 | 3.1205e-05

## dtypes
| element | column | dtype
0 | bus | name | object
1 | bus | vn_kv | float64
2 | bus | type | object
3 | bus | zone | object
4 | bus | in_service | bool
5 | load | name | object
6 | load | bus | uint32
7 | load | p_mw | float64
8 | load | q_mvar | float64
9 | load | const_z_percent | float64
10 | load | const_i_percent | float64
11 | load | sn_mva | float64
12 | load | scaling | float64
13 | load | in_service | bool
14 | load | type | object
15 | ext_grid | name | object
16 | ext_grid | bus | uint32
17 | ext_grid | vm_pu | float64
18 | ext_grid | va_degree | float64
19 | ext_grid | slack_weight | float64
20 | ext_grid | in_service | bool
21 | line | name | object
22 | line | std_type | object
23 | line | from_bus | uint32
24 | line | to_bus | uint32
25 | line | length_km | float64
26 | line | r_ohm_per_km | float64
27 | line | x_ohm_per_km | float64
28 | line | c_nf_per_km | float64
29 | line | g_us_per_km | float64
30 | line | max_i_ka | float64
31 | line | df | float64
32 | line | parallel | uint32
33 | line | type | object
34 | line | in_service | bool
35 | trafo | name | object
36 | trafo | std_type | object
37 | trafo | hv_bus | uint32
38 | trafo | lv_bus | uint32
39 | trafo | sn_mva | float64
40 | trafo | vn_hv_kv | float64
41 | trafo | vn_lv_kv | float64
42 | trafo | vk_percent | float64
43 | trafo | vkr_percent | float64
44 | trafo | pfe_kw | float64
45 | trafo | i0_percent | float64
46 | trafo | shift_degree | float64
47 | trafo | tap_side | object
48 | trafo | tap_neutral | int32
49 | trafo | tap_min | int32
50 | trafo | tap_max | int32
51 | trafo | tap_step_percent | float64
52 | trafo | tap_step_degree | float64
53 | trafo | tap_pos | int32
54 | trafo | tap_phase_shifter | bool
55 | trafo | parallel | uint32
56 | trafo | df | float64
57 | trafo | in_service | bool
58 | line_geodata | coords | object
59 | bus_geodata | x | float64
60 | bus_geodata | y | float64
61 | bus_geodata | coords | object
62 | res_bus | vm_pu | float64
63 | res_bus | va_degree | float64
64 | res_bus | p_mw | float64
65 | res_bus | q_mvar | float64
66 | res_line | p_from_mw | float64
67 | res_line | q_from_mvar | float64
68 | res_line | p_to_mw | float64
69 | res_line | q_to_mvar | float64
70 | res_line | pl_mw | float64
71 | res_line | ql_mvar | float64
72 | res_line | i_from_ka | float64
73 | res_line | i_to_ka | float64
74 | res_line | i_ka | float64
75 | res_line | vm_from_pu | float64
76 | res_line | va_from_degree | float64
77 | res_line | vm_to_pu | float64
78 | res_line | va_to_degree | float64
79 | res_line | loading_percent | float64
80 | res_trafo | p_hv_mw | float64
81 | res_trafo | q_hv_mvar | float64
82 | res_trafo | p_lv_mw | float64
83 | res_trafo | q_lv_mvar | float64
84 | res_trafo | pl_mw | float64
85 | res_trafo | ql_mvar | float64
86 | res_trafo | i_hv_ka | float64
87 | res_trafo | i_lv_ka | float64
88 | res_trafo | vm_hv_pu | float64
89 | res_trafo | va_hv_degree | float64
90 | res_trafo | vm_lv_pu | float64
91 | res_trafo | va_lv_degree | float64
92 | res_trafo | loading_percent | float64
93 | res_ext_grid | p_mw | float64
94 | res_ext_grid | q_mvar | float64
95 | res_load | p_mw | float64
96 | res_load | q_mvar | float64

## parameters
| version | format_version | converged | OPF_converged | name | f_hz | sn_mva
0 | 2.14.6 | 2.14.0 | TRUE | FALSE |  | 50 | 1