## bus
| name | vn_kv | type | zone | in_service
0 | bus_LV_1026-6_1_3_node_11 | 0.4 | n |  | TRUE
1 | bus_LV_1026-6_1_3_node_54 | 0.4 | n |  | TRUE
2 | bus_LV_1026-6_1_3_node_14 | 0.4 | n |  | TRUE
3 | bus_LV_1026-6_1_3_node_15 | 0.4 | n |  | TRUE
4 | bus_LV_1026-6_1_3_node_16 | 0.4 | n |  | TRUE
5 | bus_LV_1026-6_1_3_node_17 | 0.4 | n |  | TRUE
6 | bus_LV_1026-6_1_3_node_123 | 0.4 | n |  | TRUE
7 | bus_LV_1026-6_1_3_node_170 | 0.4 | n |  | TRUE
8 | bus_LV_1026-6_1_3_node_200 | 0.4 | n |  | TRUE
9 | bus_LV_1026-6_1_3_node_135 | 0.4 | n |  | TRUE
10 | bus_LV_1026-6_1_3_node_131 | 0.4 | n |  | TRUE
11 | bus_LV_1026-6_1_3_node_36 | 0.4 | n |  | TRUE
12 | bus_LV_1026-6_1_3_node_37 | 0.4 | n |  | TRUE
13 | bus_LV_1026-6_1_3_node_39 | 0.4 | n |  | TRUE
14 | bus_LV_1026-6_1_3_node_38 | 0.4 | n |  | TRUE
15 | bus_LV_1026-6_1_3_node_75 | 0.4 | n |  | TRUE
16 | bus_LV_1026-6_1_3_node_74 | 0.4 | n |  | TRUE
17 | bus_LV_1026-6_1_3_node_199 | 0.4 | n |  | TRUE
18 | bus_LV_1026-6_1_3_node_46 | 0.4 | n |  | TRUE
19 | bus_LV_1026-6_1_3_node_47 | 0.4 | n |  | TRUE
20 | bus_LV_1026-6_1_3_node_48 | 0.4 | n |  | TRUE
21 | bus_LV_1026-6_1_3_node_49 | 0.4 | n |  | TRUE
22 | bus_LV_1026-6_1_3_node_50 | 0.4 | n |  | TRUE
23 | bus_LV_1026-6_1_3_node_51 | 0.4 | n |  | TRUE
24 | bus_LV_1026-6_1_3_node_136 | 0.4 | n |  | TRUE
25 | bus_LV_1026-6_1_3_node_100 | 0.4 | n |  | TRUE
26 | bus_LV_1026-6_1_3_node_212 | 0.4 | n |  | TRUE
27 | bus_LV_1026-6_1_3_node_211 | 0.4 | n |  | TRUE
28 | bus_LV_1026-6_1_3_node_52 | 0.4 | n |  | TRUE
29 | bus_LV_1026-6_1_3_node_53 | 0.4 | n |  | TRUE
30 | bus_LV_1026-6_1_3_node_55 | 0.4 | n |  | TRUE
31 | bus_LV_1026-6_1_3_node_69 | 0.4 | n |  | TRUE
32 | bus_LV_1026-6_1_3_node_70 | 0.4 | n |  | TRUE
33 | bus_LV_1026-6_1_3_node_72 | 0.4 | n |  | TRUE
34 | bus_LV_1026-6_1_3_node_71 | 0.4 | n |  | TRUE
35 | bus_LV_1026-6_1_3_node_178 | 0.4 | n |  | TRUE
36 | bus_LV_1026-6_1_3_node_73 | 0.4 | n |  | TRUE
37 | bus_LV_1026-6_1_3_node_183 | 0.4 | n |  | TRUE
38 | bus_LV_1026-6_1_3_node_141 | 0.4 | n |  | TRUE
39 | bus_LV_1026-6_1_3_node_198 | 0.4 | n |  | TRUE
40 | bus_LV_1026-6_1_3_node_95 | 0.4 | n |  | TRUE
41 | bus_LV_1026-6_1_3_node_96 | 0.4 | n |  | TRUE
42 | bus_LV_1026-6_1_3_node_97 | 0.4 | n |  | TRUE
43 | bus_LV_1026-6_1_3_node_98 | 0.4 | n |  | TRUE
44 | bus_LV_1026-6_1_3_node_99 | 0.4 | n |  | TRUE
45 | bus_LV_1026-6_1_3_node_172 | 0.4 | n |  | TRUE
46 | bus_LV_1026-6_1_3_node_202 | 0.4 | n |  | TRUE
47 | bus_LV_1026-6_1_3_node_109 | 0.4 | n |  | TRUE
48 | bus_LV_1026-6_1_3_node_101 | 0.4 | n |  | TRUE
49 | bus_LV_1026-6_1_3_node_102 | 0.4 | n |  | TRUE
50 | bus_LV_1026-6_1_3_node_209 | 0.4 | n |  | TRUE
51 | bus_LV_1026-6_1_3_node_103 | 0.4 | n |  | TRUE
52 | bus_LV_1026-6_1_3_node_173 | 0.4 | n |  | TRUE
53 | bus_LV_1026-6_1_3_node_139 | 0.4 | n |  | TRUE
54 | bus_LV_1026-6_1_3_node_105 | 0.4 | n |  | TRUE
55 | bus_LV_1026-6_1_3_node_106 | 0.4 | n |  | TRUE
56 | bus_LV_1026-6_1_3_node_107 | 0.4 | n |  | TRUE
57 | bus_LV_1026-6_1_3_node_108 | 0.4 | n |  | TRUE
58 | bus_LV_1026-6_1_3_node_110 | 0.4 | n |  | TRUE
59 | bus_LV_1026-6_1_3_node_137 | 0.4 | n |  | TRUE
60 | bus_LV_1026-6_1_3_node_177 | 0.4 | n |  | TRUE
61 | bus_LV_1026-6_1_3_node_122 | 0.4 | n |  | TRUE
62 | bus_LV_1026-6_1_3_node_119 | 0.4 | n |  | TRUE
63 | bus_LV_1026-6_1_3_node_111 | 0.4 | n |  | TRUE
64 | bus_LV_1026-6_1_3_node_120 | 0.4 | n |  | TRUE
65 | bus_LV_1026-6_1_3_node_121 | 0.4 | n |  | TRUE
66 | bus_LV_1026-6_1_3_node_205 | 0.4 | n |  | TRUE
67 | bus_LV_1026-6_1_3_node_132 | 0.4 | n |  | TRUE
68 | bus_LV_1026-6_1_3_node_133 | 0.4 | n |  | TRUE
69 | bus_LV_1026-6_1_3_node_134 | 0.4 | n |  | TRUE
70 | bus_LV_1026-6_1_3_node_165 | 0.4 | n |  | TRUE
71 | bus_LV_1026-6_1_3_node_187 | 0.4 | n |  | TRUE
72 | bus_LV_1026-6_1_3_node_138 | 0.4 | n |  | TRUE
73 | bus_LV_1026-6_1_3_node_140 | 0.4 | n |  | TRUE
74 | bus_LV_1026-6_1_3_node_150 | 0.4 | n |  | TRUE
75 | bus_LV_1026-6_1_3_node_151 | 0.4 | n |  | TRUE
76 | bus_LV_1026-6_1_3_node_152 | 0.4 | n |  | TRUE
77 | bus_LV_1026-6_1_3_node_153 | 0.4 | n |  | TRUE
78 | bus_LV_1026-6_1_3_node_188 | 0.4 | n |  | TRUE
79 | bus_LV_1026-6_1_3_node_190 | 0.4 | n |  | TRUE
80 | bus_LV_1026-6_1_3_node_166 | 0.4 | n |  | TRUE
81 | bus_LV_1026-6_1_3_node_167 | 0.4 | n |  | TRUE
82 | bus_LV_1026-6_1_3_node_171 | 0.4 | n |  | TRUE
83 | bus_LV_1026-6_1_3_node_215 | 0.4 | n |  | TRUE
84 | bus_LV_1026-6_1_3_node_186 | 0.4 | n |  | TRUE
85 | bus_LV_1026-6_1_3_node_210 | 0.4 | n |  | TRUE
86 | bus_LV_1026-6_1_3_node_189 | 0.4 | n |  | TRUE
87 | bus_LV_1026-6_1_3_node_193 | 0.4 | n |  | TRUE
88 | bus_LV_1026-6_1_3_node_194 | 0.4 | n |  | TRUE
89 | bus_LV_1026-6_1_3_node_195 | 0.4 | n |  | TRUE
90 | bus_LV_1026-6_1_3_node_203 | 0.4 | n |  | TRUE
91 | bus_LV_1026-6_1_3_node_204 | 0.4 | n |  | TRUE
92 | bus_MV_353_0_node_36 | 20 | n |  | TRUE

## load
| name | bus | p_mw | q_mvar | const_z_percent | const_i_percent | sn_mva | scaling | in_service | type
0 | LV_1026-6_1_3_load_11 | 0 | 0.0050926 | 0.0012763 | 0 | 0 |  | 1 | TRUE | wye
1 | LV_1026-6_1_3_load_54 | 1 | 0.0012223 | 0.00030633 | 0 | 0 |  | 1 | TRUE | wye
2 | LV_1026-6_1_3_load_123 | 6 | 0.00059665 | 0.00014953 | 0 | 0 |  | 1 | TRUE | wye
3 | LV_1026-6_1_3_load_170 | 7 | 0.00093875 | 0.00023527 | 0 | 0 |  | 1 | TRUE | wye
4 | LV_1026-6_1_3_load_135 | 9 | 0.010031 | 0.0025141 | 0 | 0 |  | 1 | TRUE | wye
5 | LV_1026-6_1_3_load_131 | 10 | 0.0048479 | 0.001215 | 0 | 0 |  | 1 | TRUE | wye
6 | LV_1026-6_1_3_load_36 | 11 | 0.0065268 | 0.0016358 | 0 | 0 |  | 1 | TRUE | wye
7 | LV_1026-6_1_3_load_39 | 13 | 0.0022392 | 0.00056121 | 0 | 0 |  | 1 | TRUE | wye
8 | LV_1026-6_1_3_load_74 | 16 | 0.0019554 | 0.00049008 | 0 | 0 |  | 1 | TRUE | wye
9 | LV_1026-6_1_3_load_199 | 17 | 0.0013548 | 0.00033953 | 0 | 0 |  | 1 | TRUE | wye
10 | LV_1026-6_1_3_load_46 | 18 | 0.011257 | 0.0028214 | 0 | 0 |  | 1 | TRUE | wye
11 | LV_1026-6_1_3_load_47 | 19 | 0.010847 | 0.0027186 | 0 | 0 |  | 1 | TRUE | wye
12 | LV_1026-6_1_3_load_100 | 25 | 0.013053 | 0.0032715 | 0 | 0 |  | 1 | TRUE | wye
13 | LV_1026-6_1_3_load_212 | 26 | 0.00283 | 0.00070928 | 0 | 0 |  | 1 | TRUE | wye
14 | LV_1026-6_1_3_load_211 | 27 | 0.0028146 | 0.00070541 | 0 | 0 |  | 1 | TRUE | wye
15 | LV_1026-6_1_3_load_52 | 28 | 0.0011422 | 0.00028625 | 0 | 0 |  | 1 | TRUE | wye
16 | LV_1026-6_1_3_load_53 | 29 | 0.00054418 | 0.00013638 | 0 | 0 |  | 1 | TRUE | wye
17 | LV_1026-6_1_3_load_55 | 30 | 0.00050462 | 0.00012647 | 0 | 0 |  | 1 | TRUE | wye
18 | LV_1026-6_1_3_load_69 | 31 | 0.0015507 | 0.00038865 | 0 | 0 |  | 1 | TRUE | wye
19 | LV_1026-6_1_3_load_70 | 32 | 0.0027746 | 0.00069537 | 0 | 0 |  | 1 | TRUE | wye
20 | LV_1026-6_1_3_load_72 | 33 | 0.0033211 | 0.00083235 | 0 | 0 |  | 1 | TRUE | wye
21 | LV_1026-6_1_3_load_71 | 34 | 0.0035994 | 0.0009021 | 0 | 0 |  | 1 | TRUE | wye
22 | LV_1026-6_1_3_load_73 | 36 | 0.0030648 | 0.00076812 | 0 | 0 |  | 1 | TRUE | wye
23 | LV_1026-6_1_3_load_183 | 37 | 0.0033961 | 0.00085116 | 0 | 0 |  | 1 | TRUE | wye
24 | LV_1026-6_1_3_load_198 | 39 | 0.013174 | 0.0033017 | 0 | 0 |  | 1 | TRUE | wye
25 | LV_1026-6_1_3_load_95 | 40 | 0.0012765 | 0.00031992 | 0 | 0 |  | 1 | TRUE | wye
26 | LV_1026-6_1_3_load_96 | 41 | 0.010704 | 0.0026828 | 0 | 0 |  | 1 | TRUE | wye
27 | LV_1026-6_1_3_load_97 | 42 | 0.0056746 | 0.0014222 | 0 | 0 |  | 1 | TRUE | wye
28 | LV_1026-6_1_3_load_98 | 43 | 0.016869 | 0.0042278 | 0 | 0 |  | 1 | TRUE | wye
29 | LV_1026-6_1_3_load_172 | 45 | 0.0018663 | 0.00046775 | 0 | 0 |  | 1 | TRUE | wye
30 | LV_1026-6_1_3_load_202 | 46 | 0.013373 | 0.0033515 | 0 | 0 |  | 1 | TRUE | wye
31 | LV_1026-6_1_3_load_209 | 50 | 0.013374 | 0.0033517 | 0 | 0 |  | 1 | TRUE | wye
32 | LV_1026-6_1_3_load_139 | 53 | 0.00068689 | 0.00017215 | 0 | 0 |  | 1 | TRUE | wye
33 | LV_1026-6_1_3_load_105 | 54 | 0.0107 | 0.0026816 | 0 | 0 |  | 1 | TRUE | wye
34 | LV_1026-6_1_3_load_106 | 55 | 0.010704 | 0.0026828 | 0 | 0 |  | 1 | TRUE | wye
35 | LV_1026-6_1_3_load_108 | 57 | 0.0064216 | 0.0016094 | 0 | 0 |  | 1 | TRUE | wye
36 | LV_1026-6_1_3_load_177 | 60 | 0.0043936 | 0.0011011 | 0 | 0 |  | 1 | TRUE | wye
37 | LV_1026-6_1_3_load_122 | 61 | 0.010705 | 0.0026828 | 0 | 0 |  | 1 | TRUE | wye
38 | LV_1026-6_1_3_load_119 | 62 | 0.0045471 | 0.0011396 | 0 | 0 |  | 1 | TRUE | wye
39 | LV_1026-6_1_3_load_120 | 64 | 0.005026 | 0.0012596 | 0 | 0 |  | 1 | TRUE | wye
40 | LV_1026-6_1_3_load_121 | 65 | 0.0056665 | 0.0014202 | 0 | 0 |  | 1 | TRUE | wye
41 | LV_1026-6_1_3_load_205 | 66 | 0.0064203 | 0.0016091 | 0 | 0 |  | 1 | TRUE | wye
42 | LV_1026-6_1_3_load_132 | 67 | 0.0018443 | 0.00046223 | 0 | 0 |  | 1 | TRUE | wye
43 | LV_1026-6_1_3_load_133 | 68 | 0.0013247 | 0.00033201 | 0 | 0 |  | 1 | TRUE | wye
44 | LV_1026-6_1_3_load_134 | 69 | 0.0019793 | 0.00049606 | 0 | 0 |  | 1 | TRUE | wye
45 | LV_1026-6_1_3_load_165 | 70 | 0.0013247 | 0.00033201 | 0 | 0 |  | 1 | TRUE | wye
46 | LV_1026-6_1_3_load_138 | 72 | 0.00069185 | 0.00017339 | 0 | 0 |  | 1 | TRUE | wye
47 | LV_1026-6_1_3_load_140 | 73 | 0.0015157 | 0.00037988 | 0 | 0 |  | 1 | TRUE | wye
48 | LV_1026-6_1_3_load_150 | 74 | 0.00085601 | 0.00021454 | 0 | 0 |  | 1 | TRUE | wye
49 | LV_1026-6_1_3_load_152 | 76 | 0.00067553 | 0.0001693 | 0 | 0 |  | 1 | TRUE | wye
50 | LV_1026-6_1_3_load_153 | 77 | 0.00085641 | 0.00021464 | 0 | 0 |  | 1 | TRUE | wye
51 | LV_1026-6_1_3_load_188 | 78 | 0.0028008 | 0.00070194 | 0 | 0 |  | 1 | TRUE | wye
52 | LV_1026-6_1_3_load_166 | 80 | 0.0012453 | 0.0003121 | 0 | 0 |  | 1 | TRUE | wye
53 | LV_1026-6_1_3_load_167 | 81 | 0.00053454 | 0.00013397 | 0 | 0 |  | 1 | TRUE | wye
54 | LV_1026-6_1_3_load_171 | 82 | 0.0016079 | 0.00040298 | 0 | 0 |  | 1 | TRUE | wye
55 | LV_1026-6_1_3_load_215 | 83 | 0.0013384 | 0.00033542 | 0 | 0 |  | 1 | TRUE | wye
56 | LV_1026-6_1_3_load_186 | 84 | 0.0051616 | 0.0012936 | 0 | 0 |  | 1 | TRUE | wye
57 | LV_1026-6_1_3_load_210 | 85 | 0.0064215 | 0.0016094 | 0 | 0 |  | 1 | TRUE | wye
58 | LV_1026-6_1_3_load_193 | 87 | 0.0016888 | 0.00042324 | 0 | 0 |  | 1 | TRUE | wye
59 | LV_1026-6_1_3_load_194 | 88 | 0.00063456 | 0.00015904 | 0 | 0 |  | 1 | TRUE | wye
60 | LV_1026-6_1_3_load_203 | 90 | 0.00070489 | 0.00017666 | 0 | 0 |  | 1 | TRUE | wye
61 | LV_1026-6_1_3_load_204 | 91 | 0.00075187 | 0.00018844 | 0 | 0 |  | 1 | TRUE | wye

## ext_grid
| name | bus | vm_pu | va_degree | slack_weight | in_service
0 |  | 46 | 1 | 0 | 1 | TRUE

## line
| name | std_type | from_bus | to_bus | length_km | r_ohm_per_km | x_ohm_per_km | c_nf_per_km | g_us_per_km | max_i_ka | df | parallel | type | in_service
0 | LV_1026-6_1_3_line_0 |  | 0 | 1 | 0.1015 | 0.125 | 0.08 | 261 | 0 | 0.364 | 1 | 1 | cs | TRUE
1 | LV_1026-6_1_3_line_1 |  | 1 | 28 | 0.0038664 | 0.125 | 0.08 | 261 | 0 | 0.364 | 1 | 1 | cs | TRUE
2 | LV_1026-6_1_3_line_2 |  | 2 | 3 | 0.004497 | 0.125 | 0.08 | 261 | 0 | 0.364 | 1 | 1 | cs | TRUE
3 | LV_1026-6_1_3_line_3 |  | 2 | 4 | 0.005278 | 0.125 | 0.08 | 261 | 0 | 0.364 | 1 | 3 | cs | TRUE
4 | LV_1026-6_1_3_line_4 |  | 2 | 5 | 0.10701 | 0.125 | 0.08 | 261 | 0 | 0.364 | 1 | 3 | cs | TRUE
5 | LV_1026-6_1_3_line_5 |  | 3 | 6 | 0.017749 | 0.125 | 0.08 | 261 | 0 | 0.364 | 1 | 1 | cs | TRUE
6 | LV_1026-6_1_3_line_6 |  | 3 | 7 | 0.014254 | 0.125 | 0.08 | 261 | 0 | 0.364 | 1 | 1 | cs | TRUE
7 | LV_1026-6_1_3_line_7 |  | 4 | 8 | 0.023888 | 0.125 | 0.08 | 261 | 0 | 0.364 | 1 | 3 | cs | TRUE
8 | LV_1026-6_1_3_line_8 |  | 5 | 9 | 0.02995 | 0.125 | 0.08 | 261 | 0 | 0.364 | 1 | 3 | cs | TRUE
9 | LV_1026-6_1_3_line_9 |  | 5 | 10 | 0.0033293 | 0.125 | 0.08 | 261 | 0 | 0.364 | 1 | 1 | cs | TRUE
10 | LV_1026-6_1_3_line_10 |  | 6 | 30 | 0.017895 | 0.125 | 0.08 | 261 | 0 | 0.364 | 1 | 1 | cs | TRUE
11 | LV_1026-6_1_3_line_11 |  | 7 | 82 | 0.014536 | 0.125 | 0.08 | 261 | 0 | 0.364 | 1 | 1 | cs | TRUE
12 | LV_1026-6_1_3_line_12 |  | 8 | 91 | 0.012237 | 0.125 | 0.08 | 261 | 0 | 0.364 | 1 | 3 | cs | TRUE
13 | LV_1026-6_1_3_line_13 |  | 9 | 24 | 0.017422 | 0.125 | 0.08 | 261 | 0 | 0.364 | 1 | 3 | cs | TRUE
14 | LV_1026-6_1_3_line_14 |  | 11 | 12 | 0.035925 | 0.125 | 0.08 | 261 | 0 | 0.364 | 1 | 1 | cs | TRUE
15 | LV_1026-6_1_3_line_15 |  | 12 | 13 | 0.013165 | 0.125 | 0.08 | 261 | 0 | 0.364 | 1 | 1 | cs | TRUE
16 | LV_1026-6_1_3_line_16 |  | 13 | 17 | 0.011726 | 0.125 | 0.08 | 261 | 0 | 0.364 | 1 | 1 | cs | TRUE
17 | LV_1026-6_1_3_line_17 |  | 14 | 15 | 0.002234 | 0.125 | 0.08 | 261 | 0 | 0.364 | 1 | 1 | cs | TRUE
18 | LV_1026-6_1_3_line_18 |  | 14 | 16 | 0.12211 | 0.125 | 0.08 | 261 | 0 | 0.364 | 1 | 1 | cs | TRUE
19 | LV_1026-6_1_3_line_19 |  | 15 | 38 | 0.033273 | 0.125 | 0.08 | 261 | 0 | 0.364 | 1 | 3 | cs | TRUE
20 | LV_1026-6_1_3_line_20 |  | 15 | 39 | 0.017741 | 0.125 | 0.08 | 261 | 0 | 0.364 | 1 | 1 | cs | TRUE
21 | LV_1026-6_1_3_line_21 |  | 17 | 39 | 0.026323 | 0.125 | 0.08 | 261 | 0 | 0.364 | 1 | 1 | cs | TRUE
22 | LV_1026-6_1_3_line_22 |  | 18 | 19 | 0.032814 | 0.125 | 0.08 | 261 | 0 | 0.364 | 1 | 3 | cs | TRUE
23 | LV_1026-6_1_3_line_23 |  | 18 | 20 | 0.012098 | 0.125 | 0.08 | 261 | 0 | 0.364 | 1 | 3 | cs | TRUE
24 | LV_1026-6_1_3_line_24 |  | 19 | 21 | 0.0033431 | 0.125 | 0.08 | 261 | 0 | 0.364 | 1 | 3 | cs | TRUE
25 | LV_1026-6_1_3_line_25 |  | 20 | 22 | 0.019798 | 0.125 | 0.08 | 261 | 0 | 0.364 | 1 | 1 | cs | TRUE
26 | LV_1026-6_1_3_line_26 |  | 20 | 23 | 0.024858 | 0.125 | 0.08 | 261 | 0 | 0.364 | 1 | 3 | cs | TRUE
27 | LV_1026-6_1_3_line_27 |  | 21 | 24 | 0.019492 | 0.125 | 0.08 | 261 | 0 | 0.364 | 1 | 3 | cs | TRUE
28 | LV_1026-6_1_3_line_28 |  | 22 | 25 | 0.0021632 | 0.125 | 0.08 | 261 | 0 | 0.364 | 1 | 1 | cs | TRUE
29 | LV_1026-6_1_3_line_29 |  | 23 | 26 | 0.0060785 | 0.125 | 0.08 | 261 | 0 | 0.364 | 1 | 1 | cs | TRUE
30 | LV_1026-6_1_3_line_30 |  | 23 | 27 | 0.016363 | 0.125 | 0.08 | 261 | 0 | 0.364 | 1 | 3 | cs | TRUE
31 | LV_1026-6_1_3_line_31 |  | 25 | 48 | 0.055873 | 0.125 | 0.08 | 261 | 0 | 0.364 | 1 | 1 | cs | TRUE
32 | LV_1026-6_1_3_line_32 |  | 27 | 86 | 0.034399 | 0.125 | 0.08 | 261 | 0 | 0.364 | 1 | 3 | cs | TRUE
33 | LV_1026-6_1_3_line_33 |  | 28 | 29 | 0.0080595 | 0.125 | 0.08 | 261 | 0 | 0.364 | 1 | 1 | cs | TRUE
34 | LV_1026-6_1_3_line_34 |  | 29 | 30 | 0.013185 | 0.125 | 0.08 | 261 | 0 | 0.364 | 1 | 1 | cs | TRUE
35 | LV_1026-6_1_3_line_35 |  | 31 | 32 | 0.0046966 | 0.125 | 0.08 | 261 | 0 | 0.364 | 1 | 1 | cs | TRUE
36 | LV_1026-6_1_3_line_36 |  | 31 | 33 | 0.1622 | 0.125 | 0.08 | 261 | 0 | 0.364 | 1 | 1 | cs | TRUE
37 | LV_1026-6_1_3_line_37 |  | 32 | 34 | 0.039237 | 0.125 | 0.08 | 261 | 0 | 0.364 | 1 | 1 | cs | TRUE
38 | LV_1026-6_1_3_line_38 |  | 33 | 36 | 0.019367 | 0.125 | 0.08 | 261 | 0 | 0.364 | 1 | 1 | cs | TRUE
39 | LV_1026-6_1_3_line_39 |  | 33 | 37 | 0.3287 | 0.125 | 0.08 | 261 | 0 | 0.364 | 1 | 1 | cs | TRUE
40 | LV_1026-6_1_3_line_40 |  | 34 | 35 | 0.19509 | 0.125 | 0.08 | 261 | 0 | 0.364 | 1 | 1 | cs | TRUE
41 | LV_1026-6_1_3_line_41 |  | 35 | 63 | 0.01159 | 0.125 | 0.08 | 261 | 0 | 0.364 | 1 | 1 | cs | TRUE
42 | LV_1026-6_1_3_line_42 |  | 38 | 74 | 0.022602 | 0.125 | 0.08 | 261 | 0 | 0.364 | 1 | 3 | cs | TRUE
43 | LV_1026-6_1_3_line_43 |  | 38 | 73 | 0.028163 | 0.125 | 0.08 | 261 | 0 | 0.364 | 1 | 1 | cs | TRUE
44 | LV_1026-6_1_3_line_44 |  | 40 | 41 | 0.026447 | 0.125 | 0.08 | 261 | 0 | 0.364 | 1 | 1 | cs | TRUE
45 | LV_1026-6_1_3_line_45 |  | 40 | 42 | 0.03733 | 0.125 | 0.08 | 261 | 0 | 0.364 | 1 | 1 | cs | TRUE
46 | LV_1026-6_1_3_line_46 |  | 41 | 43 | 0.018782 | 0.125 | 0.08 | 261 | 0 | 0.364 | 1 | 1 | cs | TRUE
47 | LV_1026-6_1_3_line_47 |  | 42 | 44 | 0.006622 | 0.125 | 0.08 | 261 | 0 | 0.364 | 1 | 1 | cs | TRUE
48 | LV_1026-6_1_3_line_48 |  | 43 | 45 | 0.042087 | 0.125 | 0.08 | 261 | 0 | 0.364 | 1 | 1 | cs | TRUE
49 | LV_1026-6_1_3_line_49 |  | 44 | 46 | 0.081512 | 0.125 | 0.08 | 261 | 0 | 0.364 | 1 | 3 | cs | TRUE
50 | LV_1026-6_1_3_line_50 |  | 44 | 47 | 0.030355 | 0.125 | 0.08 | 261 | 0 | 0.364 | 1 | 3 | cs | TRUE
51 | LV_1026-6_1_3_line_51 |  | 47 | 60 | 0.018179 | 0.125 | 0.08 | 261 | 0 | 0.364 | 1 | 1 | cs | TRUE
52 | LV_1026-6_1_3_line_52 |  | 47 | 56 | 0.007086 | 0.125 | 0.08 | 261 | 0 | 0.364 | 1 | 3 | cs | TRUE
53 | LV_1026-6_1_3_line_53 |  | 48 | 49 | 0.006242 | 0.125 | 0.08 | 261 | 0 | 0.364 | 1 | 1 | cs | TRUE
54 | LV_1026-6_1_3_line_54 |  | 49 | 50 | 0.10085 | 0.125 | 0.08 | 261 | 0 | 0.364 | 1 | 1 | cs | TRUE
55 | LV_1026-6_1_3_line_55 |  | 51 | 52 | 0.018346 | 0.125 | 0.08 | 261 | 0 | 0.364 | 1 | 1 | cs | TRUE
56 | LV_1026-6_1_3_line_56 |  | 51 | 53 | 0.033048 | 0.125 | 0.08 | 261 | 0 | 0.364 | 1 | 1 | cs | TRUE
57 | LV_1026-6_1_3_line_57 |  | 52 | 83 | 0.018434 | 0.125 | 0.08 | 261 | 0 | 0.364 | 1 | 1 | cs | TRUE
58 | LV_1026-6_1_3_line_58 |  | 53 | 72 | 0.019212 | 0.125 | 0.08 | 261 | 0 | 0.364 | 1 | 1 | cs | TRUE
59 | LV_1026-6_1_3_line_59 |  | 54 | 55 | 0.040555 | 0.125 | 0.08 | 261 | 0 | 0.364 | 1 | 1 | cs | TRUE
60 | LV_1026-6_1_3_line_60 |  | 54 | 56 | 0.013469 | 0.125 | 0.08 | 261 | 0 | 0.364 | 1 | 1 | cs | TRUE
61 | LV_1026-6_1_3_line_61 |  | 55 | 57 | 0.045148 | 0.125 | 0.08 | 261 | 0 | 0.364 | 1 | 1 | cs | TRUE
62 | LV_1026-6_1_3_line_62 |  | 56 | 58 | 0.034288 | 0.125 | 0.08 | 261 | 0 | 0.364 | 1 | 3 | cs | TRUE
63 | LV_1026-6_1_3_line_63 |  | 57 | 59 | 0.00057605 | 0.125 | 0.08 | 261 | 0 | 0.364 | 1 | 1 | cs | TRUE
64 | LV_1026-6_1_3_line_64 |  | 58 | 61 | 0.022991 | 0.125 | 0.08 | 261 | 0 | 0.364 | 1 | 1 | cs | TRUE
65 | LV_1026-6_1_3_line_65 |  | 58 | 62 | 0.061844 | 0.125 | 0.08 | 261 | 0 | 0.364 | 1 | 3 | cs | TRUE
66 | LV_1026-6_1_3_line_66 |  | 59 | 71 | 0.03142 | 0.125 | 0.08 | 261 | 0 | 0.364 | 1 | 1 | cs | TRUE
67 | LV_1026-6_1_3_line_67 |  | 60 | 63 | 0.0052603 | 0.125 | 0.08 | 261 | 0 | 0.364 | 1 | 1 | cs | TRUE
68 | LV_1026-6_1_3_line_68 |  | 62 | 64 | 0.027497 | 0.125 | 0.08 | 261 | 0 | 0.364 | 1 | 3 | cs | TRUE
69 | LV_1026-6_1_3_line_69 |  | 64 | 65 | 0.033271 | 0.125 | 0.08 | 261 | 0 | 0.364 | 1 | 3 | cs | TRUE
70 | LV_1026-6_1_3_line_70 |  | 65 | 66 | 0.022789 | 0.125 | 0.08 | 261 | 0 | 0.364 | 1 | 3 | cs | TRUE
71 | LV_1026-6_1_3_line_71 |  | 66 | 89 | 0.013701 | 0.125 | 0.08 | 261 | 0 | 0.364 | 1 | 3 | cs | TRUE
72 | LV_1026-6_1_3_line_72 |  | 67 | 68 | 0.025746 | 0.125 | 0.08 | 261 | 0 | 0.364 | 1 | 1 | cs | TRUE
73 | LV_1026-6_1_3_line_73 |  | 67 | 69 | 0.032138 | 0.125 | 0.08 | 261 | 0 | 0.364 | 1 | 1 | cs | TRUE
74 | LV_1026-6_1_3_line_74 |  | 68 | 70 | 0.0076903 | 0.125 | 0.08 | 261 | 0 | 0.364 | 1 | 1 | cs | TRUE
75 | LV_1026-6_1_3_line_75 |  | 70 | 80 | 0.020515 | 0.125 | 0.08 | 261 | 0 | 0.364 | 1 | 1 | cs | TRUE
76 | LV_1026-6_1_3_line_76 |  | 71 | 85 | 0.022869 | 0.125 | 0.08 | 261 | 0 | 0.364 | 1 | 1 | cs | TRUE
77 | LV_1026-6_1_3_line_77 |  | 71 | 84 | 0.020125 | 0.125 | 0.08 | 261 | 0 | 0.364 | 1 | 1 | cs | TRUE
78 | LV_1026-6_1_3_line_78 |  | 72 | 73 | 0.0066757 | 0.125 | 0.08 | 261 | 0 | 0.364 | 1 | 1 | cs | TRUE
79 | LV_1026-6_1_3_line_79 |  | 74 | 75 | 0.0054114 | 0.125 | 0.08 | 261 | 0 | 0.364 | 1 | 3 | cs | TRUE
80 | LV_1026-6_1_3_line_80 |  | 75 | 76 | 0.0028018 | 0.125 | 0.08 | 261 | 0 | 0.364 | 1 | 3 | cs | TRUE
81 | LV_1026-6_1_3_line_81 |  | 75 | 77 | 0.016729 | 0.125 | 0.08 | 261 | 0 | 0.364 | 1 | 1 | cs | TRUE
82 | LV_1026-6_1_3_line_82 |  | 76 | 78 | 0.0076616 | 0.125 | 0.08 | 261 | 0 | 0.364 | 1 | 3 | cs | TRUE
83 | LV_1026-6_1_3_line_83 |  | 77 | 79 | 0.017302 | 0.125 | 0.08 | 261 | 0 | 0.364 | 1 | 1 | cs | TRUE
84 | LV_1026-6_1_3_line_84 |  | 78 | 86 | 0.012372 | 0.125 | 0.08 | 261 | 0 | 0.364 | 1 | 3 | cs | TRUE
85 | LV_1026-6_1_3_line_85 |  | 79 | 81 | 0.0029813 | 0.125 | 0.08 | 261 | 0 | 0.364 | 1 | 1 | cs | TRUE
86 | LV_1026-6_1_3_line_86 |  | 80 | 81 | 0.0070174 | 0.125 | 0.08 | 261 | 0 | 0.364 | 1 | 1 | cs | TRUE
87 | LV_1026-6_1_3_line_87 |  | 87 | 88 | 0.045746 | 0.125 | 0.08 | 261 | 0 | 0.364 | 1 | 1 | cs | TRUE
88 | LV_1026-6_1_3_line_88 |  | 88 | 89 | 0.015563 | 0.125 | 0.08 | 261 | 0 | 0.364 | 1 | 1 | cs | TRUE
89 | LV_1026-6_1_3_line_89 |  | 89 | 90 | 0.0025925 | 0.125 | 0.08 | 261 | 0 | 0.364 | 1 | 3 | cs | TRUE
90 | LV_1026-6_1_3_line_90 |  | 90 | 91 | 0.013401 | 0.125 | 0.08 | 261 | 0 | 0.364 | 1 | 3 | cs | TRUE

## trafo
| name | std_type | hv_bus | lv_bus | sn_mva | vn_hv_kv | vn_lv_kv | vk_percent | vkr_percent | pfe_kw | i0_percent | shift_degree | tap_side | tap_neutral | tap_min | tap_max | tap_step_percent | tap_step_degree | tap_pos | tap_phase_shifter | parallel | df | in_service
0 | LV_1026-6_1_3_trafo_202 | 0.63 MVA 20/0.4 kV | 92 | 46 | 0.63 | 20 | 0.4 | 6 | 1.206 | 1.65 | 0.2619 | 150 | hv | 0 | -2 | 2 | 2.5 | 0 | 0 | FALSE | 1 | 1 | TRUE

## line_geodata
| x0 | y0 | x1 | y1 | x2 | y2 | x3 | y3 | x4 | y4 | x5 | y5 | x6 | y6 | x7 | y7
0 | 2666808.1639 | 1221066.704 | 2666849.7758 | 1221159.2774
1 | 2666808.1639 | 1221066.704 | 2666811.4218 | 1221064.6218
2 | 2666844.2006 | 1221024.8148 | 2666848.7088 | 1221024.6653
3 | 2666853.9988 | 1221024.4801 | 2666848.7088 | 1221024.6653
4 | 2666848.7088 | 1221024.6653 | 2666848.5481 | 1220924.0994 | 2666842.1283 | 1220923.5382
5 | 2666844.2006 | 1221024.8148 | 2666843.8133 | 1221040.3871 | 2666843.0199 | 1221042.4084
6 | 2666844.2006 | 1221024.8148 | 2666838.0328 | 1221019.3866 | 2666833.5013 | 1221018.9133 | 2666832.081 | 1221019.3354
7 | 2666853.9988 | 1221024.4801 | 2666853.8801 | 1221000.5969
8 | 2666842.1283 | 1220923.5382 | 2666840.5565 | 1220921.6304 | 2666840.3071 | 1220920.1934 | 2666841.8864 | 1220894.2216
9 | 2666842.1283 | 1220923.5382 | 2666841.8982 | 1220926.8595
10 | 2666843.0199 | 1221042.4084 | 2666841.9623 | 1221045.1027 | 2666829.3228 | 1221053.1809
11 | 2666818.1476 | 1221023.4773 | 2666832.081 | 1221019.3354
12 | 2666853.8801 | 1221000.5969 | 2666866.0714 | 1221001.6475
13 | 2666840.6753 | 1220877.2591 | 2666840.0393 | 1220887.2805 | 2666841.8138 | 1220890.736 | 2666841.982 | 1220892.6502 | 2666841.8864 | 1220894.2216
14 | 2666726.6514 | 1220915.1717 | 2666719.9431 | 1220921.4006 | 2666709.7516 | 1220926.3452 | 2666694.9947 | 1220930.8987
15 | 2666726.6514 | 1220915.1717 | 2666721.5394 | 1220912.3238 | 2666718.6092 | 1220909.0889 | 2666717.789 | 1220906.2571
16 | 2666715.3087 | 1220894.8874 | 2666715.3087 | 1220894.8874 | 2666715.2784 | 1220897.5887 | 2666717.789 | 1220906.2571
17 | 2666746.3847 | 1220884.729 | 2666747.5818 | 1220882.8412
18 | 2666746.3847 | 1220884.729 | 2666750.4956 | 1220892.2798 | 2666784.2455 | 1221000.656
19 | 2666765.468 | 1220854.757 | 2666747.5818 | 1220882.8412
20 | 2666747.5818 | 1220882.8412 | 2666743.1838 | 1220877.2105 | 2666738.3943 | 1220874.6997 | 2666733.3144 | 1220875.7546
21 | 2666733.3144 | 1220875.7546 | 2666725.7029 | 1220882.6849 | 2666715.3087 | 1220894.8874
22 | 2666840.0045 | 1220822.7736 | 2666841.2891 | 1220825.9555 | 2666839.8292 | 1220855.3022
23 | 2666840.0858 | 1220810.8212 | 2666839.3773 | 1220821.2199 | 2666840.0045 | 1220822.7736
24 | 2666842.0316 | 1220857.8174 | 2666839.8292 | 1220855.3022
25 | 2666840.0858 | 1220810.8212 | 2666841.4463 | 1220792.3581 | 2666841.1568 | 1220791.1096
26 | 2666815.1563 | 1220810.6971 | 2666832.5296 | 1220810.7809 | 2666838.5308 | 1220810.7927 | 2666840.0858 | 1220810.8212
27 | 2666840.6753 | 1220877.2591 | 2666842.0316 | 1220857.8174
28 | 2666841.1568 | 1220791.1096 | 2666839.4264 | 1220789.8116
29 | 2666815.1563 | 1220810.6971 | 2666815.2126 | 1220804.6188
30 | 2666815.1563 | 1220810.6971 | 2666815.0045 | 1220827.0597
31 | 2666843.4958 | 1220736.8457 | 2666842.1737 | 1220737.0199 | 2666841.1504 | 1220737.6088 | 2666840.4891 | 1220739.069 | 2666839.0617 | 1220755.3856 | 2666841.7782 | 1220759.4075 | 2666839.2549 | 1220788.1864 | 2666839.4264 | 1220789.8116
32 | 2666814.6853 | 1220861.4575 | 2666815.0045 | 1220827.0597
33 | 2666811.4218 | 1221064.6218 | 2666818.2128 | 1221060.2816
34 | 2666818.2128 | 1221060.2816 | 2666829.3228 | 1221053.1809
35 | 2667182.1375 | 1220708.6971 | 2667177.554 | 1220707.6727
36 | 2667182.1375 | 1220708.6971 | 2667337.8969 | 1220753.9437
37 | 2667177.554 | 1220707.6727 | 2667139.2619 | 1220699.1146
38 | 2667352.7733 | 1220766.3443 | 2667337.8969 | 1220753.9437
39 | 2667092.3497 | 1220972.4593 | 2667337.8969 | 1220753.9437
40 | 2667002.8337 | 1220838.5669 | 2667139.2619 | 1220699.1146
41 | 2667002.8337 | 1220838.5669 | 2666993.0743 | 1220844.8612
42 | 2666765.468 | 1220854.757 | 2666773.7249 | 1220859.2969 | 2666784.8296 | 1220859.5215 | 2666786.8453 | 1220860.0029
43 | 2666765.468 | 1220854.757 | 2666773.4675 | 1220839.6259 | 2666776.4936 | 1220829.0007
44 | 2666925.9294 | 1220800.3886 | 2666919.3346 | 1220791.0204 | 2666906.4413 | 1220798.6677
45 | 2666949.2474 | 1220829.4886 | 2666933.5981 | 1220811.2824 | 2666925.9294 | 1220800.3886
46 | 2666895.0931 | 1220784.2061 | 2666906.0523 | 1220798.8985 | 2666906.4413 | 1220798.6677
47 | 2666953.5639 | 1220834.5105 | 2666949.2474 | 1220829.4886
48 | 2666895.0931 | 1220784.2061 | 2666888.5396 | 1220775.4202 | 2666892.9933 | 1220774.0583 | 2666905.6763 | 1220769.5645 | 2666916.8295 | 1220762.8594
49 | 2666953.5639 | 1220834.5105 | 2666888.6504 | 1220883.8103
50 | 2666973.3722 | 1220857.5589 | 2666953.5639 | 1220834.5105
51 | 2666973.3722 | 1220857.5589 | 2666988.6527 | 1220847.7108
52 | 2666973.3722 | 1220857.5589 | 2666967.7995 | 1220861.9546
53 | 2666849.7558 | 1220736.7937 | 2666848.9288 | 1220736.7955 | 2666844.6264 | 1220736.8362 | 2666843.4958 | 1220736.8457
54 | 2666849.7558 | 1220736.7937 | 2666851.5717 | 1220756.1597 | 2666852.4497 | 1220771.8907 | 2666852.4991 | 1220794.5168 | 2666852.7636 | 1220831.7768 | 2666852.8017 | 1220837.5324
55 | 2666765.1701 | 1220769.0102 | 2666783.4886 | 1220770.7388
56 | 2666783.4886 | 1220770.7388 | 2666781.3567 | 1220803.7183
57 | 2666765.1701 | 1220769.0102 | 2666763.2954 | 1220787.3453
58 | 2666778.3221 | 1220822.5803 | 2666780.6704 | 1220814.335 | 2666781.3567 | 1220803.7183
59 | 2666957.0138 | 1220870.0212 | 2666924.5369 | 1220894.3104
60 | 2666967.7995 | 1220861.9546 | 2666957.0138 | 1220870.0212
61 | 2666888.3819 | 1220921.3503 | 2666924.5369 | 1220894.3104
62 | 2666967.7995 | 1220861.9546 | 2666966.4099 | 1220866.1083 | 2666978.4654 | 1220882.3097 | 2666979.607 | 1220887.3813 | 2666978.3368 | 1220891.7142
63 | 2666888.3819 | 1220921.3503 | 2666887.9206 | 1220921.6954
64 | 2666978.3368 | 1220891.7142 | 2666960.1254 | 1220905.747
65 | 2666978.3368 | 1220891.7142 | 2666968.426 | 1220925.6467 | 2666969.0872 | 1220928.2447 | 2666965.2708 | 1220941.0766 | 2666957.0473 | 1220947.4847
66 | 2666907.9123 | 1220945.9798 | 2666887.9206 | 1220921.6954
67 | 2666993.0743 | 1220844.8612 | 2666988.6527 | 1220847.7108
68 | 2666933.5501 | 1220960.7609 | 2666939.6318 | 1220956.1981 | 2666948.8991 | 1220953.8341 | 2666957.0473 | 1220947.4847
69 | 2666906.9369 | 1220980.7277 | 2666933.5501 | 1220960.7609
70 | 2666906.9369 | 1220980.7277 | 2666888.708 | 1220994.4041
71 | 2666881.2808 | 1221005.5631 | 2666882.4749 | 1221003.2751 | 2666883.5396 | 1221001.0189 | 2666885.6977 | 1220996.6626 | 2666888.708 | 1220994.4041
72 | 2666824.951 | 1220953.3422 | 2666816.4268 | 1220929.0486
73 | 2666824.951 | 1220953.3422 | 2666835.5918 | 1220983.6673
74 | 2666816.4268 | 1220929.0486 | 2666813.8806 | 1220921.792
75 | 2666807.0884 | 1220902.4344 | 2666813.8806 | 1220921.792
76 | 2666907.9123 | 1220945.9798 | 2666889.8018 | 1220959.9446
77 | 2666907.9123 | 1220945.9798 | 2666923.8537 | 1220933.6961
78 | 2666778.3221 | 1220822.5803 | 2666776.4936 | 1220829.0007
79 | 2666792.1088 | 1220861.2598 | 2666786.8453 | 1220860.0029
80 | 2666792.1088 | 1220861.2598 | 2666794.6929 | 1220860.1769
81 | 2666792.1088 | 1220861.2598 | 2666795.0891 | 1220865.4403 | 2666798.5755 | 1220876.4985
82 | 2666802.3388 | 1220860.6667 | 2666794.6929 | 1220860.1769
83 | 2666803.778 | 1220892.9997 | 2666798.5755 | 1220876.4985
84 | 2666814.6853 | 1220861.4575 | 2666802.3388 | 1220860.6667
85 | 2666803.778 | 1220892.9997 | 2666804.765 | 1220895.8129
86 | 2666807.0884 | 1220902.4344 | 2666804.765 | 1220895.8129
87 | 2666934.5666 | 1221035.0733 | 2666915.0278 | 1221027.0669 | 2666898.6011 | 1221014.3632 | 2666895.1556 | 1221012.6126
88 | 2666881.2808 | 1221005.5631 | 2666895.1556 | 1221012.6126
89 | 2666881.2808 | 1221005.5631 | 2666878.9688 | 1221004.3902
90 | 2666878.9688 | 1221004.3902 | 2666875.0949 | 1221002.425 | 2666866.0714 | 1221001.6475

## bus_geodata
| x | y | coords
0 | 2666849.7758 | 1221159.2774
1 | 2666808.1639 | 1221066.704
2 | 2666848.7088 | 1221024.6653
3 | 2666844.2006 | 1221024.8148
4 | 2666853.9988 | 1221024.4801
5 | 2666842.1283 | 1220923.5382
6 | 2666843.0199 | 1221042.4084
7 | 2666832.081 | 1221019.3354
8 | 2666853.8801 | 1221000.5969
9 | 2666841.8864 | 1220894.2216
10 | 2666841.8982 | 1220926.8595
11 | 2666694.9947 | 1220930.8987
12 | 2666726.6514 | 1220915.1717
13 | 2666717.789 | 1220906.2571
14 | 2666746.3847 | 1220884.729
15 | 2666747.5818 | 1220882.8412
16 | 2666784.2455 | 1221000.656
17 | 2666715.3087 | 1220894.8874
18 | 2666840.0045 | 1220822.7736
19 | 2666839.8292 | 1220855.3022
20 | 2666840.0858 | 1220810.8212
21 | 2666842.0316 | 1220857.8174
22 | 2666841.1568 | 1220791.1096
23 | 2666815.1563 | 1220810.6971
24 | 2666840.6753 | 1220877.2591
25 | 2666839.4264 | 1220789.8116
26 | 2666815.2126 | 1220804.6188
27 | 2666815.0045 | 1220827.0597
28 | 2666811.4218 | 1221064.6218
29 | 2666818.2128 | 1221060.2816
30 | 2666829.3228 | 1221053.1809
31 | 2667182.1375 | 1220708.6971
32 | 2667177.554 | 1220707.6727
33 | 2667337.8969 | 1220753.9437
34 | 2667139.2619 | 1220699.1146
35 | 2667002.8337 | 1220838.5669
36 | 2667352.7733 | 1220766.3443
37 | 2667092.3497 | 1220972.4593
38 | 2666765.4681 | 1220854.757
39 | 2666733.3144 | 1220875.7546
40 | 2666925.9294 | 1220800.3886
41 | 2666906.4413 | 1220798.6677
42 | 2666949.2474 | 1220829.4886
43 | 2666895.0931 | 1220784.2061
44 | 2666953.5639 | 1220834.5105
45 | 2666916.8295 | 1220762.8594
46 | 2666888.6504 | 1220883.8103
47 | 2666973.3722 | 1220857.5589
48 | 2666843.4958 | 1220736.8457
49 | 2666849.7558 | 1220736.7937
50 | 2666852.8017 | 1220837.5324
51 | 2666783.4886 | 1220770.7388
52 | 2666765.1701 | 1220769.0102
53 | 2666781.3567 | 1220803.7183
54 | 2666957.0138 | 1220870.0212
55 | 2666924.5369 | 1220894.3104
56 | 2666967.7995 | 1220861.9546
57 | 2666888.3819 | 1220921.3504
58 | 2666978.3368 | 1220891.7142
59 | 2666887.9206 | 1220921.6954
60 | 2666988.6527 | 1220847.7108
61 | 2666960.1254 | 1220905.747
62 | 2666957.0473 | 1220947.4847
63 | 2666993.0743 | 1220844.8612
64 | 2666933.5501 | 1220960.7609
65 | 2666906.9369 | 1220980.7277
66 | 2666888.708 | 1220994.4041
67 | 2666824.951 | 1220953.3422
68 | 2666816.4268 | 1220929.0486
69 | 2666835.5918 | 1220983.6673
70 | 2666813.8806 | 1220921.792
71 | 2666907.9123 | 1220945.9798
72 | 2666778.3221 | 1220822.5803
73 | 2666776.4936 | 1220829.0007
74 | 2666786.8453 | 1220860.0029
75 | 2666792.1088 | 1220861.2598
76 | 2666794.6929 | 1220860.1769
77 | 2666798.5755 | 1220876.4985
78 | 2666802.3388 | 1220860.6667
79 | 2666803.778 | 1220892.9997
80 | 2666807.0884 | 1220902.4344
81 | 2666804.765 | 1220895.8129
82 | 2666818.1476 | 1221023.4773
83 | 2666763.2954 | 1220787.3453
84 | 2666923.8537 | 1220933.6961
85 | 2666889.8017 | 1220959.9446
86 | 2666814.6853 | 1220861.4575
87 | 2666934.5666 | 1221035.0733
88 | 2666895.1556 | 1221012.6126
89 | 2666881.2808 | 1221005.5631
90 | 2666878.9688 | 1221004.3902
91 | 2666866.0714 | 1221001.6475
92 | 2666879.5589 | 1220890.7151

## line_std_types
| c_nf_per_km | r_ohm_per_km | x_ohm_per_km | max_i_ka | type | q_mm2 | alpha | voltage_rating
NAYY 4x50 SE | 210 | 0.642 | 0.083 | 0.142 | cs | 50 | 0.00403 | LV
NAYY 4x120 SE | 264 | 0.225 | 0.08 | 0.242 | cs | 120 | 0.00403 | LV
NAYY 4x150 SE | 261 | 0.208 | 0.08 | 0.27 | cs | 150 | 0.00403 | LV
NA2XS2Y 1x95 RM/25 12/20 kV | 216 | 0.313 | 0.132 | 0.252 | cs | 95 | 0.00403 | MV
NA2XS2Y 1x185 RM/25 12/20 kV | 273 | 0.161 | 0.117 | 0.362 | cs | 185 | 0.00403 | MV
NA2XS2Y 1x240 RM/25 12/20 kV | 304 | 0.122 | 0.112 | 0.421 | cs | 240 | 0.00403 | MV
NA2XS2Y 1x95 RM/25 6/10 kV | 315 | 0.313 | 0.123 | 0.249 | cs | 95 | 0.00403 | MV
NA2XS2Y 1x185 RM/25 6/10 kV | 406 | 0.161 | 0.11 | 0.358 | cs | 185 | 0.00403 | MV
NA2XS2Y 1x240 RM/25 6/10 kV | 456 | 0.122 | 0.105 | 0.416 | cs | 240 | 0.00403 | MV
NA2XS2Y 1x150 RM/25 12/20 kV | 250 | 0.206 | 0.116 | 0.319 | cs | 150 | 0.00403 | MV
NA2XS2Y 1x120 RM/25 12/20 kV | 230 | 0.253 | 0.119 | 0.283 | cs | 120 | 0.00403 | MV
NA2XS2Y 1x70 RM/25 12/20 kV | 190 | 0.443 | 0.132 | 0.22 | cs | 70 | 0.00403 | MV
NA2XS2Y 1x150 RM/25 6/10 kV | 360 | 0.206 | 0.11 | 0.315 | cs | 150 | 0.00403 | MV
NA2XS2Y 1x120 RM/25 6/10 kV | 340 | 0.253 | 0.113 | 0.28 | cs | 120 | 0.00403 | MV
NA2XS2Y 1x70 RM/25 6/10 kV | 280 | 0.443 | 0.123 | 0.217 | cs | 70 | 0.00403 | MV
N2XS(FL)2Y 1x120 RM/35 64/110 kV | 112 | 0.153 | 0.166 | 0.366 | cs | 120 | 0.00393 | HV
N2XS(FL)2Y 1x185 RM/35 64/110 kV | 125 | 0.099 | 0.156 | 0.457 | cs | 185 | 0.00393 | HV
N2XS(FL)2Y 1x240 RM/35 64/110 kV | 135 | 0.075 | 0.149 | 0.526 | cs | 240 | 0.00393 | HV
N2XS(FL)2Y 1x300 RM/35 64/110 kV | 144 | 0.06 | 0.144 | 0.588 | cs | 300 | 0.00393 | HV
15-AL1/3-ST1A 0.4 | 11 | 1.8769 | 0.35 | 0.105 | ol | 16 | 0.00403 | LV
24-AL1/4-ST1A 0.4 | 11.25 | 1.2012 | 0.335 | 0.14 | ol | 24 | 0.00403 | LV
48-AL1/8-ST1A 0.4 | 12.2 | 0.5939 | 0.3 | 0.21 | ol | 48 | 0.00403 | LV
94-AL1/15-ST1A 0.4 | 13.2 | 0.306 | 0.29 | 0.35 | ol | 94 | 0.00403 | LV
34-AL1/6-ST1A 10.0 | 9.7 | 0.8342 | 0.36 | 0.17 | ol | 34 | 0.00403 | MV
48-AL1/8-ST1A 10.0 | 10.1 | 0.5939 | 0.35 | 0.21 | ol | 48 | 0.00403 | MV
70-AL1/11-ST1A 10.0 | 10.4 | 0.4132 | 0.339 | 0.29 | ol | 70 | 0.00403 | MV
94-AL1/15-ST1A 10.0 | 10.75 | 0.306 | 0.33 | 0.35 | ol | 94 | 0.00403 | MV
122-AL1/20-ST1A 10.0 | 11.1 | 0.2376 | 0.323 | 0.41 | ol | 122 | 0.00403 | MV
149-AL1/24-ST1A 10.0 | 11.25 | 0.194 | 0.315 | 0.47 | ol | 149 | 0.00403 | MV
34-AL1/6-ST1A 20.0 | 9.15 | 0.8342 | 0.382 | 0.17 | ol | 34 | 0.00403 | MV
48-AL1/8-ST1A 20.0 | 9.5 | 0.5939 | 0.372 | 0.21 | ol | 48 | 0.00403 | MV
70-AL1/11-ST1A 20.0 | 9.7 | 0.4132 | 0.36 | 0.29 | ol | 70 | 0.00403 | MV
94-AL1/15-ST1A 20.0 | 10 | 0.306 | 0.35 | 0.35 | ol | 94 | 0.00403 | MV
122-AL1/20-ST1A 20.0 | 10.3 | 0.2376 | 0.344 | 0.41 | ol | 122 | 0.00403 | MV
149-AL1/24-ST1A 20.0 | 10.5 | 0.194 | 0.337 | 0.47 | ol | 149 | 0.00403 | MV
184-AL1/30-ST1A 20.0 | 10.75 | 0.1571 | 0.33 | 0.535 | ol | 184 | 0.00403 | MV
243-AL1/39-ST1A 20.0 | 11 | 0.1188 | 0.32 | 0.645 | ol | 243 | 0.00403 | MV
48-AL1/8-ST1A 110.0 | 8 | 0.5939 | 0.46 | 0.21 | ol | 48 | 0.00403 | HV
70-AL1/11-ST1A 110.0 | 8.4 | 0.4132 | 0.45 | 0.29 | ol | 70 | 0.00403 | HV
94-AL1/15-ST1A 110.0 | 8.65 | 0.306 | 0.44 | 0.35 | ol | 94 | 0.00403 | HV
122-AL1/20-ST1A 110.0 | 8.5 | 0.2376 | 0.43 | 0.41 | ol | 122 | 0.00403 | HV
149-AL1/24-ST1A 110.0 | 8.75 | 0.194 | 0.41 | 0.47 | ol | 149 | 0.00403 | HV
184-AL1/30-ST1A 110.0 | 8.8 | 0.1571 | 0.4 | 0.535 | ol | 184 | 0.00403 | HV
243-AL1/39-ST1A 110.0 | 9 | 0.1188 | 0.39 | 0.645 | ol | 243 | 0.00403 | HV
305-AL1/39-ST1A 110.0 | 9.2 | 0.0949 | 0.38 | 0.74 | ol | 305 | 0.00403 | HV
490-AL1/64-ST1A 110.0 | 9.75 | 0.059 | 0.37 | 0.96 | ol | 490 | 0.00403 | HV
679-AL1/86-ST1A 110.0 | 9.95 | 0.042 | 0.36 | 1.15 | ol | 679 | 0.00403 | HV
490-AL1/64-ST1A 220.0 | 10 | 0.059 | 0.285 | 0.96 | ol | 490 | 0.00403 | HV
679-AL1/86-ST1A 220.0 | 11.7 | 0.042 | 0.275 | 1.15 | ol | 679 | 0.00403 | HV
490-AL1/64-ST1A 380.0 | 11 | 0.059 | 0.253 | 0.96 | ol | 490 | 0.00403 | HV
679-AL1/86-ST1A 380.0 | 14.6 | 0.042 | 0.25 | 1.15 | ol | 679 | 0.00403 | HV

## trafo_std_types
| i0_percent | pfe_kw | vkr_percent | sn_mva | vn_lv_kv | vn_hv_kv | vk_percent | shift_degree | vector_group | tap_side | tap_neutral | tap_min | tap_max | tap_step_degree | tap_step_percent | tap_phase_shifter
160 MVA 380/110 kV | 0.06 | 60 | 0.25 | 160 | 110 | 380 | 12.2 | 0 | Yy0 | hv | 0 | -9 | 9 | 0 | 1.5 | FALSE
100 MVA 220/110 kV | 0.06 | 55 | 0.26 | 100 | 110 | 220 | 12 | 0 | Yy0 | hv | 0 | -9 | 9 | 0 | 1.5 | FALSE
63 MVA 110/20 kV | 0.04 | 22 | 0.32 | 63 | 20 | 110 | 18 | 150 | YNd5 | hv | 0 | -9 | 9 | 0 | 1.5 | FALSE
40 MVA 110/20 kV | 0.05 | 18 | 0.34 | 40 | 20 | 110 | 16.2 | 150 | YNd5 | hv | 0 | -9 | 9 | 0 | 1.5 | FALSE
25 MVA 110/20 kV | 0.07 | 14 | 0.41 | 25 | 20 | 110 | 12 | 150 | YNd5 | hv | 0 | -9 | 9 | 0 | 1.5 | FALSE
63 MVA 110/10 kV | 0.04 | 22 | 0.32 | 63 | 10 | 110 | 18 | 150 | YNd5 | hv | 0 | -9 | 9 | 0 | 1.5 | FALSE
40 MVA 110/10 kV | 0.05 | 18 | 0.34 | 40 | 10 | 110 | 16.2 | 150 | YNd5 | hv | 0 | -9 | 9 | 0 | 1.5 | FALSE
25 MVA 110/10 kV | 0.07 | 14 | 0.41 | 25 | 10 | 110 | 12 | 150 | YNd5 | hv | 0 | -9 | 9 | 0 | 1.5 | FALSE
0.25 MVA 20/0.4 kV | 0.32 | 0.8 | 1.44 | 0.25 | 0.4 | 20 | 6 | 150 | Yzn5 | hv | 0 | -2 | 2 | 0 | 2.5 | FALSE
0.4 MVA 20/0.4 kV | 0.3375 | 1.35 | 1.425 | 0.4 | 0.4 | 20 | 6 | 150 | Dyn5 | hv | 0 | -2 | 2 | 0 | 2.5 | FALSE
0.63 MVA 20/0.4 kV | 0.2619 | 1.65 | 1.206 | 0.63 | 0.4 | 20 | 6 | 150 | Dyn5 | hv | 0 | -2 | 2 | 0 | 2.5 | FALSE
0.25 MVA 10/0.4 kV | 0.24 | 0.6 | 1.2 | 0.25 | 0.4 | 10 | 4 | 150 | Dyn5 | hv | 0 | -2 | 2 | 0 | 2.5 | FALSE
0.4 MVA 10/0.4 kV | 0.2375 | 0.95 | 1.325 | 0.4 | 0.4 | 10 | 4 | 150 | Dyn5 | hv | 0 | -2 | 2 | 0 | 2.5 | FALSE
0.63 MVA 10/0.4 kV | 0.1873 | 1.18 | 1.0794 | 0.63 | 0.4 | 10 | 4 | 150 | Dyn5 | hv | 0 | -2 | 2 | 0 | 2.5 | FALSE

## trafo3w_std_types
| sn_hv_mva | sn_mv_mva | sn_lv_mva | vn_hv_kv | vn_mv_kv | vn_lv_kv | vk_hv_percent | vk_mv_percent | vk_lv_percent | vkr_hv_percent | vkr_mv_percent | vkr_lv_percent | pfe_kw | i0_percent | shift_mv_degree | shift_lv_degree | vector_group | tap_side | tap_neutral | tap_min | tap_max | tap_step_percent
63/25/38 MVA 110/20/10 kV | 63 | 25 | 38 | 110 | 20 | 10 | 10.4 | 10.4 | 10.4 | 0.28 | 0.32 | 0.35 | 35 | 0.89 | 0 | 0 | YN0yn0yn0 | hv | 0 | -10 | 10 | 1.2
63/25/38 MVA 110/10/10 kV | 63 | 25 | 38 | 110 | 10 | 10 | 10.4 | 10.4 | 10.4 | 0.28 | 0.32 | 0.35 | 35 | 0.89 | 0 | 0 | YN0yn0yn0 | hv | 0 | -10 | 10 | 1.2

## fuse_std_types
| fuse_type | i_rated_a | t_avg | t_min | t_total | x_avg | x_min | x_total
HV 100A | HV 100A | 100 | 0 | [10.0, 3.64, 0.854, 0.281, 0.1, 0.0531, 0.022, 0.01] | [10.0, 4.267, 1.21, 0.403, 0.1, 0.058, 0.022, 0.01] | 0 | [300.0, 350.0, 450.0, 550.0, 700.0, 850.0, 1200.0, 1752.0] | [600.0, 700.0, 900.0, 1150.0, 1665.0, 2000.0, 3000.0, 4313.0]
HV 10A | HV 10A | 10 | 0 | [10.0, 1675.0, 0.344, 0.156, 0.1, 0.0417, 0.0171, 0.01] | [10.0, 1.3, 0.3, 0.155, 0.1, 0.0555, 0.023, 0.01] | 0 | [30.0, 32.0, 35.0, 37.0, 39.0, 50.0, 70.0, 88.0] | [60.0, 70.0, 80.0, 87.0, 94.0, 110.0, 150.0, 216.0]
HV 125A | HV 125A | 125 | 0 | [10.0, 1.82, 0.344, 0.1, 0.0467, 0.0269, 0.01] | [10.0, 2.478, 0.426, 0.1, 0.0427, 0.0211, 0.01] | 0 | [375.0, 500.0, 700.0, 925.0, 1200.0, 1500.0, 2341.0] | [750.0, 1000.0, 1500.0, 2200.0, 3000.0, 4000.0, 5765.0]
HV 160A | HV 160A | 160 | 0 | [10.0, 4.15, 1.03, 0.198, 0.1, 0.051, 0.0172, 0.01] | [10.0, 2.3, 0.734, 0.274, 0.1, 0.046, 0.0177, 0.01] | 0 | [480.0, 550.0, 700.0, 1000.0, 1260.0, 1600.0, 2500.0, 3227.0] | [960.0, 1300.0, 1700.0, 2200.0, 2996.0, 4000.0, 6000.0, 7946.0]
HV 16A | HV 16A | 16 | 0 | [10.0, 0.352, 0.164, 0.1, 0.0649, 0.0342, 0.01] | [10.0, 2.34, 0.722, 0.181, 0.1, 0.055, 0.0296, 0.01] | 0 | [48.0, 60.0, 65.0, 71.0, 80.0, 100.0, 162.0] | [96.0, 110.0, 125.0, 150.0, 168.0, 200.0, 250.0, 398.0]
HV 200A | HV 200A | 200 | 0 | [10.0, 4.267, 1.21, 0.403, 0.1, 0.058, 0.022, 0.01] | [10.0, 3.73, 1.654, 0.328, 0.1, 0.0531, 0.019, 0.01] | 0 | [600.0, 700.0, 900.0, 1150.0, 1665.0, 2000.0, 3000.0, 4313.0] | [1200.0, 1500.0, 1800.0, 2700.0, 3960.0, 5000.0, 7500.0, 10620.0]
HV 20A | HV 20A | 20 | 0 | [10.0, 1.3, 0.3, 0.155, 0.1, 0.0555, 0.023, 0.01] | [10.0, 1.3, 0.161, 0.1, 0.0611, 0.0399, 0.0141, 0.01] | 0 | [60.0, 70.0, 80.0, 87.0, 94.0, 110.0, 150.0, 216.0] | [120.0, 150.0, 200.0, 223.0, 260.0, 300.0, 450.0, 532.0]
HV 25A | HV 25A | 25 | 0 | [10.0, 2.512, 0.833, 0.299, 0.1, 0.0372, 0.0223, 0.01] | [10.0, 3.125, 0.597, 0.198, 0.1, 0.0378, 0.022, 0.01] | 0 | [75.0, 82.0, 90.0, 100.0, 124.0, 170.0, 200.0, 289.0] | [150.0, 170.0, 210.0, 250.0, 294.0, 400.0, 500.0, 711.0]
HV 31.5A | HV 31.5A | 31.5 | 0 | [10.0, 2.34, 0.722, 0.181, 0.1, 0.055, 0.0296, 0.01] | [10.0, 2.84, 0.368, 0.164, 0.1, 0.0621, 0.0378, 0.0195, 0.01] | 0 | [95.0, 110.0, 125.0, 150.0, 165.0, 200.0, 250.0, 390.0] | [189.0, 220.0, 300.0, 350.0, 393.0, 450.0, 530.0, 700.0, 960.0]
HV 40A | HV 40A | 40 | 0 | [10.0, 1.3, 0.161, 0.1, 0.0611, 0.0399, 0.0141, 0.01] | [10.0, 2.05, 0.369, 0.198, 0.1, 0.051, 0.0298, 0.01] | 0 | [120.0, 150.0, 200.0, 223.0, 260.0, 300.0, 450.0, 532.0] | [240.0, 300.0, 400.0, 450.0, 530.0, 650.0, 800.0, 1311.0]
HV 50A | HV 50A | 50 | 0 | [10.0, 3.215, 0.597, 0.198, 0.1, 0.0378, 0.022, 0.01] | [10.0, 3.64, 0.854, 0.281, 0.1, 0.0531, 0.022, 0.01] | 0 | [150.0, 170.0, 210.0, 250.0, 294.0, 400.0, 500.0, 711.0] | [300.0, 350.0, 450.0, 550.0, 700.0, 850.0, 1200.0, 1752.0]
HV 6.3A | HV 6.3A | 6.3 | 0 | [10.0, 1.39, 0.344, 0.168, 0.1, 0.056, 0.0263, 0.01] | [10.0, 1.711, 0.516, 0.198, 0.1, 0.0634, 0.0303, 0.01] | 0 | [19.0, 19.5, 20.4, 20.8, 22.0, 25.0, 32.0, 48.0] | [38.0, 40.0, 43.0, 48.0, 53.0, 60.0, 75.0, 118.0]
HV 63A | HV 63A | 63 | 0 | [10.0, 2.84, 0.368, 0.164, 0.1, 0.0621, 0.0378, 0.0195, 0.01] | [10.0, 1.82, 0.344, 0.1, 0.0467, 0.0269, 0.01] | 0 | [189.0, 220.0, 300.0, 350.0, 393.0, 450.0, 530.0, 700.0, 961.0] | [378.0, 500.0, 700.0, 934.0, 1200.0, 1500.0, 2366.0]
HV 80A | HV 80A | 80 | 0 | [10.0, 2.05, 0.369, 0.198, 0.1, 0.051, 0.0298, 0.01] | [10.0, 4.15, 1.03, 0.198, 0.1, 0.051, 0.0172, 0.01] | 0 | [240.0, 300.0, 400.0, 450.0, 530.0, 650.0, 800.0, 1311.0] | [480.0, 550.0, 700.0, 1000.0, 1260.0, 1600.0, 2500.0, 3227.0]
Siemens NH-1-100 | Siemens NH-1-100 | 100 | [5400.0, 2000.0, 400.0, 20.0, 1.0, 0.2, 0.012, 0.004] | 0 | 0 | [150.0, 190.0, 250.0, 430.0, 900.0, 1250.0, 2700.0, 3600.0] | 0 | 0
Siemens NH-1-125 | Siemens NH-1-125 | 125 | [4800.0, 120.0, 7.0, 0.1, 0.004] | 0 | 0 | [180.0, 400.0, 740.0, 2000.0, 4250.0] | 0 | 0
Siemens NH-1-16 | Siemens NH-1-16 | 16 | [4000.0, 400.0, 2.0, 0.1, 0.04, 0.01] | 0 | 0 | [26.0, 35.0, 75.0, 150.0, 200.0, 300.0] | 0 | 0
Siemens NH-1-160 | Siemens NH-1-160 | 160 | [4800.0, 120.0, 7.0, 0.1, 0.004] | 0 | 0 | [210.0, 500.0, 900.0, 2300.0, 5000.0] | 0 | 0
Siemens NH-1-25 | Siemens NH-1-25 | 25 | [4000.0, 1000.0, 10.0, 0.2, 0.02, 0.01] | 0 | 0 | [40.0, 50.0, 100.0, 210.0, 400.0, 500.0] | 0 | 0
Siemens NH-1-50 | Siemens NH-1-50 | 50 | [4000.0, 40.0, 4.0, 1.0, 0.02, 0.01] | 0 | 0 | [86.0, 200.0, 300.0, 400.0, 1000.0, 1280.0] | 0 | 0
Siemens NH-1-63 | Siemens NH-1-63 | 63 | [4000.0, 100.0, 10.0, 2.0, 0.04, 0.01] | 0 | 0 | [100.0, 200.0, 300.0, 400.0, 1000.0, 1500.0] | 0 | 0
Siemens NH-1-80 | Siemens NH-1-80 | 80 | [4800.0, 120.0, 7.0, 0.1, 0.01] | 0 | 0 | [150.58, 250.0, 450.0, 1150.0, 2470.0] | 0 | 0
Siemens NH-2-1000 | Siemens NH-2-1000 | 1000 | [4800.0, 120.0, 7.0, 0.1, 0.004] | 0 | 0 | [1900.0, 3500.0, 8400.0, 24000.0, 52000.0] | 0 | 0
Siemens NH-2-200 | Siemens NH-2-200 | 200 | [4800.0, 120.0, 7.0, 0.1, 0.004] | 0 | 0 | [280.0, 650.0, 1200.0, 3000.0, 7000.0] | 0 | 0
Siemens NH-2-224 | Siemens NH-2-224 | 224 | [4800.0, 120.0, 7.0, 0.2, 0.04, 0.004] | 0 | 0 | [400.0, 750.0, 1453.0, 3025.0, 4315.0, 7600.0] | 0 | 0
Siemens NH-2-250 | Siemens NH-2-250 | 250 | [4800.0, 120.0, 7.0, 0.1, 0.004] | 0 | 0 | [450.0, 800.0, 1650.0, 4000.0, 8500.0] | 0 | 0
Siemens NH-2-315 | Siemens NH-2-315 | 315 | [4800.0, 120.0, 7.0, 0.1, 0.004] | 0 | 0 | [550.0, 920.0, 1900.0, 5000.0, 11000.0] | 0 | 0
Siemens NH-2-355 | Siemens NH-2-355 | 355 | [4800.0, 120.0, 6.0, 0.1, 0.004] | 0 | 0 | [650.0, 1116.27, 2350.0, 5840.0, 12790.0] | 0 | 0
Siemens NH-2-400 | Siemens NH-2-400 | 400 | [4800.0, 120.0, 7.0, 0.1, 0.004] | 0 | 0 | [720.0, 1350.0, 2800.0, 6500.0, 15000.0] | 0 | 0
Siemens NH-2-425 | Siemens NH-2-425 | 425 | [4800.0, 120.0, 7.0, 0.1, 0.004] | 0 | 0 | [850.0, 1500.0, 3050.0, 7500.0, 16500.0] | 0 | 0
Siemens NH-2-630 | Siemens NH-2-630 | 630 | [4800.0, 120.0, 7.0, 0.1, 0.004] | 0 | 0 | [1200.0, 2000.0, 4800.0, 12000.0, 26000.0] | 0 | 0

## res_bus
| vm_pu | va_degree | p_mw | q_mvar
0 | 0.97908 | -0.40116 | 0.0050926 | 0.0012763
1 | 0.97956 | -0.39176 | 0.0012223 | 0.00030633
2 | 0.98007 | -0.38166 | 0 | 0
3 | 0.98002 | -0.38261 | 0 | 0
4 | 0.98027 | -0.37771 | 0 | 0
5 | 0.97634 | -0.45445 | 0 | 0
6 | 0.97987 | -0.38554 | 0.00059665 | 0.00014953
7 | 0.97999 | -0.38327 | 0.00093875 | 0.00023527
8 | 0.98119 | -0.35986 | 0 | 0
9 | 0.97535 | -0.47403 | 0.010031 | 0.0025141
10 | 0.97633 | -0.45474 | 0.0048479 | 0.001215
11 | 0.97005 | -0.57851 | 0.0065268 | 0.0016358
12 | 0.97027 | -0.57417 | 0 | 0
13 | 0.97035 | -0.57258 | 0.0022392 | 0.00056121
14 | 0.97108 | -0.55818 | 0 | 0
15 | 0.97108 | -0.5581 | 0 | 0
16 | 0.97086 | -0.5626 | 0.0019554 | 0.00049008
17 | 0.97045 | -0.57067 | 0.0013548 | 0.00033953
18 | 0.97325 | -0.5153 | 0.011257 | 0.0028214
19 | 0.97413 | -0.49794 | 0.010847 | 0.0027186
20 | 0.97297 | -0.52087 | 0 | 0
21 | 0.97423 | -0.49596 | 0 | 0
22 | 0.97248 | -0.53051 | 0 | 0
23 | 0.97259 | -0.52828 | 0 | 0
24 | 0.97482 | -0.48437 | 0 | 0
25 | 0.97243 | -0.53156 | 0.013053 | 0.0032715
26 | 0.97258 | -0.5286 | 0.00283 | 0.00070928
27 | 0.97236 | -0.53288 | 0.0028146 | 0.00070541
28 | 0.97958 | -0.39132 | 0.0011422 | 0.00028625
29 | 0.97963 | -0.39022 | 0.00054418 | 0.00013638
30 | 0.97973 | -0.38831 | 0.00050462 | 0.00012647
31 | 0.98707 | -0.24743 | 0.0015507 | 0.00038865
32 | 0.98712 | -0.24648 | 0.0027746 | 0.00069537
33 | 0.98561 | -0.2759 | 0.0033211 | 0.00083235
34 | 0.98762 | -0.23657 | 0.0035994 | 0.0009021
35 | 0.9908 | -0.17497 | 0 | 0
36 | 0.98555 | -0.27696 | 0.0030648 | 0.00076812
37 | 0.98458 | -0.29598 | 0.0033961 | 0.00085116
38 | 0.97135 | -0.55292 | 0 | 0
39 | 0.9707 | -0.56574 | 0.013174 | 0.0033017
40 | 0.99225 | -0.14742 | 0.0012765 | 0.00031992
41 | 0.99154 | -0.16122 | 0.010704 | 0.0026828
42 | 0.9933 | -0.12714 | 0.0056746 | 0.0014222
43 | 0.99122 | -0.16746 | 0.016869 | 0.0042278
44 | 0.99352 | -0.12289 | 0 | 0
45 | 0.99114 | -0.16885 | 0.0018663 | 0.00046775
46 | 1 | 0 | -0.26389 | -0.067448
47 | 0.99144 | -0.16253 | 0 | 0
48 | 0.97173 | -0.54535 | 0 | 0
49 | 0.97165 | -0.54689 | 0 | 0
50 | 0.97039 | -0.57182 | 0.013374 | 0.0033517
51 | 0.97114 | -0.557 | 0 | 0
52 | 0.97112 | -0.55746 | 0 | 0
53 | 0.97118 | -0.55618 | 0.00068689 | 0.00017215
54 | 0.99052 | -0.1803 | 0.0107 | 0.0026816
55 | 0.98945 | -0.20101 | 0.010704 | 0.0026828
56 | 0.99101 | -0.17088 | 0 | 0
57 | 0.98871 | -0.2155 | 0.0064216 | 0.0016094
58 | 0.98931 | -0.20336 | 0 | 0
59 | 0.9887 | -0.21562 | 0 | 0
60 | 0.99107 | -0.16966 | 0.0043936 | 0.0011011
61 | 0.98908 | -0.20774 | 0.010705 | 0.0026828
62 | 0.98645 | -0.25828 | 0.0045471 | 0.0011396
63 | 0.99099 | -0.17132 | 0 | 0
64 | 0.98521 | -0.28204 | 0.005026 | 0.0012596
65 | 0.98377 | -0.30988 | 0.0056665 | 0.0014202
66 | 0.98282 | -0.32822 | 0.0064203 | 0.0016091
67 | 0.971 | -0.55973 | 0.0018443 | 0.00046223
68 | 0.97109 | -0.55791 | 0.0013247 | 0.00033201
69 | 0.97094 | -0.5609 | 0.0019793 | 0.00049606
70 | 0.97113 | -0.55717 | 0.0013247 | 0.00033201
71 | 0.98837 | -0.22211 | 0 | 0
72 | 0.97122 | -0.55546 | 0.00069185 | 0.00017339
73 | 0.97123 | -0.55513 | 0.0015157 | 0.00037988
74 | 0.97155 | -0.54882 | 0.00085601 | 0.00021454
75 | 0.9716 | -0.54781 | 0 | 0
76 | 0.97164 | -0.54713 | 0.00067553 | 0.0001693
77 | 0.97146 | -0.55062 | 0.00085641 | 0.00021464
78 | 0.97173 | -0.54524 | 0.0028008 | 0.00070194
79 | 0.97133 | -0.55326 | 0 | 0
80 | 0.97125 | -0.55472 | 0.0012453 | 0.0003121
81 | 0.97131 | -0.55372 | 0.00053454 | 0.00013397
82 | 0.97997 | -0.38369 | 0.0016079 | 0.00040298
83 | 0.97109 | -0.55791 | 0.0013384 | 0.00033542
84 | 0.98827 | -0.22396 | 0.0051616 | 0.0012936
85 | 0.98823 | -0.22473 | 0.0064215 | 0.0016094
86 | 0.9719 | -0.54197 | 0 | 0
87 | 0.98218 | -0.34078 | 0.0016888 | 0.00042324
88 | 0.98225 | -0.33938 | 0.00063456 | 0.00015904
89 | 0.98228 | -0.33873 | 0 | 0
90 | 0.98218 | -0.34068 | 0.00070489 | 0.00017666
91 | 0.98166 | -0.35073 | 0.00075187 | 0.00018844
92 | 0.99998 | 149.9956 | 0 | 0

## res_line
| p_from_mw | q_from_mvar | p_to_mw | q_to_mvar | pl_mw | ql_mvar | i_from_ka | i_to_ka | i_ka | vm_from_pu | va_from_degree | vm_to_pu | va_to_degree | loading_percent
0 | -0.0050926 | -0.0012763 | 0.0050949 | 0.0012765 | 2.2799e-06 | 1.8211e-07 | 0.0077399 | 0.0077394 | 0.0077399 | 0.97908 | -0.40116 | 0.97956 | -0.39176 | 2.1263
1 | -0.0063172 | -0.0015828 | 0.0063173 | 0.0015829 | 1.3351e-07 | 3.6776e-08 | 0.0095961 | 0.0095961 | 0.0095961 | 0.97956 | -0.39176 | 0.97958 | -0.39132 | 2.6363
2 | 0.011656 | 0.0029213 | -0.011655 | -0.002921 | 5.2813e-07 | 2.8133e-07 | 0.017697 | 0.017697 | 0.017697 | 0.98007 | -0.38166 | 0.98002 | -0.38261 | 4.8617
3 | -0.12446 | -0.031492 | 0.12449 | 0.031507 | 2.3585e-05 | 1.4895e-05 | 0.18907 | 0.18907 | 0.18907 | 0.98007 | -0.38166 | 0.98027 | -0.37771 | 17.3145
4 | 0.11281 | 0.028571 | -0.11241 | -0.028323 | 0.00039287 | 0.00024741 | 0.17138 | 0.17138 | 0.17138 | 0.98007 | -0.38166 | 0.97634 | -0.45445 | 15.694
5 | 0.0091085 | 0.0022831 | -0.0091072 | -0.0022825 | 1.273e-06 | 5.9113e-07 | 0.01383 | 0.01383 | 0.01383 | 0.98002 | -0.38261 | 0.97987 | -0.38554 | 3.7994
6 | 0.0025468 | 0.00063797 | -0.0025467 | -0.00063809 | 7.9925e-08 | -1.2845e-07 | 0.0038668 | 0.0038669 | 0.0038669 | 0.98002 | -0.38261 | 0.97999 | -0.38327 | 1.0623
7 | -0.12449 | -0.031507 | 0.12459 | 0.031574 | 0.00010675 | 6.7413e-05 | 0.18907 | 0.18907 | 0.18907 | 0.98027 | -0.37771 | 0.98119 | -0.35986 | 17.3145
8 | 0.10756 | 0.027108 | -0.10746 | -0.027045 | 0.00010068 | 6.3313e-05 | 0.16399 | 0.16399 | 0.16399 | 0.97634 | -0.45445 | 0.97535 | -0.47403 | 15.0175
9 | 0.0048479 | 0.001215 | -0.0048479 | -0.001215 | 6.8156e-08 | 1.9848e-09 | 0.0073886 | 0.0073886 | 0.0073886 | 0.97634 | -0.45445 | 0.97633 | -0.45474 | 2.0298
10 | 0.0085105 | 0.0021329 | -0.0085094 | -0.0021324 | 1.1209e-06 | 4.9197e-07 | 0.012924 | 0.012924 | 0.012924 | 0.97987 | -0.38554 | 0.97973 | -0.38831 | 3.5506
11 | 0.001608 | 0.00040282 | -0.0016079 | -0.00040298 | 3.2493e-08 | -1.6235e-07 | 0.0024415 | 0.0024415 | 0.0024415 | 0.97999 | -0.38327 | 0.97997 | -0.38369 | 0.67075
12 | -0.12459 | -0.031574 | 0.12465 | 0.031609 | 5.468e-05 | 3.4531e-05 | 0.18907 | 0.18907 | 0.18907 | 0.98119 | -0.35986 | 0.98166 | -0.35073 | 17.3144
13 | 0.097433 | 0.024531 | -0.097385 | -0.024501 | 4.8145e-05 | 3.0161e-05 | 0.14869 | 0.14869 | 0.14869 | 0.97535 | -0.47403 | 0.97482 | -0.48437 | 13.616
14 | -0.0065268 | -0.0016358 | 0.0065281 | 0.0016362 | 1.3504e-06 | 4.2062e-07 | 0.010012 | 0.010012 | 0.010012 | 0.97005 | -0.57851 | 0.97027 | -0.57417 | 2.7505
15 | -0.0065281 | -0.0016362 | 0.0065286 | 0.0016363 | 4.9482e-07 | 1.5408e-07 | 0.010012 | 0.010012 | 0.010012 | 0.97027 | -0.57417 | 0.97035 | -0.57258 | 2.7504
16 | -0.0087679 | -0.0021975 | 0.0087687 | 0.0021979 | 7.9494e-07 | 3.6389e-07 | 0.013445 | 0.013445 | 0.013445 | 0.97035 | -0.57258 | 0.97045 | -0.57067 | 3.6938
17 | -0.0019558 | -0.00048883 | 0.0019559 | 0.00048881 | 7.5223e-09 | -2.2824e-08 | 0.0029965 | 0.0029965 | 0.0029965 | 0.97108 | -0.55818 | 0.97108 | -0.5581 | 0.82322
18 | 0.0019558 | 0.00048883 | -0.0019554 | -0.00049008 | 4.1123e-07 | -1.2471e-06 | 0.0029965 | 0.0029971 | 0.0029971 | 0.97108 | -0.55818 | 0.97086 | -0.5626 | 0.82337
19 | -0.025264 | -0.0063344 | 0.02527 | 0.0063371 | 6.2334e-06 | 2.7542e-06 | 0.038714 | 0.038713 | 0.038714 | 0.97108 | -0.5581 | 0.97135 | -0.55292 | 3.5452
20 | 0.023308 | 0.0058456 | -0.0233 | -0.0058404 | 8.4871e-06 | 5.2124e-06 | 0.035717 | 0.035717 | 0.035717 | 0.97108 | -0.5581 | 0.9707 | -0.56574 | 9.8125
21 | -0.010123 | -0.0025374 | 0.010126 | 0.0025386 | 2.3785e-06 | 1.1969e-06 | 0.015523 | 0.015523 | 0.015523 | 0.97045 | -0.57067 | 0.9707 | -0.56574 | 4.2645
22 | -0.086402 | -0.021698 | 0.086474 | 0.021742 | 7.1597e-05 | 4.4598e-05 | 0.13212 | 0.13212 | 0.13212 | 0.97325 | -0.5153 | 0.97413 | -0.49794 | 12.0987
23 | 0.075145 | 0.018876 | -0.075125 | -0.018864 | 1.9967e-05 | 1.2328e-05 | 0.11491 | 0.11491 | 0.11491 | 0.97325 | -0.5153 | 0.97297 | -0.52087 | 10.5226
24 | -0.097321 | -0.024461 | 0.097331 | 0.024467 | 9.2386e-06 | 5.7879e-06 | 0.14869 | 0.14869 | 0.14869 | 0.97413 | -0.49794 | 0.97423 | -0.49596 | 13.616
25 | 0.026466 | 0.006646 | -0.026454 | -0.0066385 | 1.2166e-05 | 7.5406e-06 | 0.040481 | 0.040481 | 0.040481 | 0.97297 | -0.52087 | 0.97248 | -0.53051 | 11.1211
26 | 0.048659 | 0.012218 | -0.048642 | -0.012208 | 1.7212e-05 | 1.009e-05 | 0.074425 | 0.074426 | 0.074426 | 0.97297 | -0.52087 | 0.97259 | -0.52828 | 6.8155
27 | -0.097331 | -0.024467 | 0.097385 | 0.024501 | 5.3866e-05 | 3.3745e-05 | 0.14869 | 0.14869 | 0.14869 | 0.97423 | -0.49596 | 0.97482 | -0.48437 | 13.616
28 | 0.026454 | 0.0066385 | -0.026453 | -0.0066376 | 1.3293e-06 | 8.2392e-07 | 0.040481 | 0.040481 | 0.040481 | 0.97248 | -0.53051 | 0.97243 | -0.53156 | 11.1211
29 | 0.0028301 | 0.00070923 | -0.00283 | -0.00070928 | 4.2735e-08 | -4.8083e-08 | 0.0043299 | 0.0043299 | 0.0043299 | 0.97259 | -0.52828 | 0.97258 | -0.5286 | 1.1895
30 | 0.045812 | 0.011499 | -0.045802 | -0.011493 | 1.005e-05 | 5.823e-06 | 0.070096 | 0.070096 | 0.070096 | 0.97259 | -0.52828 | 0.97236 | -0.53288 | 6.4191
31 | 0.013399 | 0.0033662 | -0.01339 | -0.0033612 | 8.811e-06 | 4.9464e-06 | 0.020507 | 0.020507 | 0.020507 | 0.97243 | -0.53156 | 0.97173 | -0.54535 | 5.6338
32 | 0.042987 | 0.010788 | -0.042968 | -0.010777 | 1.8611e-05 | 1.0632e-05 | 0.065789 | 0.065789 | 0.065789 | 0.97236 | -0.53288 | 0.9719 | -0.54197 | 6.0247
33 | -0.0074595 | -0.0018691 | 0.0074599 | 0.0018693 | 3.8805e-07 | 1.4688e-07 | 0.011331 | 0.011331 | 0.011331 | 0.97958 | -0.39132 | 0.97963 | -0.39022 | 3.1129
34 | -0.0080041 | -0.0020057 | 0.0080048 | 0.002006 | 7.3084e-07 | 3.0171e-07 | 0.012158 | 0.012158 | 0.012158 | 0.97963 | -0.39022 | 0.97973 | -0.38831 | 3.34
35 | -0.011349 | -0.0028444 | 0.01135 | 0.0028447 | 5.1557e-07 | 2.6993e-07 | 0.01711 | 0.017109 | 0.01711 | 0.98707 | -0.24743 | 0.98712 | -0.24648 | 4.7004
36 | 0.0097988 | 0.0024558 | -0.0097855 | -0.0024494 | 1.3273e-05 | 6.4244e-06 | 0.014772 | 0.014773 | 0.014773 | 0.98707 | -0.24743 | 0.98561 | -0.2759 | 4.0584
37 | -0.014125 | -0.0035401 | 0.014131 | 0.0035439 | 6.6704e-06 | 3.7672e-06 | 0.021292 | 0.021292 | 0.021292 | 0.98712 | -0.24648 | 0.98762 | -0.23657 | 5.8494
38 | 0.003065 | 0.00076797 | -0.0030648 | -0.00076812 | 1.5551e-07 | -1.4728e-07 | 0.0046273 | 0.0046274 | 0.0046274 | 0.98561 | -0.2759 | 0.98555 | -0.27696 | 1.2713
39 | 0.0033994 | 0.00084905 | -0.0033961 | -0.00085116 | 3.2463e-06 | -2.107e-06 | 0.0051312 | 0.0051327 | 0.0051327 | 0.98561 | -0.2759 | 0.98458 | -0.29598 | 1.4101
40 | -0.017731 | -0.004446 | 0.017783 | 0.0044769 | 5.221e-05 | 3.091e-05 | 0.026715 | 0.026714 | 0.026715 | 0.98762 | -0.23657 | 0.9908 | -0.17497 | 7.3393
41 | -0.017783 | -0.0044769 | 0.017786 | 0.0044787 | 3.1017e-06 | 1.8358e-06 | 0.026714 | 0.026714 | 0.026714 | 0.9908 | -0.17497 | 0.99099 | -0.17132 | 7.339
42 | -0.029504 | -0.0073969 | 0.02951 | 0.0073997 | 5.7716e-06 | 2.8543e-06 | 0.045198 | 0.045198 | 0.045198 | 0.97135 | -0.55292 | 0.97155 | -0.54882 | 4.139
43 | 0.0042335 | 0.0010597 | -0.0042331 | -0.0010598 | 4.4415e-07 | -6.4315e-08 | 0.0064849 | 0.006485 | 0.006485 | 0.97135 | -0.55292 | 0.97123 | -0.55513 | 1.7816
44 | 0.029465 | 0.0073932 | -0.029446 | -0.0073812 | 1.9367e-05 | 1.2053e-05 | 0.04419 | 0.04419 | 0.04419 | 0.99225 | -0.14742 | 0.99154 | -0.16122 | 12.1401
45 | -0.030741 | -0.0077132 | 0.030771 | 0.0077317 | 2.9755e-05 | 1.8561e-05 | 0.046104 | 0.046104 | 0.046104 | 0.99225 | -0.14742 | 0.9933 | -0.12714 | 12.666
46 | 0.018741 | 0.0046984 | -0.018736 | -0.0046951 | 5.5715e-06 | 3.3236e-06 | 0.028126 | 0.028126 | 0.028126 | 0.99154 | -0.16122 | 0.99122 | -0.16746 | 7.7268
47 | -0.036446 | -0.0091539 | 0.036453 | 0.0091586 | 7.4043e-06 | 4.653e-06 | 0.054605 | 0.054605 | 0.054605 | 0.9933 | -0.12714 | 0.99352 | -0.12289 | 15.0013
48 | 0.0018665 | 0.00046729 | -0.0018663 | -0.00046775 | 1.239e-07 | -4.6316e-07 | 0.0028018 | 0.002802 | 0.002802 | 0.99122 | -0.16746 | 0.99114 | -0.16885 | 0.76977
49 | -0.26069 | -0.066455 | 0.26224 | 0.067448 | 0.0015564 | 0.00099289 | 0.39083 | 0.39083 | 0.39083 | 0.99352 | -0.12289 | 1 | 0 | 35.7906
50 | 0.22423 | 0.057297 | -0.2238 | -0.057023 | 0.00042895 | 0.00027335 | 0.33623 | 0.33623 | 0.33623 | 0.99352 | -0.12289 | 0.99144 | -0.16253 | 30.7902
51 | 0.022189 | 0.0055853 | -0.022181 | -0.0055807 | 7.5642e-06 | 4.6067e-06 | 0.03331 | 0.033311 | 0.033311 | 0.99144 | -0.16253 | 0.99107 | -0.16966 | 9.1512
52 | 0.20161 | 0.051438 | -0.20153 | -0.051386 | 8.1276e-05 | 5.1743e-05 | 0.30292 | 0.30292 | 0.30292 | 0.99144 | -0.16253 | 0.99101 | -0.17088 | 27.7398
53 | 0.01339 | 0.0033612 | -0.013389 | -0.0033607 | 9.8436e-07 | 5.5267e-07 | 0.020507 | 0.020507 | 0.020507 | 0.97173 | -0.54535 | 0.97165 | -0.54689 | 5.6338
54 | 0.013389 | 0.0033607 | -0.013374 | -0.0033517 | 1.5904e-05 | 8.9312e-06 | 0.020507 | 0.020507 | 0.020507 | 0.97165 | -0.54689 | 0.97039 | -0.57182 | 5.6339
55 | 0.0013384 | 0.00033501 | -0.0013384 | -0.00033521 | 2.893e-08 | -2.0847e-07 | 0.0020506 | 0.0020507 | 0.0020507 | 0.97114 | -0.557 | 0.97112 | -0.55746 | 0.56338
56 | -0.0013384 | -0.00033501 | 0.0013385 | 0.00033463 | 5.2109e-08 | -3.7557e-07 | 0.0020506 | 0.0020505 | 0.0020506 | 0.97114 | -0.557 | 0.97118 | -0.55618 | 0.56335
57 | 0.0013384 | 0.00033521 | -0.0013384 | -0.00033542 | 2.9072e-08 | -2.0946e-07 | 0.0020507 | 0.0020508 | 0.0020508 | 0.97112 | -0.55746 | 0.97109 | -0.55791 | 0.5634
58 | -0.0020254 | -0.00050678 | 0.0020254 | 0.00050659 | 6.9363e-08 | -1.9335e-07 | 0.0031029 | 0.0031028 | 0.0031029 | 0.97118 | -0.55618 | 0.97122 | -0.55546 | 0.85245
59 | 0.028755 | 0.0072224 | -0.028726 | -0.0072047 | 2.8386e-05 | 1.7645e-05 | 0.043203 | 0.043203 | 0.043203 | 0.99052 | -0.1803 | 0.98945 | -0.20101 | 11.8689
60 | -0.039454 | -0.0099039 | 0.039472 | 0.0099151 | 1.7746e-05 | 1.1184e-05 | 0.059276 | 0.059276 | 0.059276 | 0.99052 | -0.1803 | 0.99101 | -0.17088 | 16.2847
61 | 0.018022 | 0.004522 | -0.01801 | -0.0045146 | 1.2438e-05 | 7.3811e-06 | 0.027105 | 0.027105 | 0.027105 | 0.98945 | -0.20101 | 0.98871 | -0.2155 | 7.4464
62 | 0.16206 | 0.041471 | -0.16181 | -0.04131 | 0.00025443 | 0.00016151 | 0.24364 | 0.24364 | 0.24364 | 0.99101 | -0.17088 | 0.98931 | -0.20336 | 22.3117
63 | 0.011588 | 0.0029052 | -0.011588 | -0.0029051 | 6.5706e-08 | 3.4664e-08 | 0.01744 | 0.01744 | 0.01744 | 0.98871 | -0.2155 | 0.9887 | -0.21562 | 4.7913
64 | 0.010707 | 0.002684 | -0.010705 | -0.0026828 | 2.236e-06 | 1.1359e-06 | 0.016104 | 0.016104 | 0.016104 | 0.98931 | -0.20336 | 0.98908 | -0.20774 | 4.4243
65 | 0.1511 | 0.038626 | -0.1507 | -0.038372 | 0.00040024 | 0.00025378 | 0.22754 | 0.22754 | 0.22754 | 0.98931 | -0.20336 | 0.98645 | -0.25828 | 20.8371
66 | 0.011588 | 0.0029051 | -0.011584 | -0.0029033 | 3.5839e-06 | 1.8909e-06 | 0.01744 | 0.017441 | 0.017441 | 0.9887 | -0.21562 | 0.98837 | -0.22211 | 4.7914
67 | 0.017787 | 0.0044795 | -0.017786 | -0.0044787 | 1.4077e-06 | 8.3317e-07 | 0.026714 | 0.026714 | 0.026714 | 0.99107 | -0.16966 | 0.99099 | -0.17132 | 7.339
68 | 0.14615 | 0.037232 | -0.14599 | -0.037126 | 0.00016739 | 0.00010608 | 0.22068 | 0.22068 | 0.22068 | 0.98645 | -0.25828 | 0.98521 | -0.28204 | 20.209
69 | 0.14096 | 0.035866 | -0.14077 | -0.035747 | 0.00018884 | 0.00011959 | 0.21309 | 0.21309 | 0.21309 | 0.98521 | -0.28204 | 0.98377 | -0.30988 | 19.5139
70 | 0.1351 | 0.034327 | -0.13498 | -0.034251 | 0.00011915 | 7.5391e-05 | 0.20452 | 0.20452 | 0.20452 | 0.98377 | -0.30988 | 0.98282 | -0.32822 | 18.729
71 | 0.12856 | 0.032642 | -0.1285 | -0.032601 | 6.4987e-05 | 4.1071e-05 | 0.1948 | 0.1948 | 0.1948 | 0.98282 | -0.32822 | 0.98228 | -0.33873 | 17.8389
72 | -0.0038237 | -0.00095796 | 0.003824 | 0.00095785 | 3.3148e-07 | -1.0635e-07 | 0.0058595 | 0.0058594 | 0.0058595 | 0.971 | -0.55973 | 0.97109 | -0.55791 | 1.6098
73 | 0.0019794 | 0.00049573 | -0.0019793 | -0.00049606 | 1.1088e-07 | -3.2654e-07 | 0.0030332 | 0.0030333 | 0.0030333 | 0.971 | -0.55973 | 0.97094 | -0.5609 | 0.83334
74 | -0.0051488 | -0.0012899 | 0.005149 | 0.0012899 | 1.795e-07 | 1.9731e-08 | 0.0078893 | 0.0078893 | 0.0078893 | 0.97109 | -0.55791 | 0.97113 | -0.55717 | 2.1674
75 | -0.0064737 | -0.0016219 | 0.0064745 | 0.0016221 | 7.569e-07 | 2.3056e-07 | 0.0099191 | 0.009919 | 0.0099191 | 0.97113 | -0.55717 | 0.97125 | -0.55472 | 2.725
76 | 0.0064223 | 0.0016096 | -0.0064215 | -0.0016094 | 8.0178e-07 | 2.2009e-07 | 0.009669 | 0.0096691 | 0.0096691 | 0.98837 | -0.22211 | 0.98823 | -0.22473 | 2.6563
77 | 0.0051621 | 0.0012937 | -0.0051616 | -0.0012936 | 4.5582e-07 | 3.383e-08 | 0.0077716 | 0.0077717 | 0.0077717 | 0.98837 | -0.22211 | 0.98827 | -0.22396 | 2.1351
78 | -0.0027173 | -0.00067998 | 0.0027173 | 0.00067993 | 4.3381e-08 | -5.4849e-08 | 0.0041628 | 0.0041628 | 0.0041628 | 0.97122 | -0.55546 | 0.97123 | -0.55513 | 1.1436
79 | -0.030366 | -0.0076143 | 0.030367 | 0.007615 | 1.4632e-06 | 7.3538e-07 | 0.046509 | 0.046509 | 0.046509 | 0.97155 | -0.54882 | 0.9716 | -0.54781 | 4.2591
80 | -0.039481 | -0.0098991 | 0.039482 | 0.0098998 | 1.2805e-06 | 7.1541e-07 | 0.060466 | 0.060466 | 0.060466 | 0.9716 | -0.54781 | 0.97164 | -0.54713 | 5.5372
81 | 0.0091135 | 0.0022841 | -0.0091123 | -0.0022835 | 1.2221e-06 | 5.7499e-07 | 0.013957 | 0.013957 | 0.013957 | 0.9716 | -0.54781 | 0.97146 | -0.55062 | 3.8345
82 | -0.040157 | -0.010069 | 0.040161 | 0.010071 | 3.6223e-06 | 2.0336e-06 | 0.061501 | 0.061501 | 0.061501 | 0.97164 | -0.54713 | 0.97173 | -0.54524 | 5.6319
83 | 0.0082559 | 0.0020689 | -0.0082548 | -0.0020684 | 1.0376e-06 | 4.4985e-07 | 0.012646 | 0.012646 | 0.012646 | 0.97146 | -0.55062 | 0.97133 | -0.55326 | 3.4741
84 | -0.042962 | -0.010773 | 0.042968 | 0.010777 | 6.6935e-06 | 3.824e-06 | 0.06579 | 0.065789 | 0.06579 | 0.97173 | -0.54524 | 0.9719 | -0.54197 | 6.0247
85 | 0.0082548 | 0.0020684 | -0.0082547 | -0.0020683 | 1.7878e-07 | 7.7521e-08 | 0.012646 | 0.012646 | 0.012646 | 0.97133 | -0.55326 | 0.97131 | -0.55372 | 3.4741
86 | -0.0077197 | -0.0019342 | 0.0077201 | 0.0019344 | 3.6808e-07 | 1.4872e-07 | 0.011827 | 0.011827 | 0.011827 | 0.97125 | -0.55472 | 0.97131 | -0.55372 | 3.2491
87 | -0.0016888 | -0.00042324 | 0.0016889 | 0.00042274 | 1.1229e-07 | -5.0713e-07 | 0.0025585 | 0.0025583 | 0.0025585 | 0.98218 | -0.34078 | 0.98225 | -0.33938 | 0.70289
88 | -0.0023234 | -0.00058177 | 0.0023235 | 0.00058162 | 7.2294e-08 | -1.5073e-07 | 0.0035196 | 0.0035195 | 0.0035196 | 0.98225 | -0.33938 | 0.98228 | -0.33873 | 0.96692
89 | 0.12618 | 0.03202 | -0.12616 | -0.032012 | 1.1857e-05 | 7.4901e-06 | 0.19128 | 0.19128 | 0.19128 | 0.98228 | -0.33873 | 0.98218 | -0.34068 | 17.5166
90 | 0.12546 | 0.031835 | -0.1254 | -0.031797 | 6.0607e-05 | 3.828e-05 | 0.19021 | 0.19021 | 0.19021 | 0.98218 | -0.34068 | 0.98166 | -0.35073 | 17.4188

## res_trafo
| p_hv_mw | q_hv_mvar | p_lv_mw | q_lv_mvar | pl_mw | ql_mvar | i_hv_ka | i_lv_ka | vm_hv_pu | va_hv_degree | vm_lv_pu | va_lv_degree | loading_percent
0 | -1.2729e-15 | -1.3162e-15 | 0.00165 | 1.2699e-07 | 0.00165 | 1.2699e-07 | 5.2857e-17 | 0.0023815 | 0.99998 | 149.9956 | 1 | 0 | 0.2619

## res_ext_grid
| p_mw | q_mvar
0 | 0.27726 | 0.0708

## res_load
| p_mw | q_mvar
0 | 0.0050926 | 0.0012763
1 | 0.0012223 | 0.00030633
2 | 0.00059665 | 0.00014953
3 | 0.00093875 | 0.00023527
4 | 0.010031 | 0.0025141
5 | 0.0048479 | 0.001215
6 | 0.0065268 | 0.0016358
7 | 0.0022392 | 0.00056121
8 | 0.0019554 | 0.00049008
9 | 0.0013548 | 0.00033953
10 | 0.011257 | 0.0028214
11 | 0.010847 | 0.0027186
12 | 0.013053 | 0.0032715
13 | 0.00283 | 0.00070928
14 | 0.0028146 | 0.00070541
15 | 0.0011422 | 0.00028625
16 | 0.00054418 | 0.00013638
17 | 0.00050462 | 0.00012647
18 | 0.0015507 | 0.00038865
19 | 0.0027746 | 0.00069537
20 | 0.0033211 | 0.00083235
21 | 0.0035994 | 0.0009021
22 | 0.0030648 | 0.00076812
23 | 0.0033961 | 0.00085116
24 | 0.013174 | 0.0033017
25 | 0.0012765 | 0.00031992
26 | 0.010704 | 0.0026828
27 | 0.0056746 | 0.0014222
28 | 0.016869 | 0.0042278
29 | 0.0018663 | 0.00046775
30 | 0.013373 | 0.0033515
31 | 0.013374 | 0.0033517
32 | 0.00068689 | 0.00017215
33 | 0.0107 | 0.0026816
34 | 0.010704 | 0.0026828
35 | 0.0064216 | 0.0016094
36 | 0.0043936 | 0.0011011
37 | 0.010705 | 0.0026828
38 | 0.0045471 | 0.0011396
39 | 0.005026 | 0.0012596
40 | 0.0056665 | 0.0014202
41 | 0.0064203 | 0.0016091
42 | 0.0018443 | 0.00046223
43 | 0.0013247 | 0.00033201
44 | 0.0019793 | 0.00049606
45 | 0.0013247 | 0.00033201
46 | 0.00069185 | 0.00017339
47 | 0.0015157 | 0.00037988
48 | 0.00085601 | 0.00021454
49 | 0.00067553 | 0.0001693
50 | 0.00085641 | 0.00021464
51 | 0.0028008 | 0.00070194
52 | 0.0012453 | 0.0003121
53 | 0.00053454 | 0.00013397
54 | 0.0016079 | 0.00040298
55 | 0.0013384 | 0.00033542
56 | 0.0051616 | 0.0012936
57 | 0.0064215 | 0.0016094
58 | 0.0016888 | 0.00042324
59 | 0.00063456 | 0.00015904
60 | 0.00070489 | 0.00017666
61 | 0.00075187 | 0.00018844

## dtypes
| element | column | dtype
0 | bus | name | object
1 | bus | vn_kv | float64
2 | bus | type | object
3 | bus | zone | object
4 | bus | in_service | bool
5 | load | name | object
6 | load | bus | uint32
7 | load | p_mw | float64
8 | load | q_mvar | float64
9 | load | const_z_percent | float64
10 | load | const_i_percent | float64
11 | load | sn_mva | float64
12 | load | scaling | float64
13 | load | in_service | bool
14 | load | type | object
15 | ext_grid | name | object
16 | ext_grid | bus | uint32
17 | ext_grid | vm_pu | float64
18 | ext_grid | va_degree | float64
19 | ext_grid | slack_weight | float64
20 | ext_grid | in_service | bool
21 | line | name | object
22 | line | std_type | object
23 | line | from_bus | uint32
24 | line | to_bus | uint32
25 | line | length_km | float64
26 | line | r_ohm_per_km | float64
27 | line | x_ohm_per_km | float64
28 | line | c_nf_per_km | float64
29 | line | g_us_per_km | float64
30 | line | max_i_ka | float64
31 | line | df | float64
32 | line | parallel | uint32
33 | line | type | object
34 | line | in_service | bool
35 | trafo | name | object
36 | trafo | std_type | object
37 | trafo | hv_bus | uint32
38 | trafo | lv_bus | uint32
39 | trafo | sn_mva | float64
40 | trafo | vn_hv_kv | float64
41 | trafo | vn_lv_kv | float64
42 | trafo | vk_percent | float64
43 | trafo | vkr_percent | float64
44 | trafo | pfe_kw | float64
45 | trafo | i0_percent | float64
46 | trafo | shift_degree | float64
47 | trafo | tap_side | object
48 | trafo | tap_neutral | int32
49 | trafo | tap_min | int32
50 | trafo | tap_max | int32
51 | trafo | tap_step_percent | float64
52 | trafo | tap_step_degree | float64
53 | trafo | tap_pos | int32
54 | trafo | tap_phase_shifter | bool
55 | trafo | parallel | uint32
56 | trafo | df | float64
57 | trafo | in_service | bool
58 | line_geodata | coords | object
59 | bus_geodata | x | float64
60 | bus_geodata | y | float64
61 | bus_geodata | coords | object
62 | res_bus | vm_pu | float64
63 | res_bus | va_degree | float64
64 | res_bus | p_mw | float64
65 | res_bus | q_mvar | float64
66 | res_line | p_from_mw | float64
67 | res_line | q_from_mvar | float64
68 | res_line | p_to_mw | float64
69 | res_line | q_to_mvar | float64
70 | res_line | pl_mw | float64
71 | res_line | ql_mvar | float64
72 | res_line | i_from_ka | float64
73 | res_line | i_to_ka | float64
74 | res_line | i_ka | float64
75 | res_line | vm_from_pu | float64
76 | res_line | va_from_degree | float64
77 | res_line | vm_to_pu | float64
78 | res_line | va_to_degree | float64
79 | res_line | loading_percent | float64
80 | res_trafo | p_hv_mw | float64
81 | res_trafo | q_hv_mvar | float64
82 | res_trafo | p_lv_mw | float64
83 | res_trafo | q_lv_mvar | float64
84 | res_trafo | pl_mw | float64
85 | res_trafo | ql_mvar | float64
86 | res_trafo | i_hv_ka | float64
87 | res_trafo | i_lv_ka | float64
88 | res_trafo | vm_hv_pu | float64
89 | res_trafo | va_hv_degree | float64
90 | res_trafo | vm_lv_pu | float64
91 | res_trafo | va_lv_degree | float64
92 | res_trafo | loading_percent | float64
93 | res_ext_grid | p_mw | float64
94 | res_ext_grid | q_mvar | float64
95 | res_load | p_mw | float64
96 | res_load | q_mvar | float64

## parameters
| version | format_version | converged | OPF_converged | name | f_hz | sn_mva
0 | 2.14.6 | 2.14.0 | TRUE | FALSE |  | 50 | 1