## bus
| name | vn_kv | type | zone | in_service
0 | bus_LV_1033-1_0_1_node_0 | 0.4 | n |  | TRUE
1 | bus_LV_1033-1_0_1_node_1 | 0.4 | n |  | TRUE
2 | bus_LV_1033-1_0_1_node_2 | 0.4 | n |  | TRUE
3 | bus_LV_1033-1_0_1_node_3 | 0.4 | n |  | TRUE
4 | bus_LV_1033-1_0_1_node_4 | 0.4 | n |  | TRUE
5 | bus_LV_1033-1_0_1_node_27 | 0.4 | n |  | TRUE
6 | bus_LV_1033-1_0_1_node_28 | 0.4 | n |  | TRUE
7 | bus_LV_1033-1_0_1_node_13 | 0.4 | n |  | TRUE
8 | bus_LV_1033-1_0_1_node_5 | 0.4 | n |  | TRUE
9 | bus_LV_1033-1_0_1_node_6 | 0.4 | n |  | TRUE
10 | bus_LV_1033-1_0_1_node_8 | 0.4 | n |  | TRUE
11 | bus_LV_1033-1_0_1_node_7 | 0.4 | n |  | TRUE
12 | bus_LV_1033-1_0_1_node_9 | 0.4 | n |  | TRUE
13 | bus_LV_1033-1_0_1_node_11 | 0.4 | n |  | TRUE
14 | bus_LV_1033-1_0_1_node_71 | 0.4 | n |  | TRUE
15 | bus_LV_1033-1_0_1_node_57 | 0.4 | n |  | TRUE
16 | bus_LV_1033-1_0_1_node_58 | 0.4 | n |  | TRUE
17 | bus_LV_1033-1_0_1_node_59 | 0.4 | n |  | TRUE
18 | bus_LV_1033-1_0_1_node_10 | 0.4 | n |  | TRUE
19 | bus_LV_1033-1_0_1_node_24 | 0.4 | n |  | TRUE
20 | bus_LV_1033-1_0_1_node_61 | 0.4 | n |  | TRUE
21 | bus_LV_1033-1_0_1_node_325 | 0.4 | n |  | TRUE
22 | bus_LV_1033-1_0_1_node_14 | 0.4 | n |  | TRUE
23 | bus_LV_1033-1_0_1_node_15 | 0.4 | n |  | TRUE
24 | bus_LV_1033-1_0_1_node_16 | 0.4 | n |  | TRUE
25 | bus_LV_1033-1_0_1_node_17 | 0.4 | n |  | TRUE
26 | bus_LV_1033-1_0_1_node_18 | 0.4 | n |  | TRUE
27 | bus_LV_1033-1_0_1_node_20 | 0.4 | n |  | TRUE
28 | bus_LV_1033-1_0_1_node_64 | 0.4 | n |  | TRUE
29 | bus_LV_1033-1_0_1_node_19 | 0.4 | n |  | TRUE
30 | bus_LV_1033-1_0_1_node_35 | 0.4 | n |  | TRUE
31 | bus_LV_1033-1_0_1_node_22 | 0.4 | n |  | TRUE
32 | bus_LV_1033-1_0_1_node_42 | 0.4 | n |  | TRUE
33 | bus_LV_1033-1_0_1_node_21 | 0.4 | n |  | TRUE
34 | bus_LV_1033-1_0_1_node_23 | 0.4 | n |  | TRUE
35 | bus_LV_1033-1_0_1_node_44 | 0.4 | n |  | TRUE
36 | bus_LV_1033-1_0_1_node_29 | 0.4 | n |  | TRUE
37 | bus_LV_1033-1_0_1_node_30 | 0.4 | n |  | TRUE
38 | bus_LV_1033-1_0_1_node_32 | 0.4 | n |  | TRUE
39 | bus_LV_1033-1_0_1_node_31 | 0.4 | n |  | TRUE
40 | bus_LV_1033-1_0_1_node_33 | 0.4 | n |  | TRUE
41 | bus_LV_1033-1_0_1_node_34 | 0.4 | n |  | TRUE
42 | bus_LV_1033-1_0_1_node_39 | 0.4 | n |  | TRUE
43 | bus_LV_1033-1_0_1_node_36 | 0.4 | n |  | TRUE
44 | bus_LV_1033-1_0_1_node_62 | 0.4 | n |  | TRUE
45 | bus_LV_1033-1_0_1_node_37 | 0.4 | n |  | TRUE
46 | bus_LV_1033-1_0_1_node_38 | 0.4 | n |  | TRUE
47 | bus_LV_1033-1_0_1_node_60 | 0.4 | n |  | TRUE
48 | bus_LV_1033-1_0_1_node_40 | 0.4 | n |  | TRUE
49 | bus_LV_1033-1_0_1_node_41 | 0.4 | n |  | TRUE
50 | bus_LV_1033-1_0_1_node_43 | 0.4 | n |  | TRUE
51 | bus_LV_1033-1_0_1_node_45 | 0.4 | n |  | TRUE
52 | bus_LV_1033-1_0_1_node_46 | 0.4 | n |  | TRUE
53 | bus_LV_1033-1_0_1_node_47 | 0.4 | n |  | TRUE
54 | bus_LV_1033-1_0_1_node_48 | 0.4 | n |  | TRUE
55 | bus_LV_1033-1_0_1_node_49 | 0.4 | n |  | TRUE
56 | bus_LV_1033-1_0_1_node_312 | 0.4 | n |  | TRUE
57 | bus_LV_1033-1_0_1_node_310 | 0.4 | n |  | TRUE
58 | bus_LV_1033-1_0_1_node_315 | 0.4 | n |  | TRUE
59 | bus_LV_1033-1_0_1_node_324 | 0.4 | n |  | TRUE
60 | bus_LV_1033-1_0_1_node_309 | 0.4 | n |  | TRUE
61 | bus_LV_1033-1_0_1_node_311 | 0.4 | n |  | TRUE
62 | bus_LV_1033-1_0_1_node_54 | 0.4 | n |  | TRUE
63 | bus_LV_1033-1_0_1_node_332 | 0.4 | n |  | TRUE
64 | bus_LV_1033-1_0_1_node_313 | 0.4 | n |  | TRUE
65 | bus_LV_1033-1_0_1_node_63 | 0.4 | n |  | TRUE
66 | bus_LV_1033-1_0_1_node_65 | 0.4 | n |  | TRUE
67 | bus_LV_1033-1_0_1_node_66 | 0.4 | n |  | TRUE
68 | bus_LV_1033-1_0_1_node_69 | 0.4 | n |  | TRUE
69 | bus_MV_0_node_5 | 20 | n |  | TRUE

## load
| name | bus | p_mw | q_mvar | const_z_percent | const_i_percent | sn_mva | scaling | in_service | type
0 | LV_1033-1_0_1_load_0 | 0 | 0.00044958 | 0.00011268 | 0 | 0 |  | 1 | TRUE | wye
1 | LV_1033-1_0_1_load_1 | 1 | 0.00020029 | 5.0197e-05 | 0 | 0 |  | 1 | TRUE | wye
2 | LV_1033-1_0_1_load_27 | 5 | 0.00029524 | 7.3995e-05 | 0 | 0 |  | 1 | TRUE | wye
3 | LV_1033-1_0_1_load_28 | 6 | 0.00035006 | 8.7733e-05 | 0 | 0 |  | 1 | TRUE | wye
4 | LV_1033-1_0_1_load_5 | 8 | 0.0006589 | 0.00016513 | 0 | 0 |  | 1 | TRUE | wye
5 | LV_1033-1_0_1_load_6 | 9 | 0.0038548 | 0.0009661 | 0 | 0 |  | 1 | TRUE | wye
6 | LV_1033-1_0_1_load_9 | 12 | 0.00018433 | 4.6197e-05 | 0 | 0 |  | 1 | TRUE | wye
7 | LV_1033-1_0_1_load_71 | 14 | 0.0020112 | 0.00050405 | 0 | 0 |  | 1 | TRUE | wye
8 | LV_1033-1_0_1_load_24 | 19 | 0.00011532 | 2.8901e-05 | 0 | 0 |  | 1 | TRUE | wye
9 | LV_1033-1_0_1_load_61 | 20 | 0.00060243 | 0.00015098 | 0 | 0 |  | 1 | TRUE | wye
10 | LV_1033-1_0_1_load_325 | 21 | 0.00020288 | 5.0846e-05 | 0 | 0 |  | 1 | TRUE | wye
11 | LV_1033-1_0_1_load_14 | 22 | 0.002358 | 0.00059098 | 0 | 0 |  | 1 | TRUE | wye
12 | LV_1033-1_0_1_load_15 | 23 | 0.0005195 | 0.0001302 | 0 | 0 |  | 1 | TRUE | wye
13 | LV_1033-1_0_1_load_17 | 25 | 0.00082733 | 0.00020735 | 0 | 0 |  | 1 | TRUE | wye
14 | LV_1033-1_0_1_load_20 | 27 | 0.0020718 | 0.00051923 | 0 | 0 |  | 1 | TRUE | wye
15 | LV_1033-1_0_1_load_64 | 28 | 0.0010306 | 0.00025828 | 0 | 0 |  | 1 | TRUE | wye
16 | LV_1033-1_0_1_load_35 | 30 | 0.00054561 | 0.00013674 | 0 | 0 |  | 1 | TRUE | wye
17 | LV_1033-1_0_1_load_22 | 31 | 0.00043316 | 0.00010856 | 0 | 0 |  | 1 | TRUE | wye
18 | LV_1033-1_0_1_load_21 | 33 | 0.0024096 | 0.00060391 | 0 | 0 |  | 1 | TRUE | wye
19 | LV_1033-1_0_1_load_23 | 34 | 0.0008035 | 0.00020138 | 0 | 0 |  | 1 | TRUE | wye
20 | LV_1033-1_0_1_load_29 | 36 | 0.00016577 | 4.1546e-05 | 0 | 0 |  | 1 | TRUE | wye
21 | LV_1033-1_0_1_load_30 | 37 | 0.0003944 | 9.8846e-05 | 0 | 0 |  | 1 | TRUE | wye
22 | LV_1033-1_0_1_load_33 | 40 | 0.00047381 | 0.00011875 | 0 | 0 |  | 1 | TRUE | wye
23 | LV_1033-1_0_1_load_34 | 41 | 0.00074232 | 0.00018604 | 0 | 0 |  | 1 | TRUE | wye
24 | LV_1033-1_0_1_load_36 | 43 | 0.00036604 | 9.1738e-05 | 0 | 0 |  | 1 | TRUE | wye
25 | LV_1033-1_0_1_load_62 | 44 | 0.0001152 | 2.8871e-05 | 0 | 0 |  | 1 | TRUE | wye
26 | LV_1033-1_0_1_load_37 | 45 | 0.00030626 | 7.6756e-05 | 0 | 0 |  | 1 | TRUE | wye
27 | LV_1033-1_0_1_load_38 | 46 | 0.0042711 | 0.0010704 | 0 | 0 |  | 1 | TRUE | wye
28 | LV_1033-1_0_1_load_60 | 47 | 0.00031742 | 7.9553e-05 | 0 | 0 |  | 1 | TRUE | wye
29 | LV_1033-1_0_1_load_40 | 48 | 0.00051021 | 0.00012787 | 0 | 0 |  | 1 | TRUE | wye
30 | LV_1033-1_0_1_load_41 | 49 | 0.00029906 | 7.495e-05 | 0 | 0 |  | 1 | TRUE | wye
31 | LV_1033-1_0_1_load_43 | 50 | 0.00064716 | 0.00016219 | 0 | 0 |  | 1 | TRUE | wye
32 | LV_1033-1_0_1_load_45 | 51 | 0.00030167 | 7.5606e-05 | 0 | 0 |  | 1 | TRUE | wye
33 | LV_1033-1_0_1_load_46 | 52 | 0.00040948 | 0.00010263 | 0 | 0 |  | 1 | TRUE | wye
34 | LV_1033-1_0_1_load_47 | 53 | 0.00015526 | 3.8913e-05 | 0 | 0 |  | 1 | TRUE | wye
35 | LV_1033-1_0_1_load_48 | 54 | 0.00034639 | 8.6814e-05 | 0 | 0 |  | 1 | TRUE | wye
36 | LV_1033-1_0_1_load_49 | 55 | 0.0010351 | 0.00025942 | 0 | 0 |  | 1 | TRUE | wye
37 | LV_1033-1_0_1_load_312 | 56 | 0.00033076 | 8.2896e-05 | 0 | 0 |  | 1 | TRUE | wye
38 | LV_1033-1_0_1_load_310 | 57 | 0.00070503 | 0.0001767 | 0 | 0 |  | 1 | TRUE | wye
39 | LV_1033-1_0_1_load_315 | 58 | 0.00053989 | 0.00013531 | 0 | 0 |  | 1 | TRUE | wye
40 | LV_1033-1_0_1_load_324 | 59 | 0.00022385 | 5.6103e-05 | 0 | 0 |  | 1 | TRUE | wye
41 | LV_1033-1_0_1_load_309 | 60 | 0.00025817 | 6.4704e-05 | 0 | 0 |  | 1 | TRUE | wye
42 | LV_1033-1_0_1_load_332 | 63 | 0.00317 | 0.00079448 | 0 | 0 |  | 1 | TRUE | wye
43 | LV_1033-1_0_1_load_313 | 64 | 0.00068224 | 0.00017099 | 0 | 0 |  | 1 | TRUE | wye
44 | LV_1033-1_0_1_load_63 | 65 | 0.00022302 | 5.5893e-05 | 0 | 0 |  | 1 | TRUE | wye
45 | LV_1033-1_0_1_load_69 | 68 | 0.00094635 | 0.00023718 | 0 | 0 |  | 1 | TRUE | wye

## ext_grid
| name | bus | vm_pu | va_degree | slack_weight | in_service
0 |  | 8 | 1 | 0 | 1 | TRUE

## line
| name | std_type | from_bus | to_bus | length_km | r_ohm_per_km | x_ohm_per_km | c_nf_per_km | g_us_per_km | max_i_ka | df | parallel | type | in_service
0 | LV_1033-1_0_1_line_0 |  | 0 | 1 | 0.023232 | 0.125 | 0.08 | 261 | 0 | 0.364 | 1 | 1 | cs | TRUE
1 | LV_1033-1_0_1_line_1 |  | 0 | 2 | 0.40976 | 0.125 | 0.08 | 261 | 0 | 0.364 | 1 | 1 | cs | TRUE
2 | LV_1033-1_0_1_line_2 |  | 1 | 3 | 0.022919 | 0.125 | 0.08 | 261 | 0 | 0.364 | 1 | 1 | cs | TRUE
3 | LV_1033-1_0_1_line_3 |  | 2 | 4 | 0.30519 | 0.125 | 0.08 | 261 | 0 | 0.364 | 1 | 1 | cs | TRUE
4 | LV_1033-1_0_1_line_4 |  | 3 | 5 | 0.018855 | 0.125 | 0.08 | 261 | 0 | 0.364 | 1 | 1 | cs | TRUE
5 | LV_1033-1_0_1_line_5 |  | 3 | 6 | 0.016426 | 0.125 | 0.08 | 261 | 0 | 0.364 | 1 | 1 | cs | TRUE
6 | LV_1033-1_0_1_line_6 |  | 4 | 7 | 0.42858 | 0.125 | 0.08 | 261 | 0 | 0.364 | 1 | 1 | cs | TRUE
7 | LV_1033-1_0_1_line_7 |  | 5 | 35 | 0.016253 | 0.125 | 0.08 | 261 | 0 | 0.364 | 1 | 1 | cs | TRUE
8 | LV_1033-1_0_1_line_8 |  | 7 | 21 | 0.31911 | 0.125 | 0.08 | 261 | 0 | 0.364 | 1 | 1 | cs | TRUE
9 | LV_1033-1_0_1_line_9 |  | 8 | 9 | 0.12483 | 0.125 | 0.08 | 261 | 0 | 0.364 | 1 | 1 | cs | TRUE
10 | LV_1033-1_0_1_line_10 |  | 9 | 10 | 0.024327 | 0.125 | 0.08 | 261 | 0 | 0.364 | 1 | 1 | cs | TRUE
11 | LV_1033-1_0_1_line_11 |  | 10 | 14 | 0.052302 | 0.125 | 0.08 | 261 | 0 | 0.364 | 1 | 1 | cs | TRUE
12 | LV_1033-1_0_1_line_12 |  | 10 | 15 | 0.093782 | 0.125 | 0.08 | 261 | 0 | 0.364 | 1 | 1 | cs | TRUE
13 | LV_1033-1_0_1_line_13 |  | 10 | 16 | 0.057313 | 0.125 | 0.08 | 261 | 0 | 0.364 | 1 | 1 | cs | TRUE
14 | LV_1033-1_0_1_line_14 |  | 11 | 12 | 0.04244 | 0.125 | 0.08 | 261 | 0 | 0.364 | 1 | 1 | cs | TRUE
15 | LV_1033-1_0_1_line_15 |  | 11 | 13 | 0.1537 | 0.125 | 0.08 | 261 | 0 | 0.364 | 1 | 1 | cs | TRUE
16 | LV_1033-1_0_1_line_16 |  | 12 | 17 | 0.091773 | 0.125 | 0.08 | 261 | 0 | 0.364 | 1 | 1 | cs | TRUE
17 | LV_1033-1_0_1_line_17 |  | 13 | 20 | 0.037547 | 0.125 | 0.08 | 261 | 0 | 0.364 | 1 | 1 | cs | TRUE
18 | LV_1033-1_0_1_line_18 |  | 13 | 18 | 0.0075455 | 0.125 | 0.08 | 261 | 0 | 0.364 | 1 | 1 | cs | TRUE
19 | LV_1033-1_0_1_line_19 |  | 15 | 50 | 0.023365 | 0.125 | 0.08 | 261 | 0 | 0.364 | 1 | 1 | cs | TRUE
20 | LV_1033-1_0_1_line_20 |  | 16 | 30 | 0.22477 | 0.125 | 0.08 | 261 | 0 | 0.364 | 1 | 1 | cs | TRUE
21 | LV_1033-1_0_1_line_21 |  | 17 | 47 | 0.18251 | 0.125 | 0.08 | 261 | 0 | 0.364 | 1 | 1 | cs | TRUE
22 | LV_1033-1_0_1_line_22 |  | 17 | 62 | 0.052672 | 0.125 | 0.08 | 261 | 0 | 0.364 | 1 | 1 | cs | TRUE
23 | LV_1033-1_0_1_line_23 |  | 18 | 19 | 0.21585 | 0.125 | 0.08 | 261 | 0 | 0.364 | 1 | 1 | cs | TRUE
24 | LV_1033-1_0_1_line_24 |  | 20 | 52 | 0.036258 | 0.125 | 0.08 | 261 | 0 | 0.364 | 1 | 1 | cs | TRUE
25 | LV_1033-1_0_1_line_25 |  | 21 | 59 | 0.024867 | 0.125 | 0.08 | 261 | 0 | 0.364 | 1 | 1 | cs | TRUE
26 | LV_1033-1_0_1_line_26 |  | 22 | 23 | 0.022718 | 0.125 | 0.08 | 261 | 0 | 0.364 | 1 | 1 | cs | TRUE
27 | LV_1033-1_0_1_line_27 |  | 22 | 24 | 0.035065 | 0.125 | 0.08 | 261 | 0 | 0.364 | 1 | 1 | cs | TRUE
28 | LV_1033-1_0_1_line_28 |  | 23 | 25 | 0.038144 | 0.125 | 0.08 | 261 | 0 | 0.364 | 1 | 1 | cs | TRUE
29 | LV_1033-1_0_1_line_29 |  | 24 | 26 | 0.075953 | 0.125 | 0.08 | 261 | 0 | 0.364 | 1 | 1 | cs | TRUE
30 | LV_1033-1_0_1_line_30 |  | 25 | 27 | 0.090537 | 0.125 | 0.08 | 261 | 0 | 0.364 | 1 | 1 | cs | TRUE
31 | LV_1033-1_0_1_line_31 |  | 26 | 28 | 0.10208 | 0.125 | 0.08 | 261 | 0 | 0.364 | 1 | 1 | cs | TRUE
32 | LV_1033-1_0_1_line_32 |  | 27 | 32 | 0.024612 | 0.125 | 0.08 | 261 | 0 | 0.364 | 1 | 1 | cs | TRUE
33 | LV_1033-1_0_1_line_33 |  | 28 | 55 | 0.034031 | 0.125 | 0.08 | 261 | 0 | 0.364 | 1 | 1 | cs | TRUE
34 | LV_1033-1_0_1_line_34 |  | 29 | 30 | 0.030666 | 0.125 | 0.08 | 261 | 0 | 0.364 | 1 | 1 | cs | TRUE
35 | LV_1033-1_0_1_line_35 |  | 29 | 31 | 0.026245 | 0.125 | 0.08 | 261 | 0 | 0.364 | 1 | 1 | cs | TRUE
36 | LV_1033-1_0_1_line_36 |  | 31 | 33 | 0.019834 | 0.125 | 0.08 | 261 | 0 | 0.364 | 1 | 1 | cs | TRUE
37 | LV_1033-1_0_1_line_37 |  | 32 | 50 | 0.047877 | 0.125 | 0.08 | 261 | 0 | 0.364 | 1 | 1 | cs | TRUE
38 | LV_1033-1_0_1_line_38 |  | 32 | 48 | 0.0054801 | 0.125 | 0.08 | 261 | 0 | 0.364 | 1 | 1 | cs | TRUE
39 | LV_1033-1_0_1_line_39 |  | 33 | 34 | 0.03464 | 0.125 | 0.08 | 261 | 0 | 0.364 | 1 | 1 | cs | TRUE
40 | LV_1033-1_0_1_line_40 |  | 35 | 51 | 0.048334 | 0.125 | 0.08 | 261 | 0 | 0.364 | 1 | 1 | cs | TRUE
41 | LV_1033-1_0_1_line_41 |  | 35 | 52 | 0.037945 | 0.125 | 0.08 | 261 | 0 | 0.364 | 1 | 1 | cs | TRUE
42 | LV_1033-1_0_1_line_42 |  | 36 | 37 | 0.03735 | 0.125 | 0.08 | 261 | 0 | 0.364 | 1 | 1 | cs | TRUE
43 | LV_1033-1_0_1_line_43 |  | 37 | 38 | 0.041895 | 0.125 | 0.08 | 261 | 0 | 0.364 | 1 | 1 | cs | TRUE
44 | LV_1033-1_0_1_line_44 |  | 38 | 42 | 0.046168 | 0.125 | 0.08 | 261 | 0 | 0.364 | 1 | 1 | cs | TRUE
45 | LV_1033-1_0_1_line_45 |  | 38 | 43 | 0.011178 | 0.125 | 0.08 | 261 | 0 | 0.364 | 1 | 1 | cs | TRUE
46 | LV_1033-1_0_1_line_46 |  | 39 | 40 | 0.049402 | 0.125 | 0.08 | 261 | 0 | 0.364 | 1 | 1 | cs | TRUE
47 | LV_1033-1_0_1_line_47 |  | 39 | 41 | 0.11168 | 0.125 | 0.08 | 261 | 0 | 0.364 | 1 | 1 | cs | TRUE
48 | LV_1033-1_0_1_line_48 |  | 40 | 44 | 0.027743 | 0.125 | 0.08 | 261 | 0 | 0.364 | 1 | 1 | cs | TRUE
49 | LV_1033-1_0_1_line_49 |  | 41 | 42 | 0.0395 | 0.125 | 0.08 | 261 | 0 | 0.364 | 1 | 1 | cs | TRUE
50 | LV_1033-1_0_1_line_50 |  | 43 | 45 | 0.041958 | 0.125 | 0.08 | 261 | 0 | 0.364 | 1 | 1 | cs | TRUE
51 | LV_1033-1_0_1_line_51 |  | 44 | 65 | 0.00090977 | 0.125 | 0.08 | 261 | 0 | 0.364 | 1 | 1 | cs | TRUE
52 | LV_1033-1_0_1_line_52 |  | 45 | 46 | 0.4055 | 0.125 | 0.08 | 261 | 0 | 0.364 | 1 | 1 | cs | TRUE
53 | LV_1033-1_0_1_line_53 |  | 46 | 47 | 0.0089685 | 0.125 | 0.08 | 261 | 0 | 0.364 | 1 | 1 | cs | TRUE
54 | LV_1033-1_0_1_line_54 |  | 48 | 49 | 0.003086 | 0.125 | 0.08 | 261 | 0 | 0.364 | 1 | 1 | cs | TRUE
55 | LV_1033-1_0_1_line_55 |  | 51 | 53 | 0.019747 | 0.125 | 0.08 | 261 | 0 | 0.364 | 1 | 1 | cs | TRUE
56 | LV_1033-1_0_1_line_56 |  | 53 | 54 | 0.042211 | 0.125 | 0.08 | 261 | 0 | 0.364 | 1 | 1 | cs | TRUE
57 | LV_1033-1_0_1_line_57 |  | 54 | 55 | 0.016011 | 0.125 | 0.08 | 261 | 0 | 0.364 | 1 | 1 | cs | TRUE
58 | LV_1033-1_0_1_line_58 |  | 56 | 57 | 0.43026 | 0.125 | 0.08 | 261 | 0 | 0.364 | 1 | 1 | cs | TRUE
59 | LV_1033-1_0_1_line_59 |  | 56 | 58 | 0.028924 | 0.125 | 0.08 | 261 | 0 | 0.364 | 1 | 1 | cs | TRUE
60 | LV_1033-1_0_1_line_60 |  | 57 | 60 | 0.068005 | 0.125 | 0.08 | 261 | 0 | 0.364 | 1 | 1 | cs | TRUE
61 | LV_1033-1_0_1_line_61 |  | 58 | 59 | 0.0084947 | 0.125 | 0.08 | 261 | 0 | 0.364 | 1 | 1 | cs | TRUE
62 | LV_1033-1_0_1_line_62 |  | 60 | 61 | 0.011875 | 0.125 | 0.08 | 261 | 0 | 0.364 | 1 | 1 | cs | TRUE
63 | LV_1033-1_0_1_line_63 |  | 61 | 64 | 0.063226 | 0.125 | 0.08 | 261 | 0 | 0.364 | 1 | 1 | cs | TRUE
64 | LV_1033-1_0_1_line_64 |  | 62 | 63 | 0.12298 | 0.125 | 0.08 | 261 | 0 | 0.364 | 1 | 1 | cs | TRUE
65 | LV_1033-1_0_1_line_65 |  | 65 | 66 | 0.015151 | 0.125 | 0.08 | 261 | 0 | 0.364 | 1 | 1 | cs | TRUE
66 | LV_1033-1_0_1_line_66 |  | 66 | 67 | 0.018823 | 0.125 | 0.08 | 261 | 0 | 0.364 | 1 | 1 | cs | TRUE
67 | LV_1033-1_0_1_line_67 |  | 67 | 68 | 0.084268 | 0.125 | 0.08 | 261 | 0 | 0.364 | 1 | 1 | cs | TRUE

## trafo
| name | std_type | hv_bus | lv_bus | sn_mva | vn_hv_kv | vn_lv_kv | vk_percent | vkr_percent | pfe_kw | i0_percent | shift_degree | tap_side | tap_neutral | tap_min | tap_max | tap_step_percent | tap_step_degree | tap_pos | tap_phase_shifter | parallel | df | in_service
0 | LV_1033-1_0_1_trafo_5 | 0.63 MVA 20/0.4 kV | 69 | 8 | 0.63 | 20 | 0.4 | 6 | 1.206 | 1.65 | 0.2619 | 150 | hv | 0 | -2 | 2 | 2.5 | 0 | 0 | FALSE | 1 | 1 | TRUE

## line_geodata
| x0 | y0 | x1 | y1 | x2 | y2 | x3 | y3 | x4 | y4 | x5 | y5 | x6 | y6 | x7 | y7 | x8 | y8 | x9 | y9 | x10 | y10 | x11 | y11 | x12 | y12 | x13 | y13 | x14 | y14 | x15 | y15 | x16 | y16 | x17 | y17 | x18 | y18 | x19 | y19 | x20 | y20
0 | 2670983.3441 | 1219381.0731 | 2670984.3229 | 1219390.3644 | 2670981.4602 | 1219403.9559
1 | 2670841.4691 | 1219126.8399 | 2670860.1261 | 1219129.1744 | 2670909.1594 | 1219134.3609 | 2670923.3824 | 1219138.1215 | 2670935.2211 | 1219144.5443 | 2671028.6066 | 1219203.7501 | 2671034.1922 | 1219212.6557 | 2671033.564 | 1219231.6049 | 2671037.0156 | 1219242.5419 | 2671043.879 | 1219268.3847 | 2671038.6957 | 1219277.9291 | 2671012.1054 | 1219298.77 | 2670993.54 | 1219325.7216 | 2670980.9278 | 1219358.1366 | 2670983.3441 | 1219381.0731
2 | 2670971.1108 | 1219424.0954 | 2670980.2607 | 1219409.6506 | 2670981.4602 | 1219403.9559
3 | 2670841.4691 | 1219126.8399 | 2670825.8113 | 1219128.2103 | 2670755.9913 | 1219125.5458 | 2670706.8828 | 1219123.4839 | 2670653.8517 | 1219122.6099 | 2670635.6951 | 1219124.785 | 2670623.0407 | 1219129.5269 | 2670599.9358 | 1219152.8459 | 2670586.6289 | 1219166.5414 | 2670576.9462 | 1219178.6123 | 2670571.0639 | 1219185.7138 | 2670562.7169 | 1219190.7404
4 | 2670971.1108 | 1219424.0954 | 2670978.4838 | 1219428.8418 | 2670984.6306 | 1219434.5854 | 2670985.3406 | 1219436.1012
5 | 2670971.1108 | 1219424.0954 | 2670956.3157 | 1219416.9595
6 | 2670562.7169 | 1219190.7404 | 2670550.5367 | 1219250.9237 | 2670541.3626 | 1219299.524 | 2670535.0863 | 1219344.3895 | 2670532.7379 | 1219385.6882 | 2670535.5683 | 1219401.732 | 2670536.1368 | 1219404.9853 | 2670525.0331 | 1219407.6444 | 2670517.118 | 1219410.1968 | 2670500.72 | 1219416.4735 | 2670488.7078 | 1219422.1573 | 2670481.1974 | 1219426.4267 | 2670484.0412 | 1219431.0856 | 2670504.7372 | 1219464.9632 | 2670506.8752 | 1219472.8269 | 2670503.6603 | 1219480.9274 | 2670491.6337 | 1219494.2492 | 2670477.2644 | 1219517.0049 | 2670470.0688 | 1219536.3656 | 2670477.1757 | 1219536.6832 | 2670492.7032 | 1219544.9388
7 | 2670990.5922 | 1219451.4116 | 2670988.2125 | 1219442.2329 | 2670985.3406 | 1219436.1012
8 | 2670492.7032 | 1219544.9388 | 2670592.238 | 1219557.0248 | 2670616.3237 | 1219562.2135 | 2670636.94 | 1219575.8444 | 2670653.138 | 1219587.0436 | 2670673.8247 | 1219617.742 | 2670690.5867 | 1219642.1453 | 2670698.638 | 1219659.4186 | 2670702.2011 | 1219696.1511 | 2670700.8328 | 1219723.3339
9 | 2671276.5027 | 1219677.5871 | 2671316.4983 | 1219693.9479 | 2671349.5693 | 1219707.875 | 2671371.036 | 1219715.5814 | 2671383.1936 | 1219719.3184 | 2671393.0654 | 1219721.8961
10 | 2671415.9279 | 1219729.6617 | 2671412.2803 | 1219728.8286 | 2671410.5778 | 1219727.7853 | 2671408.6584 | 1219726.4725 | 2671403.1421 | 1219724.5274 | 2671393.0654 | 1219721.8961
11 | 2671408.3613 | 1219780.9929 | 2671407.3333 | 1219771.7969 | 2671408.4555 | 1219762.3821 | 2671413.6435 | 1219739.8075 | 2671415.9279 | 1219729.6617
12 | 2671334.8183 | 1219697.6473 | 2671356.1723 | 1219705.8972 | 2671374.581 | 1219712.3218 | 2671400.799 | 1219719.3182 | 2671417.5149 | 1219722.6206 | 2671415.9279 | 1219729.6617
13 | 2671415.9279 | 1219729.6617 | 2671417.5149 | 1219722.6206 | 2671426.8722 | 1219724.4673 | 2671451.1724 | 1219728.1165 | 2671467.1176 | 1219729.2418
14 | 2671051.3536 | 1219585.8443 | 2671051.4406 | 1219586.8238 | 2671052.0413 | 1219593.7132 | 2671056.511 | 1219620.4281 | 2671057.1166 | 1219627.8586
15 | 2670912.0748 | 1219525.591 | 2670970.6789 | 1219548.8481 | 2671051.0401 | 1219582.2272 | 2671051.3536 | 1219585.8443
16 | 2671078.8509 | 1219714.6217 | 2671070.6294 | 1219705.9736 | 2671063.4037 | 1219687.6534 | 2671059.9267 | 1219662.3402 | 2671057.1166 | 1219627.8586
17 | 2670912.0748 | 1219525.591 | 2670913.5951 | 1219522.8296 | 2670921.9176 | 1219507.7412 | 2670931.9178 | 1219493.792
18 | 2670908.4068 | 1219532.185 | 2670908.9575 | 1219531.1909 | 2670912.0748 | 1219525.591
19 | 2671334.8183 | 1219697.6473 | 2671338.6769 | 1219691.0115 | 2671340.3586 | 1219681.759 | 2671339.1978 | 1219675.5821
20 | 2671467.1176 | 1219729.2418 | 2671468.003 | 1219719.9576 | 2671488.5234 | 1219692.0636 | 2671507.2912 | 1219665.416 | 2671512.1372 | 1219655.5679 | 2671522.8963 | 1219626.0002 | 2671530.3785 | 1219607.0667 | 2671542.2917 | 1219586.3075 | 2671559.6149 | 1219561.8331 | 2671578.0658 | 1219536.3011
21 | 2671078.8509 | 1219714.6217 | 2671102.3891 | 1219729.3564 | 2671128.8269 | 1219744.0147 | 2671155.8122 | 1219755.3998 | 2671201.2732 | 1219772.0313 | 2671227.8997 | 1219781.0331 | 2671246.2752 | 1219784.5217
22 | 2671078.8509 | 1219714.6217 | 2671080.2863 | 1219726.6021 | 2671089.614 | 1219758.9008 | 2671093.0701 | 1219764.9792
23 | 2670908.4068 | 1219532.185 | 2670889.1944 | 1219523.7065 | 2670864.2819 | 1219513.3813 | 2670847.1785 | 1219510.0425 | 2670835.9277 | 1219511.6764 | 2670814.5986 | 1219531.847 | 2670787.6809 | 1219558.0551 | 2670786.494 | 1219564.056 | 2670787.3505 | 1219569.2473 | 2670795.6804 | 1219581.5875 | 2670802.7234 | 1219588.5534 | 2670811.4839 | 1219597.2186 | 2670818.2562 | 1219603.9701 | 2670823.0774 | 1219610.1536 | 2670827.3615 | 1219614.7249
24 | 2670956.5425 | 1219467.4697 | 2670940.585 | 1219481.7022 | 2670931.9178 | 1219493.792
25 | 2670696.8374 | 1219747.8095 | 2670696.8374 | 1219747.8095 | 2670700.4532 | 1219730.8749 | 2670700.8328 | 1219723.3339
26 | 2671307.3613 | 1219489.0335 | 2671309.8639 | 1219490.0485 | 2671317.8286 | 1219494.1465 | 2671318.5394 | 1219496.9012 | 2671316.722 | 1219501.638 | 2671315.9433 | 1219504.6814
27 | 2671274.8672 | 1219475.854 | 2671307.3613 | 1219489.0335
28 | 2671322.266 | 1219540.583 | 2671319.8891 | 1219535.6422 | 2671316.1025 | 1219524.8567 | 2671312.805 | 1219516.9454 | 2671315.9433 | 1219504.6814
29 | 2671274.8672 | 1219475.854 | 2671251.6541 | 1219466.8707 | 2671216.7842 | 1219443.3165 | 2671207.7891 | 1219441.6079
30 | 2671322.266 | 1219540.583 | 2671330.0406 | 1219556.744 | 2671334.8434 | 1219582.7849 | 2671335.0065 | 1219605.9128 | 2671333.7721 | 1219613.3028 | 2671330.6155 | 1219620.2472 | 2671325.7337 | 1219626.4258
31 | 2671207.7891 | 1219441.6079 | 2671204.8557 | 1219448.9331 | 2671194.6277 | 1219466.5555 | 2671176.5207 | 1219484.3284 | 2671162.1426 | 1219494.8968 | 2671148.9866 | 1219500.3655 | 2671132.8074 | 1219502.7331
32 | 2671308.1094 | 1219643.5373 | 2671322.9486 | 1219629.9506 | 2671325.7337 | 1219626.4258
33 | 2671099.1354 | 1219507.3861 | 2671109.5176 | 1219506.6873 | 2671126.1575 | 1219503.7062 | 2671132.8074 | 1219502.7331
34 | 2671596.3253 | 1219511.664 | 2671579.6562 | 1219534.1004 | 2671578.0658 | 1219536.3011
35 | 2671596.3253 | 1219511.664 | 2671603.5386 | 1219515.1196 | 2671607.8866 | 1219518.9409 | 2671609.0204 | 1219520.5778 | 2671612.2169 | 1219530.5449 | 2671612.2169 | 1219530.5449
36 | 2671610.6078 | 1219550.3017 | 2671611.8012 | 1219539.8681 | 2671612.2169 | 1219530.5449
37 | 2671308.1094 | 1219643.5373 | 2671320.7438 | 1219648.0358 | 2671328.2408 | 1219653.7848 | 2671334.465 | 1219660.6193 | 2671337.9901 | 1219669.1559 | 2671339.1978 | 1219675.5821
38 | 2671308.1094 | 1219643.5373 | 2671304.4548 | 1219647.6207
39 | 2671640.2285 | 1219562.9634 | 2671627.8721 | 1219558.3398 | 2671610.2493 | 1219553.436 | 2671610.6078 | 1219550.3017
40 | 2670990.5922 | 1219451.4116 | 2671005.9516 | 1219451.4502 | 2671017.2344 | 1219454.1531 | 2671027.9513 | 1219457.8498 | 2671036.9633 | 1219462.2658
41 | 2670990.5922 | 1219451.4116 | 2670975.1156 | 1219456.7529 | 2670960.1444 | 1219464.2572 | 2670956.5425 | 1219467.4697
42 | 2671588.7587 | 1220136.2378 | 2671597.879 | 1220145.4797 | 2671616.3552 | 1220161.3646
43 | 2671556.1807 | 1220131.1473 | 2671563.3014 | 1220126.4631 | 2671571.4343 | 1220120.9017 | 2671574.2037 | 1220121.5576 | 2671581.6787 | 1220129.0634 | 2671588.7587 | 1220136.2378
44 | 2671556.1807 | 1220131.1473 | 2671558.9155 | 1220138.4626 | 2671577.4893 | 1220172.0518
45 | 2671556.1807 | 1220131.1473 | 2671550.0023 | 1220121.8316
46 | 2671689.3343 | 1220273.0283 | 2671718.1453 | 1220302.6386 | 2671722.92 | 1220309.1675
47 | 2671689.3343 | 1220273.0283 | 2671667.4821 | 1220254.6869 | 2671648.1371 | 1220241.101 | 2671627.0619 | 1220223.7476 | 2671604.8505 | 1220203.0561 | 2671603.6261 | 1220201.6686
48 | 2671722.92 | 1220309.1675 | 2671735.9788 | 1220327.0245 | 2671739.4503 | 1220331.4443
49 | 2671577.4893 | 1220172.0518 | 2671603.6261 | 1220201.6686
50 | 2671528.5021 | 1220085.836 | 2671532.6495 | 1220093.9408 | 2671545.0235 | 1220114.3247 | 2671550.0023 | 1220121.8316
51 | 2671739.4503 | 1220331.4443 | 2671740.0122 | 1220332.1598
52 | 2671528.5021 | 1220085.836 | 2671524.761 | 1220078.525 | 2671518.8496 | 1220070.3377 | 2671515.4534 | 1220065.6384 | 2671506.695 | 1220056.305 | 2671484.8536 | 1220037.5753 | 2671458.5573 | 1220013.8335 | 2671442.0984 | 1219998.037 | 2671424.7267 | 1219974.1912 | 2671406.2797 | 1219947.6197 | 2671394.078 | 1219934.3093 | 2671368.2089 | 1219909.0498 | 2671314.0928 | 1219851.0868 | 2671287.0249 | 1219825.7467 | 2671261.7202 | 1219800.7946 | 2671253.2729 | 1219790.1312 | 2671253.2729 | 1219790.1312
53 | 2671246.2752 | 1219784.5217 | 2671246.2752 | 1219784.5217 | 2671253.2729 | 1219790.1312
54 | 2671304.4548 | 1219647.6207 | 2671302.3967 | 1219649.9203
55 | 2671054.0802 | 1219471.8688 | 2671051.0911 | 1219469.1885 | 2671036.9633 | 1219462.2658
56 | 2671054.0802 | 1219471.8688 | 2671061.9484 | 1219478.9242 | 2671070.2434 | 1219490.3305 | 2671085.3472 | 1219499.2477
57 | 2671085.3472 | 1219499.2477 | 2671085.6389 | 1219499.42 | 2671099.1354 | 1219507.3861 | 2671099.1354 | 1219507.3861
58 | 2670623.8572 | 1220052.7714 | 2670629.5611 | 1220050.1503 | 2670699.9972 | 1220007.6806 | 2670767.2433 | 1219962.9946 | 2670781.7668 | 1219952.1713 | 2670798.3507 | 1219937.8257 | 2670811.7058 | 1219924.4425 | 2670827.5146 | 1219908.9204 | 2670830.4995 | 1219902.3183 | 2670828.0182 | 1219892.7382 | 2670796.9659 | 1219861.5492 | 2670756.979 | 1219836.9695 | 2670713.8553 | 1219787.0478 | 2670711.1641 | 1219781.8725
59 | 2670697.8197 | 1219756.2107 | 2670711.1641 | 1219781.8725
60 | 2670559.8071 | 1220071.8749 | 2670571.7288 | 1220065.8085 | 2670599.63 | 1220063.9045 | 2670623.8572 | 1220052.7714
61 | 2670696.8374 | 1219747.8095 | 2670697.5779 | 1219755.7456 | 2670697.8197 | 1219756.2107
62 | 2670549.2235 | 1220077.2604 | 2670559.8071 | 1220071.8749
63 | 2670549.2235 | 1220077.2604 | 2670536.5114 | 1220047.3352 | 2670531.6028 | 1220032.5231 | 2670528.7633 | 1220017.6837
64 | 2671093.0701 | 1219764.9792 | 2671102.44 | 1219772.7627 | 2671115.3531 | 1219779.321 | 2671139.5761 | 1219789.4278 | 2671160.5831 | 1219794.3262 | 2671171.6427 | 1219797.2268 | 2671194.2659 | 1219804.0348 | 2671206.9434 | 1219809.3452
65 | 2671749.3706 | 1220344.0746 | 2671740.0122 | 1220332.1598
66 | 2671761.9566 | 1220358.1019 | 2671749.3706 | 1220344.0746
67 | 2671761.9566 | 1220358.1019 | 2671754.7798 | 1220364.9309 | 2671735.6067 | 1220373.0275 | 2671712.3766 | 1220377.7732 | 2671700.3235 | 1220383.7653 | 2671689.2867 | 1220395.8665

## bus_geodata
| x | y | coords
0 | 2670983.3441 | 1219381.0731
1 | 2670981.4602 | 1219403.9559
2 | 2670841.4691 | 1219126.8399
3 | 2670971.1108 | 1219424.0954
4 | 2670562.7169 | 1219190.7404
5 | 2670985.3406 | 1219436.1012
6 | 2670956.3157 | 1219416.9595
7 | 2670492.7032 | 1219544.9388
8 | 2671276.5027 | 1219677.5871
9 | 2671393.0654 | 1219721.8961
10 | 2671415.9279 | 1219729.6617
11 | 2671051.3536 | 1219585.8443
12 | 2671057.1166 | 1219627.8586
13 | 2670912.0748 | 1219525.591
14 | 2671408.3613 | 1219780.9929
15 | 2671334.8183 | 1219697.6473
16 | 2671467.1176 | 1219729.2418
17 | 2671078.8509 | 1219714.6217
18 | 2670908.4068 | 1219532.185
19 | 2670827.3615 | 1219614.7249
20 | 2670931.9178 | 1219493.792
21 | 2670700.8328 | 1219723.3339
22 | 2671307.3613 | 1219489.0335
23 | 2671315.9433 | 1219504.6814
24 | 2671274.8672 | 1219475.854
25 | 2671322.266 | 1219540.583
26 | 2671207.7891 | 1219441.6079
27 | 2671325.7337 | 1219626.4258
28 | 2671132.8074 | 1219502.7331
29 | 2671596.3253 | 1219511.664
30 | 2671578.0658 | 1219536.3011
31 | 2671612.2169 | 1219530.5449
32 | 2671308.1094 | 1219643.5373
33 | 2671610.6078 | 1219550.3017
34 | 2671640.2285 | 1219562.9634
35 | 2670990.5922 | 1219451.4116
36 | 2671616.3552 | 1220161.3646
37 | 2671588.7587 | 1220136.2378
38 | 2671556.1807 | 1220131.1473
39 | 2671689.3343 | 1220273.0283
40 | 2671722.92 | 1220309.1675
41 | 2671603.6261 | 1220201.6686
42 | 2671577.4893 | 1220172.0518
43 | 2671550.0023 | 1220121.8316
44 | 2671739.4503 | 1220331.4443
45 | 2671528.5021 | 1220085.836
46 | 2671253.2729 | 1219790.1312
47 | 2671246.2752 | 1219784.5216
48 | 2671304.4548 | 1219647.6207
49 | 2671302.3967 | 1219649.9203
50 | 2671339.1978 | 1219675.5821
51 | 2671036.9633 | 1219462.2658
52 | 2670956.5425 | 1219467.4697
53 | 2671054.0802 | 1219471.8688
54 | 2671085.3472 | 1219499.2477
55 | 2671099.1353 | 1219507.3861
56 | 2670711.1641 | 1219781.8725
57 | 2670623.8572 | 1220052.7714
58 | 2670697.8197 | 1219756.2107
59 | 2670696.8374 | 1219747.8095
60 | 2670559.8071 | 1220071.8749
61 | 2670549.2235 | 1220077.2604
62 | 2671093.0701 | 1219764.9792
63 | 2671206.9434 | 1219809.3452
64 | 2670528.7633 | 1220017.6837
65 | 2671740.0122 | 1220332.1598
66 | 2671749.3706 | 1220344.0746
67 | 2671761.9566 | 1220358.1019
68 | 2671689.2867 | 1220395.8665
69 | 2671276.5027 | 1219677.5871

## line_std_types
| c_nf_per_km | r_ohm_per_km | x_ohm_per_km | max_i_ka | type | q_mm2 | alpha | voltage_rating
NAYY 4x50 SE | 210 | 0.642 | 0.083 | 0.142 | cs | 50 | 0.00403 | LV
NAYY 4x120 SE | 264 | 0.225 | 0.08 | 0.242 | cs | 120 | 0.00403 | LV
NAYY 4x150 SE | 261 | 0.208 | 0.08 | 0.27 | cs | 150 | 0.00403 | LV
NA2XS2Y 1x95 RM/25 12/20 kV | 216 | 0.313 | 0.132 | 0.252 | cs | 95 | 0.00403 | MV
NA2XS2Y 1x185 RM/25 12/20 kV | 273 | 0.161 | 0.117 | 0.362 | cs | 185 | 0.00403 | MV
NA2XS2Y 1x240 RM/25 12/20 kV | 304 | 0.122 | 0.112 | 0.421 | cs | 240 | 0.00403 | MV
NA2XS2Y 1x95 RM/25 6/10 kV | 315 | 0.313 | 0.123 | 0.249 | cs | 95 | 0.00403 | MV
NA2XS2Y 1x185 RM/25 6/10 kV | 406 | 0.161 | 0.11 | 0.358 | cs | 185 | 0.00403 | MV
NA2XS2Y 1x240 RM/25 6/10 kV | 456 | 0.122 | 0.105 | 0.416 | cs | 240 | 0.00403 | MV
NA2XS2Y 1x150 RM/25 12/20 kV | 250 | 0.206 | 0.116 | 0.319 | cs | 150 | 0.00403 | MV
NA2XS2Y 1x120 RM/25 12/20 kV | 230 | 0.253 | 0.119 | 0.283 | cs | 120 | 0.00403 | MV
NA2XS2Y 1x70 RM/25 12/20 kV | 190 | 0.443 | 0.132 | 0.22 | cs | 70 | 0.00403 | MV
NA2XS2Y 1x150 RM/25 6/10 kV | 360 | 0.206 | 0.11 | 0.315 | cs | 150 | 0.00403 | MV
NA2XS2Y 1x120 RM/25 6/10 kV | 340 | 0.253 | 0.113 | 0.28 | cs | 120 | 0.00403 | MV
NA2XS2Y 1x70 RM/25 6/10 kV | 280 | 0.443 | 0.123 | 0.217 | cs | 70 | 0.00403 | MV
N2XS(FL)2Y 1x120 RM/35 64/110 kV | 112 | 0.153 | 0.166 | 0.366 | cs | 120 | 0.00393 | HV
N2XS(FL)2Y 1x185 RM/35 64/110 kV | 125 | 0.099 | 0.156 | 0.457 | cs | 185 | 0.00393 | HV
N2XS(FL)2Y 1x240 RM/35 64/110 kV | 135 | 0.075 | 0.149 | 0.526 | cs | 240 | 0.00393 | HV
N2XS(FL)2Y 1x300 RM/35 64/110 kV | 144 | 0.06 | 0.144 | 0.588 | cs | 300 | 0.00393 | HV
15-AL1/3-ST1A 0.4 | 11 | 1.8769 | 0.35 | 0.105 | ol | 16 | 0.00403 | LV
24-AL1/4-ST1A 0.4 | 11.25 | 1.2012 | 0.335 | 0.14 | ol | 24 | 0.00403 | LV
48-AL1/8-ST1A 0.4 | 12.2 | 0.5939 | 0.3 | 0.21 | ol | 48 | 0.00403 | LV
94-AL1/15-ST1A 0.4 | 13.2 | 0.306 | 0.29 | 0.35 | ol | 94 | 0.00403 | LV
34-AL1/6-ST1A 10.0 | 9.7 | 0.8342 | 0.36 | 0.17 | ol | 34 | 0.00403 | MV
48-AL1/8-ST1A 10.0 | 10.1 | 0.5939 | 0.35 | 0.21 | ol | 48 | 0.00403 | MV
70-AL1/11-ST1A 10.0 | 10.4 | 0.4132 | 0.339 | 0.29 | ol | 70 | 0.00403 | MV
94-AL1/15-ST1A 10.0 | 10.75 | 0.306 | 0.33 | 0.35 | ol | 94 | 0.00403 | MV
122-AL1/20-ST1A 10.0 | 11.1 | 0.2376 | 0.323 | 0.41 | ol | 122 | 0.00403 | MV
149-AL1/24-ST1A 10.0 | 11.25 | 0.194 | 0.315 | 0.47 | ol | 149 | 0.00403 | MV
34-AL1/6-ST1A 20.0 | 9.15 | 0.8342 | 0.382 | 0.17 | ol | 34 | 0.00403 | MV
48-AL1/8-ST1A 20.0 | 9.5 | 0.5939 | 0.372 | 0.21 | ol | 48 | 0.00403 | MV
70-AL1/11-ST1A 20.0 | 9.7 | 0.4132 | 0.36 | 0.29 | ol | 70 | 0.00403 | MV
94-AL1/15-ST1A 20.0 | 10 | 0.306 | 0.35 | 0.35 | ol | 94 | 0.00403 | MV
122-AL1/20-ST1A 20.0 | 10.3 | 0.2376 | 0.344 | 0.41 | ol | 122 | 0.00403 | MV
149-AL1/24-ST1A 20.0 | 10.5 | 0.194 | 0.337 | 0.47 | ol | 149 | 0.00403 | MV
184-AL1/30-ST1A 20.0 | 10.75 | 0.1571 | 0.33 | 0.535 | ol | 184 | 0.00403 | MV
243-AL1/39-ST1A 20.0 | 11 | 0.1188 | 0.32 | 0.645 | ol | 243 | 0.00403 | MV
48-AL1/8-ST1A 110.0 | 8 | 0.5939 | 0.46 | 0.21 | ol | 48 | 0.00403 | HV
70-AL1/11-ST1A 110.0 | 8.4 | 0.4132 | 0.45 | 0.29 | ol | 70 | 0.00403 | HV
94-AL1/15-ST1A 110.0 | 8.65 | 0.306 | 0.44 | 0.35 | ol | 94 | 0.00403 | HV
122-AL1/20-ST1A 110.0 | 8.5 | 0.2376 | 0.43 | 0.41 | ol | 122 | 0.00403 | HV
149-AL1/24-ST1A 110.0 | 8.75 | 0.194 | 0.41 | 0.47 | ol | 149 | 0.00403 | HV
184-AL1/30-ST1A 110.0 | 8.8 | 0.1571 | 0.4 | 0.535 | ol | 184 | 0.00403 | HV
243-AL1/39-ST1A 110.0 | 9 | 0.1188 | 0.39 | 0.645 | ol | 243 | 0.00403 | HV
305-AL1/39-ST1A 110.0 | 9.2 | 0.0949 | 0.38 | 0.74 | ol | 305 | 0.00403 | HV
490-AL1/64-ST1A 110.0 | 9.75 | 0.059 | 0.37 | 0.96 | ol | 490 | 0.00403 | HV
679-AL1/86-ST1A 110.0 | 9.95 | 0.042 | 0.36 | 1.15 | ol | 679 | 0.00403 | HV
490-AL1/64-ST1A 220.0 | 10 | 0.059 | 0.285 | 0.96 | ol | 490 | 0.00403 | HV
679-AL1/86-ST1A 220.0 | 11.7 | 0.042 | 0.275 | 1.15 | ol | 679 | 0.00403 | HV
490-AL1/64-ST1A 380.0 | 11 | 0.059 | 0.253 | 0.96 | ol | 490 | 0.00403 | HV
679-AL1/86-ST1A 380.0 | 14.6 | 0.042 | 0.25 | 1.15 | ol | 679 | 0.00403 | HV

## trafo_std_types
| i0_percent | pfe_kw | vkr_percent | sn_mva | vn_lv_kv | vn_hv_kv | vk_percent | shift_degree | vector_group | tap_side | tap_neutral | tap_min | tap_max | tap_step_degree | tap_step_percent | tap_phase_shifter
160 MVA 380/110 kV | 0.06 | 60 | 0.25 | 160 | 110 | 380 | 12.2 | 0 | Yy0 | hv | 0 | -9 | 9 | 0 | 1.5 | FALSE
100 MVA 220/110 kV | 0.06 | 55 | 0.26 | 100 | 110 | 220 | 12 | 0 | Yy0 | hv | 0 | -9 | 9 | 0 | 1.5 | FALSE
63 MVA 110/20 kV | 0.04 | 22 | 0.32 | 63 | 20 | 110 | 18 | 150 | YNd5 | hv | 0 | -9 | 9 | 0 | 1.5 | FALSE
40 MVA 110/20 kV | 0.05 | 18 | 0.34 | 40 | 20 | 110 | 16.2 | 150 | YNd5 | hv | 0 | -9 | 9 | 0 | 1.5 | FALSE
25 MVA 110/20 kV | 0.07 | 14 | 0.41 | 25 | 20 | 110 | 12 | 150 | YNd5 | hv | 0 | -9 | 9 | 0 | 1.5 | FALSE
63 MVA 110/10 kV | 0.04 | 22 | 0.32 | 63 | 10 | 110 | 18 | 150 | YNd5 | hv | 0 | -9 | 9 | 0 | 1.5 | FALSE
40 MVA 110/10 kV | 0.05 | 18 | 0.34 | 40 | 10 | 110 | 16.2 | 150 | YNd5 | hv | 0 | -9 | 9 | 0 | 1.5 | FALSE
25 MVA 110/10 kV | 0.07 | 14 | 0.41 | 25 | 10 | 110 | 12 | 150 | YNd5 | hv | 0 | -9 | 9 | 0 | 1.5 | FALSE
0.25 MVA 20/0.4 kV | 0.32 | 0.8 | 1.44 | 0.25 | 0.4 | 20 | 6 | 150 | Yzn5 | hv | 0 | -2 | 2 | 0 | 2.5 | FALSE
0.4 MVA 20/0.4 kV | 0.3375 | 1.35 | 1.425 | 0.4 | 0.4 | 20 | 6 | 150 | Dyn5 | hv | 0 | -2 | 2 | 0 | 2.5 | FALSE
0.63 MVA 20/0.4 kV | 0.2619 | 1.65 | 1.206 | 0.63 | 0.4 | 20 | 6 | 150 | Dyn5 | hv | 0 | -2 | 2 | 0 | 2.5 | FALSE
0.25 MVA 10/0.4 kV | 0.24 | 0.6 | 1.2 | 0.25 | 0.4 | 10 | 4 | 150 | Dyn5 | hv | 0 | -2 | 2 | 0 | 2.5 | FALSE
0.4 MVA 10/0.4 kV | 0.2375 | 0.95 | 1.325 | 0.4 | 0.4 | 10 | 4 | 150 | Dyn5 | hv | 0 | -2 | 2 | 0 | 2.5 | FALSE
0.63 MVA 10/0.4 kV | 0.1873 | 1.18 | 1.0794 | 0.63 | 0.4 | 10 | 4 | 150 | Dyn5 | hv | 0 | -2 | 2 | 0 | 2.5 | FALSE

## trafo3w_std_types
| sn_hv_mva | sn_mv_mva | sn_lv_mva | vn_hv_kv | vn_mv_kv | vn_lv_kv | vk_hv_percent | vk_mv_percent | vk_lv_percent | vkr_hv_percent | vkr_mv_percent | vkr_lv_percent | pfe_kw | i0_percent | shift_mv_degree | shift_lv_degree | vector_group | tap_side | tap_neutral | tap_min | tap_max | tap_step_percent
63/25/38 MVA 110/20/10 kV | 63 | 25 | 38 | 110 | 20 | 10 | 10.4 | 10.4 | 10.4 | 0.28 | 0.32 | 0.35 | 35 | 0.89 | 0 | 0 | YN0yn0yn0 | hv | 0 | -10 | 10 | 1.2
63/25/38 MVA 110/10/10 kV | 63 | 25 | 38 | 110 | 10 | 10 | 10.4 | 10.4 | 10.4 | 0.28 | 0.32 | 0.35 | 35 | 0.89 | 0 | 0 | YN0yn0yn0 | hv | 0 | -10 | 10 | 1.2

## fuse_std_types
| fuse_type | i_rated_a | t_avg | t_min | t_total | x_avg | x_min | x_total
HV 100A | HV 100A | 100 | 0 | [10.0, 3.64, 0.854, 0.281, 0.1, 0.0531, 0.022, 0.01] | [10.0, 4.267, 1.21, 0.403, 0.1, 0.058, 0.022, 0.01] | 0 | [300.0, 350.0, 450.0, 550.0, 700.0, 850.0, 1200.0, 1752.0] | [600.0, 700.0, 900.0, 1150.0, 1665.0, 2000.0, 3000.0, 4313.0]
HV 10A | HV 10A | 10 | 0 | [10.0, 1675.0, 0.344, 0.156, 0.1, 0.0417, 0.0171, 0.01] | [10.0, 1.3, 0.3, 0.155, 0.1, 0.0555, 0.023, 0.01] | 0 | [30.0, 32.0, 35.0, 37.0, 39.0, 50.0, 70.0, 88.0] | [60.0, 70.0, 80.0, 87.0, 94.0, 110.0, 150.0, 216.0]
HV 125A | HV 125A | 125 | 0 | [10.0, 1.82, 0.344, 0.1, 0.0467, 0.0269, 0.01] | [10.0, 2.478, 0.426, 0.1, 0.0427, 0.0211, 0.01] | 0 | [375.0, 500.0, 700.0, 925.0, 1200.0, 1500.0, 2341.0] | [750.0, 1000.0, 1500.0, 2200.0, 3000.0, 4000.0, 5765.0]
HV 160A | HV 160A | 160 | 0 | [10.0, 4.15, 1.03, 0.198, 0.1, 0.051, 0.0172, 0.01] | [10.0, 2.3, 0.734, 0.274, 0.1, 0.046, 0.0177, 0.01] | 0 | [480.0, 550.0, 700.0, 1000.0, 1260.0, 1600.0, 2500.0, 3227.0] | [960.0, 1300.0, 1700.0, 2200.0, 2996.0, 4000.0, 6000.0, 7946.0]
HV 16A | HV 16A | 16 | 0 | [10.0, 0.352, 0.164, 0.1, 0.0649, 0.0342, 0.01] | [10.0, 2.34, 0.722, 0.181, 0.1, 0.055, 0.0296, 0.01] | 0 | [48.0, 60.0, 65.0, 71.0, 80.0, 100.0, 162.0] | [96.0, 110.0, 125.0, 150.0, 168.0, 200.0, 250.0, 398.0]
HV 200A | HV 200A | 200 | 0 | [10.0, 4.267, 1.21, 0.403, 0.1, 0.058, 0.022, 0.01] | [10.0, 3.73, 1.654, 0.328, 0.1, 0.0531, 0.019, 0.01] | 0 | [600.0, 700.0, 900.0, 1150.0, 1665.0, 2000.0, 3000.0, 4313.0] | [1200.0, 1500.0, 1800.0, 2700.0, 3960.0, 5000.0, 7500.0, 10620.0]
HV 20A | HV 20A | 20 | 0 | [10.0, 1.3, 0.3, 0.155, 0.1, 0.0555, 0.023, 0.01] | [10.0, 1.3, 0.161, 0.1, 0.0611, 0.0399, 0.0141, 0.01] | 0 | [60.0, 70.0, 80.0, 87.0, 94.0, 110.0, 150.0, 216.0] | [120.0, 150.0, 200.0, 223.0, 260.0, 300.0, 450.0, 532.0]
HV 25A | HV 25A | 25 | 0 | [10.0, 2.512, 0.833, 0.299, 0.1, 0.0372, 0.0223, 0.01] | [10.0, 3.125, 0.597, 0.198, 0.1, 0.0378, 0.022, 0.01] | 0 | [75.0, 82.0, 90.0, 100.0, 124.0, 170.0, 200.0, 289.0] | [150.0, 170.0, 210.0, 250.0, 294.0, 400.0, 500.0, 711.0]
HV 31.5A | HV 31.5A | 31.5 | 0 | [10.0, 2.34, 0.722, 0.181, 0.1, 0.055, 0.0296, 0.01] | [10.0, 2.84, 0.368, 0.164, 0.1, 0.0621, 0.0378, 0.0195, 0.01] | 0 | [95.0, 110.0, 125.0, 150.0, 165.0, 200.0, 250.0, 390.0] | [189.0, 220.0, 300.0, 350.0, 393.0, 450.0, 530.0, 700.0, 960.0]
HV 40A | HV 40A | 40 | 0 | [10.0, 1.3, 0.161, 0.1, 0.0611, 0.0399, 0.0141, 0.01] | [10.0, 2.05, 0.369, 0.198, 0.1, 0.051, 0.0298, 0.01] | 0 | [120.0, 150.0, 200.0, 223.0, 260.0, 300.0, 450.0, 532.0] | [240.0, 300.0, 400.0, 450.0, 530.0, 650.0, 800.0, 1311.0]
HV 50A | HV 50A | 50 | 0 | [10.0, 3.215, 0.597, 0.198, 0.1, 0.0378, 0.022, 0.01] | [10.0, 3.64, 0.854, 0.281, 0.1, 0.0531, 0.022, 0.01] | 0 | [150.0, 170.0, 210.0, 250.0, 294.0, 400.0, 500.0, 711.0] | [300.0, 350.0, 450.0, 550.0, 700.0, 850.0, 1200.0, 1752.0]
HV 6.3A | HV 6.3A | 6.3 | 0 | [10.0, 1.39, 0.344, 0.168, 0.1, 0.056, 0.0263, 0.01] | [10.0, 1.711, 0.516, 0.198, 0.1, 0.0634, 0.0303, 0.01] | 0 | [19.0, 19.5, 20.4, 20.8, 22.0, 25.0, 32.0, 48.0] | [38.0, 40.0, 43.0, 48.0, 53.0, 60.0, 75.0, 118.0]
HV 63A | HV 63A | 63 | 0 | [10.0, 2.84, 0.368, 0.164, 0.1, 0.0621, 0.0378, 0.0195, 0.01] | [10.0, 1.82, 0.344, 0.1, 0.0467, 0.0269, 0.01] | 0 | [189.0, 220.0, 300.0, 350.0, 393.0, 450.0, 530.0, 700.0, 961.0] | [378.0, 500.0, 700.0, 934.0, 1200.0, 1500.0, 2366.0]
HV 80A | HV 80A | 80 | 0 | [10.0, 2.05, 0.369, 0.198, 0.1, 0.051, 0.0298, 0.01] | [10.0, 4.15, 1.03, 0.198, 0.1, 0.051, 0.0172, 0.01] | 0 | [240.0, 300.0, 400.0, 450.0, 530.0, 650.0, 800.0, 1311.0] | [480.0, 550.0, 700.0, 1000.0, 1260.0, 1600.0, 2500.0, 3227.0]
Siemens NH-1-100 | Siemens NH-1-100 | 100 | [5400.0, 2000.0, 400.0, 20.0, 1.0, 0.2, 0.012, 0.004] | 0 | 0 | [150.0, 190.0, 250.0, 430.0, 900.0, 1250.0, 2700.0, 3600.0] | 0 | 0
Siemens NH-1-125 | Siemens NH-1-125 | 125 | [4800.0, 120.0, 7.0, 0.1, 0.004] | 0 | 0 | [180.0, 400.0, 740.0, 2000.0, 4250.0] | 0 | 0
Siemens NH-1-16 | Siemens NH-1-16 | 16 | [4000.0, 400.0, 2.0, 0.1, 0.04, 0.01] | 0 | 0 | [26.0, 35.0, 75.0, 150.0, 200.0, 300.0] | 0 | 0
Siemens NH-1-160 | Siemens NH-1-160 | 160 | [4800.0, 120.0, 7.0, 0.1, 0.004] | 0 | 0 | [210.0, 500.0, 900.0, 2300.0, 5000.0] | 0 | 0
Siemens NH-1-25 | Siemens NH-1-25 | 25 | [4000.0, 1000.0, 10.0, 0.2, 0.02, 0.01] | 0 | 0 | [40.0, 50.0, 100.0, 210.0, 400.0, 500.0] | 0 | 0
Siemens NH-1-50 | Siemens NH-1-50 | 50 | [4000.0, 40.0, 4.0, 1.0, 0.02, 0.01] | 0 | 0 | [86.0, 200.0, 300.0, 400.0, 1000.0, 1280.0] | 0 | 0
Siemens NH-1-63 | Siemens NH-1-63 | 63 | [4000.0, 100.0, 10.0, 2.0, 0.04, 0.01] | 0 | 0 | [100.0, 200.0, 300.0, 400.0, 1000.0, 1500.0] | 0 | 0
Siemens NH-1-80 | Siemens NH-1-80 | 80 | [4800.0, 120.0, 7.0, 0.1, 0.01] | 0 | 0 | [150.58, 250.0, 450.0, 1150.0, 2470.0] | 0 | 0
Siemens NH-2-1000 | Siemens NH-2-1000 | 1000 | [4800.0, 120.0, 7.0, 0.1, 0.004] | 0 | 0 | [1900.0, 3500.0, 8400.0, 24000.0, 52000.0] | 0 | 0
Siemens NH-2-200 | Siemens NH-2-200 | 200 | [4800.0, 120.0, 7.0, 0.1, 0.004] | 0 | 0 | [280.0, 650.0, 1200.0, 3000.0, 7000.0] | 0 | 0
Siemens NH-2-224 | Siemens NH-2-224 | 224 | [4800.0, 120.0, 7.0, 0.2, 0.04, 0.004] | 0 | 0 | [400.0, 750.0, 1453.0, 3025.0, 4315.0, 7600.0] | 0 | 0
Siemens NH-2-250 | Siemens NH-2-250 | 250 | [4800.0, 120.0, 7.0, 0.1, 0.004] | 0 | 0 | [450.0, 800.0, 1650.0, 4000.0, 8500.0] | 0 | 0
Siemens NH-2-315 | Siemens NH-2-315 | 315 | [4800.0, 120.0, 7.0, 0.1, 0.004] | 0 | 0 | [550.0, 920.0, 1900.0, 5000.0, 11000.0] | 0 | 0
Siemens NH-2-355 | Siemens NH-2-355 | 355 | [4800.0, 120.0, 6.0, 0.1, 0.004] | 0 | 0 | [650.0, 1116.27, 2350.0, 5840.0, 12790.0] | 0 | 0
Siemens NH-2-400 | Siemens NH-2-400 | 400 | [4800.0, 120.0, 7.0, 0.1, 0.004] | 0 | 0 | [720.0, 1350.0, 2800.0, 6500.0, 15000.0] | 0 | 0
Siemens NH-2-425 | Siemens NH-2-425 | 425 | [4800.0, 120.0, 7.0, 0.1, 0.004] | 0 | 0 | [850.0, 1500.0, 3050.0, 7500.0, 16500.0] | 0 | 0
Siemens NH-2-630 | Siemens NH-2-630 | 630 | [4800.0, 120.0, 7.0, 0.1, 0.004] | 0 | 0 | [1200.0, 2000.0, 4800.0, 12000.0, 26000.0] | 0 | 0

## res_bus
| vm_pu | va_degree | p_mw | q_mvar
0 | 0.98016 | -0.38344 | 0.00044958 | 0.00011268
1 | 0.98023 | -0.38198 | 0.00020029 | 5.0197e-05
2 | 0.97904 | -0.40579 | 0 | 0
3 | 0.98031 | -0.38046 | 0 | 0
4 | 0.97821 | -0.42241 | 0 | 0
5 | 0.98038 | -0.37908 | 0.00029524 | 7.3995e-05
6 | 0.9803 | -0.38056 | 0.00035006 | 8.7733e-05
7 | 0.97704 | -0.4457 | 0 | 0
8 | 1 | 0 | -0.039415 | -0.0096161
9 | 0.99572 | -0.081664 | 0.0038548 | 0.0009661
10 | 0.99497 | -0.096009 | 0 | 0
11 | 0.97749 | -0.43577 | 0 | 0
12 | 0.97703 | -0.44484 | 0.00018433 | 4.6197e-05
13 | 0.97916 | -0.40295 | 0 | 0
14 | 0.99487 | -0.097862 | 0.0020112 | 0.00050405
15 | 0.99261 | -0.14119 | 0 | 0
16 | 0.99475 | -0.10025 | 0 | 0
17 | 0.97605 | -0.46419 | 0 | 0
18 | 0.97916 | -0.40297 | 0 | 0
19 | 0.97914 | -0.40343 | 0.00011532 | 2.8901e-05
20 | 0.97957 | -0.39487 | 0.00060243 | 0.00015098
21 | 0.97617 | -0.46301 | 0.00020288 | 5.0846e-05
22 | 0.98701 | -0.24944 | 0.002358 | 0.00059098
23 | 0.98748 | -0.24033 | 0.0005195 | 0.0001302
24 | 0.98636 | -0.26203 | 0 | 0
25 | 0.98828 | -0.22471 | 0.00082733 | 0.00020735
26 | 0.98496 | -0.28935 | 0 | 0
27 | 0.99027 | -0.1864 | 0.0020718 | 0.00051923
28 | 0.98307 | -0.32619 | 0.0010306 | 0.00025828
29 | 0.99379 | -0.11887 | 0 | 0
30 | 0.99389 | -0.11689 | 0.00054561 | 0.00013674
31 | 0.9937 | -0.12056 | 0.00043316 | 0.00010856
32 | 0.99085 | -0.1751 | 0 | 0
33 | 0.99364 | -0.12168 | 0.0024096 | 0.00060391
34 | 0.99362 | -0.12217 | 0.0008035 | 0.00020138
35 | 0.98044 | -0.37781 | 0 | 0
36 | 0.97297 | -0.52528 | 0.00016577 | 4.1546e-05
37 | 0.97297 | -0.52517 | 0.0003944 | 9.8846e-05
38 | 0.97299 | -0.52474 | 0 | 0
39 | 0.97261 | -0.53233 | 0 | 0
40 | 0.97253 | -0.53394 | 0.00047381 | 0.00011875
41 | 0.9728 | -0.5287 | 0.00074232 | 0.00018604
42 | 0.97289 | -0.52687 | 0 | 0
43 | 0.97303 | -0.5241 | 0.00036604 | 9.1738e-05
44 | 0.9725 | -0.5346 | 0.0001152 | 2.8871e-05
45 | 0.97316 | -0.52144 | 0.00030626 | 7.6756e-05
46 | 0.97457 | -0.49345 | 0.0042711 | 0.0010704
47 | 0.97464 | -0.49213 | 0.00031742 | 7.9553e-05
48 | 0.99085 | -0.17518 | 0.00051021 | 0.00012787
49 | 0.99085 | -0.17519 | 0.00029906 | 7.495e-05
50 | 0.99203 | -0.15248 | 0.00064716 | 0.00016219
51 | 0.98121 | -0.36277 | 0.00030167 | 7.5606e-05
52 | 0.97999 | -0.38667 | 0.00040948 | 0.00010263
53 | 0.98152 | -0.35653 | 0.00015526 | 3.8913e-05
54 | 0.98221 | -0.34307 | 0.00034639 | 8.6814e-05
55 | 0.98248 | -0.33787 | 0.0010351 | 0.00025942
56 | 0.97604 | -0.46572 | 0.00033076 | 8.2896e-05
57 | 0.97538 | -0.47877 | 0.00070503 | 0.0001767
58 | 0.97609 | -0.46466 | 0.00053989 | 0.00013531
59 | 0.97611 | -0.46427 | 0.00022385 | 5.6103e-05
60 | 0.97532 | -0.47995 | 0.00025817 | 6.4704e-05
61 | 0.97531 | -0.4801 | 0 | 0
62 | 0.97589 | -0.46725 | 0 | 0
63 | 0.97553 | -0.47439 | 0.00317 | 0.00079448
64 | 0.97527 | -0.48089 | 0.00068224 | 0.00017099
65 | 0.9725 | -0.53462 | 0.00022302 | 5.5893e-05
66 | 0.97248 | -0.53488 | 0 | 0
67 | 0.97247 | -0.53521 | 0 | 0
68 | 0.97239 | -0.53668 | 0.00094635 | 0.00023718
69 | 0.99998 | 149.9956 | 0 | 0

## res_line
| p_from_mw | q_from_mvar | p_to_mw | q_to_mvar | pl_mw | ql_mvar | i_from_ka | i_to_ka | i_ka | vm_from_pu | va_from_degree | vm_to_pu | va_to_degree | loading_percent
0 | -0.0034048 | -0.00083187 | 0.0034051 | 0.00083173 | 2.3209e-07 | -1.443e-07 | 0.0051614 | 0.0051613 | 0.0051614 | 0.98016 | -0.38344 | 0.98023 | -0.38198 | 1.418
1 | 0.0029552 | 0.00071919 | -0.0029522 | -0.00072238 | 3.0837e-06 | -3.1851e-06 | 0.0044789 | 0.0044807 | 0.0044807 | 0.98016 | -0.38344 | 0.97904 | -0.40579 | 1.231
2 | -0.0036053 | -0.00088192 | 0.0036056 | 0.0008818 | 2.5671e-07 | -1.2463e-07 | 0.0054653 | 0.0054652 | 0.0054653 | 0.98023 | -0.38198 | 0.98031 | -0.38046 | 1.5015
3 | 0.0029522 | 0.00072238 | -0.0029499 | -0.00072474 | 2.2984e-06 | -2.3636e-06 | 0.0044807 | 0.004482 | 0.004482 | 0.97904 | -0.40579 | 0.97821 | -0.42241 | 1.2313
4 | -0.0039557 | -0.00096932 | 0.0039559 | 0.00096925 | 2.5425e-07 | -7.502e-08 | 0.0059965 | 0.0059964 | 0.0059965 | 0.98031 | -0.38046 | 0.98038 | -0.37908 | 1.6474
5 | 0.00035006 | 8.7527e-05 | -0.00035006 | -8.7733e-05 | 1.7389e-09 | -2.0598e-07 | 0.00053128 | 0.00053136 | 0.00053136 | 0.98031 | -0.38046 | 0.9803 | -0.38056 | 0.14598
6 | 0.0029499 | 0.00072474 | -0.0029466 | -0.00072805 | 3.23e-06 | -3.3067e-06 | 0.004482 | 0.0044839 | 0.0044839 | 0.97821 | -0.42241 | 0.97704 | -0.4457 | 1.2319
7 | -0.0042512 | -0.0010432 | 0.0042514 | 0.0010432 | 2.5313e-07 | -4.2952e-08 | 0.0064445 | 0.0064445 | 0.0064445 | 0.98038 | -0.37908 | 0.98044 | -0.37781 | 1.7705
8 | 0.0029466 | 0.00072805 | -0.0029442 | -0.0007305 | 2.4068e-06 | -2.4527e-06 | 0.0044839 | 0.0044854 | 0.0044854 | 0.97704 | -0.4457 | 0.97617 | -0.46301 | 1.2322
9 | 0.037765 | 0.009616 | -0.037617 | -0.0095228 | 0.0001481 | 9.3155e-05 | 0.056249 | 0.056249 | 0.056249 | 1 | 0 | 0.99572 | -0.081664 | 15.4531
10 | 0.033762 | 0.0085567 | -0.033739 | -0.0085421 | 2.3255e-05 | 1.4567e-05 | 0.050489 | 0.050489 | 0.050489 | 0.99572 | -0.081664 | 0.99497 | -0.096009 | 13.8705
11 | 0.0020114 | 0.00050349 | -0.0020112 | -0.00050405 | 1.7746e-07 | -5.6564e-07 | 0.0030079 | 0.0030081 | 0.0030081 | 0.99497 | -0.096009 | 0.99487 | -0.097862 | 0.82641
12 | 0.027531 | 0.00699 | -0.027471 | -0.006953 | 5.9712e-05 | 3.7001e-05 | 0.041205 | 0.041206 | 0.041206 | 0.99497 | -0.096009 | 0.99261 | -0.14119 | 11.3203
13 | 0.0041969 | 0.0010487 | -0.004196 | -0.0010489 | 8.4644e-07 | -2.0247e-07 | 0.0062755 | 0.0062758 | 0.0062758 | 0.99497 | -0.096009 | 0.99475 | -0.10025 | 1.7241
14 | 0.011711 | 0.002931 | -0.011706 | -0.0029283 | 5.0575e-06 | 2.7051e-06 | 0.017826 | 0.017827 | 0.017827 | 0.97749 | -0.43577 | 0.97703 | -0.44484 | 4.8974
15 | -0.011711 | -0.002931 | 0.01173 | 0.0029408 | 1.8315e-05 | 9.7917e-06 | 0.017826 | 0.017826 | 0.017826 | 0.97749 | -0.43577 | 0.97916 | -0.40295 | 4.8974
16 | 0.011522 | 0.0028821 | -0.011511 | -0.0028765 | 1.0595e-05 | 5.6327e-06 | 0.017546 | 0.017546 | 0.017546 | 0.97703 | -0.44484 | 0.97605 | -0.46419 | 4.8204
17 | -0.011845 | -0.0029669 | 0.011849 | 0.0029694 | 4.5619e-06 | 2.4471e-06 | 0.018 | 0.018 | 0.018 | 0.97916 | -0.40295 | 0.97957 | -0.39487 | 4.945
18 | 0.00011532 | 2.6093e-05 | -0.00011532 | -2.6188e-05 | 8.5974e-11 | -9.4853e-08 | 0.00017429 | 0.00017432 | 0.00017432 | 0.97916 | -0.40295 | 0.97916 | -0.40297 | 0.04789
19 | 0.027471 | 0.006953 | -0.027456 | -0.0069438 | 1.4877e-05 | 9.2195e-06 | 0.041206 | 0.041206 | 0.041206 | 0.99261 | -0.14119 | 0.99203 | -0.15248 | 11.3203
20 | 0.004196 | 0.0010489 | -0.0041927 | -0.0010497 | 3.3202e-06 | -7.9044e-07 | 0.0062758 | 0.0062768 | 0.0062768 | 0.99475 | -0.10025 | 0.99389 | -0.11689 | 1.7244
21 | 0.0083397 | 0.0020832 | -0.0083287 | -0.0020784 | 1.106e-05 | 4.8005e-06 | 0.012712 | 0.012712 | 0.012712 | 0.97605 | -0.46419 | 0.97464 | -0.49213 | 3.4924
22 | 0.0031715 | 0.00079327 | -0.0031711 | -0.00079363 | 4.6168e-07 | -3.6273e-07 | 0.0048345 | 0.0048348 | 0.0048348 | 0.97605 | -0.46419 | 0.97589 | -0.46725 | 1.3282
23 | 0.00011532 | 2.6188e-05 | -0.00011532 | -2.8901e-05 | 2.4725e-09 | -2.7134e-06 | 0.00017432 | 0.00017525 | 0.00017525 | 0.97916 | -0.40297 | 0.97914 | -0.40343 | 0.048145
24 | -0.012452 | -0.0031203 | 0.012457 | 0.003123 | 4.8645e-06 | 2.6566e-06 | 0.018915 | 0.018915 | 0.018915 | 0.97957 | -0.39487 | 0.97999 | -0.38667 | 5.1964
25 | 0.0027414 | 0.00067966 | -0.0027412 | -0.00067986 | 1.6263e-07 | -2.0677e-07 | 0.0041761 | 0.0041762 | 0.0041762 | 0.97617 | -0.46301 | 0.97611 | -0.46427 | 1.1473
26 | -0.022467 | -0.0056521 | 0.022477 | 0.005658 | 9.7782e-06 | 5.9676e-06 | 0.033879 | 0.033879 | 0.033879 | 0.98701 | -0.24944 | 0.98748 | -0.24033 | 9.3075
27 | 0.020109 | 0.0050611 | -0.020097 | -0.0050538 | 1.2092e-05 | 7.2908e-06 | 0.030324 | 0.030324 | 0.030324 | 0.98701 | -0.24944 | 0.98636 | -0.26203 | 8.3309
28 | -0.022997 | -0.0057882 | 0.023014 | 0.0057987 | 1.7185e-05 | 1.051e-05 | 0.034662 | 0.034662 | 0.034662 | 0.98748 | -0.24033 | 0.98828 | -0.22471 | 9.5225
29 | 0.020097 | 0.0050538 | -0.020071 | -0.005038 | 2.6192e-05 | 1.5795e-05 | 0.030324 | 0.030325 | 0.030325 | 0.98636 | -0.26203 | 0.98496 | -0.28935 | 8.331
30 | -0.023841 | -0.0060061 | 0.023885 | 0.0060329 | 4.3775e-05 | 2.6853e-05 | 0.035907 | 0.035907 | 0.035907 | 0.98828 | -0.22471 | 0.99027 | -0.1864 | 9.8647
31 | 0.020071 | 0.005038 | -0.020036 | -0.0050168 | 3.5203e-05 | 2.1233e-05 | 0.030325 | 0.030325 | 0.030325 | 0.98496 | -0.28935 | 0.98307 | -0.32619 | 8.3311
32 | -0.025957 | -0.0065522 | 0.025971 | 0.0065609 | 1.4052e-05 | 8.6768e-06 | 0.03902 | 0.03902 | 0.03902 | 0.99027 | -0.1864 | 0.99085 | -0.1751 | 10.7198
33 | 0.019005 | 0.0047585 | -0.018995 | -0.0047522 | 1.056e-05 | 6.327e-06 | 0.028765 | 0.028765 | 0.028765 | 0.98307 | -0.32619 | 0.98248 | -0.33787 | 7.9026
34 | -0.0036468 | -0.00091311 | 0.0036471 | 0.00091293 | 3.4283e-07 | -1.7797e-07 | 0.0054601 | 0.0054599 | 0.0054601 | 0.99379 | -0.11887 | 0.99389 | -0.11689 | 1.5
35 | 0.0036468 | 0.00091311 | -0.0036465 | -0.00091326 | 2.9342e-07 | -1.5224e-07 | 0.0054601 | 0.0054602 | 0.0054602 | 0.99379 | -0.11887 | 0.9937 | -0.12056 | 1.5
36 | 0.0032133 | 0.0008047 | -0.0032131 | -0.00080485 | 1.722e-07 | -1.4672e-07 | 0.0048115 | 0.0048116 | 0.0048116 | 0.9937 | -0.12056 | 0.99364 | -0.12168 | 1.3219
37 | -0.02678 | -0.0067636 | 0.026809 | 0.0067816 | 2.9065e-05 | 1.7984e-05 | 0.040235 | 0.040235 | 0.040235 | 0.99085 | -0.1751 | 0.99203 | -0.15248 | 11.0537
38 | 0.00080927 | 0.00020271 | -0.00080927 | -0.00020278 | 3.0352e-09 | -6.8642e-08 | 0.0012153 | 0.0012153 | 0.0012153 | 0.99085 | -0.1751 | 0.99085 | -0.17518 | 0.33388
39 | 0.00080352 | 0.00020094 | -0.0008035 | -0.00020138 | 1.8806e-08 | -4.3665e-07 | 0.0012031 | 0.0012033 | 0.0012033 | 0.99364 | -0.12168 | 0.99362 | -0.12217 | 0.33058
40 | -0.017123 | -0.0042718 | 0.017135 | 0.004279 | 1.2234e-05 | 7.22e-06 | 0.025981 | 0.02598 | 0.025981 | 0.98044 | -0.37781 | 0.98121 | -0.36277 | 7.1376
41 | 0.012872 | 0.0032286 | -0.012866 | -0.0032256 | 5.431e-06 | 2.9975e-06 | 0.019536 | 0.019536 | 0.019536 | 0.98044 | -0.37781 | 0.97999 | -0.38667 | 5.3672
42 | -0.00016577 | -4.1546e-05 | 0.00016577 | 4.1082e-05 | 8.9963e-10 | -4.633e-07 | 0.00025352 | 0.00025335 | 0.00025352 | 0.97297 | -0.52528 | 0.97297 | -0.52517 | 0.069649
43 | -0.00056017 | -0.00013993 | 0.00056018 | 0.00013942 | 1.1523e-08 | -5.1295e-07 | 0.00085653 | 0.00085634 | 0.00085653 | 0.97297 | -0.52517 | 0.97299 | -0.52474 | 0.23531
44 | 0.0025017 | 0.00062251 | -0.0025015 | -0.00062292 | 2.5322e-07 | -4.1129e-07 | 0.0038243 | 0.0038245 | 0.0038245 | 0.97299 | -0.52474 | 0.97289 | -0.52687 | 1.0507
45 | -0.0030619 | -0.00076193 | 0.003062 | 0.00076185 | 9.1837e-08 | -8.0066e-08 | 0.0046807 | 0.0046806 | 0.0046807 | 0.97299 | -0.52474 | 0.97303 | -0.5241 | 1.2859
46 | 0.0017586 | 0.00043843 | -0.0017585 | -0.00043895 | 1.3404e-07 | -5.2727e-07 | 0.0026897 | 0.00269 | 0.00269 | 0.97261 | -0.53233 | 0.97253 | -0.53394 | 0.739
47 | -0.0017586 | -0.00043843 | 0.0017589 | 0.00043723 | 3.0292e-07 | -1.1923e-06 | 0.0026897 | 0.0026892 | 0.0026897 | 0.97261 | -0.53233 | 0.9728 | -0.5287 | 0.73894
48 | 0.0012847 | 0.00032021 | -0.0012847 | -0.00032052 | 4.0173e-08 | -3.1852e-07 | 0.001965 | 0.0019651 | 0.0019651 | 0.97253 | -0.53394 | 0.9725 | -0.5346 | 0.53987
49 | -0.0025013 | -0.00062328 | 0.0025015 | 0.00062292 | 2.1668e-07 | -3.5178e-07 | 0.0038247 | 0.0038245 | 0.0038247 | 0.9728 | -0.5287 | 0.97289 | -0.52687 | 1.0507
50 | -0.003428 | -0.00085359 | 0.0034285 | 0.00085334 | 4.3207e-07 | -2.4471e-07 | 0.0052404 | 0.0052402 | 0.0052404 | 0.97303 | -0.5241 | 0.97316 | -0.52144 | 1.4397
51 | 0.0011695 | 0.00029165 | -0.0011695 | -0.00029166 | 1.0918e-09 | -1.0589e-08 | 0.0017889 | 0.0017889 | 0.0017889 | 0.9725 | -0.5346 | 0.9725 | -0.53462 | 0.49145
52 | -0.0037347 | -0.0009301 | 0.0037397 | 0.00092822 | 4.9537e-06 | -1.8751e-06 | 0.0057085 | 0.0057067 | 0.0057085 | 0.97316 | -0.52144 | 0.97457 | -0.49345 | 1.5683
53 | -0.0080107 | -0.0019987 | 0.0080112 | 0.0019989 | 5.0287e-07 | 2.1008e-07 | 0.012228 | 0.012228 | 0.012228 | 0.97457 | -0.49345 | 0.97464 | -0.49213 | 3.3593
54 | 0.00029906 | 7.4911e-05 | -0.00029906 | -7.495e-05 | 2.3342e-10 | -3.9599e-08 | 0.0004491 | 0.00044911 | 0.00044911 | 0.99085 | -0.17518 | 0.99085 | -0.17519 | 0.12338
55 | -0.017437 | -0.0043546 | 0.017442 | 0.0043577 | 5.176e-06 | 3.0632e-06 | 0.026438 | 0.026438 | 0.026438 | 0.98121 | -0.36277 | 0.98152 | -0.35653 | 7.2632
56 | -0.017597 | -0.0043966 | 0.017609 | 0.0044033 | 1.1262e-05 | 6.6737e-06 | 0.026673 | 0.026673 | 0.026673 | 0.98152 | -0.35653 | 0.98221 | -0.34307 | 7.3278
57 | -0.017955 | -0.0044901 | 0.01796 | 0.0044927 | 4.4413e-06 | 2.6397e-06 | 0.027198 | 0.027198 | 0.027198 | 0.98221 | -0.34307 | 0.98248 | -0.33787 | 7.4719
58 | 0.0016465 | 0.00040593 | -0.0016455 | -0.00041065 | 1.0155e-06 | -4.7239e-06 | 0.0025078 | 0.0025098 | 0.0025098 | 0.97604 | -0.46572 | 0.97538 | -0.47877 | 0.68949
59 | -0.0019773 | -0.00048883 | 0.0019774 | 0.00048853 | 9.8403e-08 | -2.9854e-07 | 0.0030121 | 0.003012 | 0.0030121 | 0.97604 | -0.46572 | 0.97609 | -0.46466 | 0.8275
60 | 0.00094049 | 0.00023396 | -0.00094044 | -0.00023477 | 5.2465e-08 | -8.1516e-07 | 0.0014342 | 0.0014345 | 0.0014345 | 0.97538 | -0.47877 | 0.97532 | -0.47995 | 0.39409
61 | -0.0025173 | -0.00062384 | 0.0025173 | 0.00062376 | 4.685e-08 | -7.6197e-08 | 0.003835 | 0.003835 | 0.003835 | 0.97609 | -0.46466 | 0.97611 | -0.46427 | 1.0536
62 | 0.00068227 | 0.00017007 | -0.00068227 | -0.00017021 | 4.8222e-09 | -1.4511e-07 | 0.0010406 | 0.0010406 | 0.0010406 | 0.97532 | -0.47995 | 0.97531 | -0.4801 | 0.28589
63 | 0.00068227 | 0.00017021 | -0.00068224 | -0.00017099 | 2.5683e-08 | -7.7256e-07 | 0.0010406 | 0.0010409 | 0.0010409 | 0.97531 | -0.4801 | 0.97527 | -0.48089 | 0.28597
64 | 0.0031711 | 0.00079363 | -0.00317 | -0.00079448 | 1.0781e-06 | -8.4598e-07 | 0.0048348 | 0.0048353 | 0.0048353 | 0.97589 | -0.46725 | 0.97553 | -0.47439 | 1.3284
65 | 0.00094644 | 0.00023577 | -0.00094643 | -0.00023595 | 1.1907e-08 | -1.8036e-07 | 0.0014476 | 0.0014477 | 0.0014477 | 0.9725 | -0.53462 | 0.97248 | -0.53488 | 0.39772
66 | 0.00094643 | 0.00023595 | -0.00094642 | -0.00023617 | 1.4795e-08 | -2.2407e-07 | 0.0014477 | 0.0014478 | 0.0014478 | 0.97248 | -0.53488 | 0.97247 | -0.53521 | 0.39774
67 | 0.00094642 | 0.00023617 | -0.00094635 | -0.00023718 | 6.6255e-08 | -1.003e-06 | 0.0014478 | 0.0014482 | 0.0014482 | 0.97247 | -0.53521 | 0.97239 | -0.53668 | 0.39785

## res_trafo
| p_hv_mw | q_hv_mvar | p_lv_mw | q_lv_mvar | pl_mw | ql_mvar | i_hv_ka | i_lv_ka | vm_hv_pu | va_hv_degree | vm_lv_pu | va_lv_degree | loading_percent
0 | -1.2729e-15 | -1.3162e-15 | 0.00165 | 1.2699e-07 | 0.00165 | 1.2699e-07 | 5.2857e-17 | 0.0023815 | 0.99998 | 149.9956 | 1 | 0 | 0.2619

## res_ext_grid
| p_mw | q_mvar
0 | 0.040074 | 0.0097812

## res_load
| p_mw | q_mvar
0 | 0.00044958 | 0.00011268
1 | 0.00020029 | 5.0197e-05
2 | 0.00029524 | 7.3995e-05
3 | 0.00035006 | 8.7733e-05
4 | 0.0006589 | 0.00016513
5 | 0.0038548 | 0.0009661
6 | 0.00018433 | 4.6197e-05
7 | 0.0020112 | 0.00050405
8 | 0.00011532 | 2.8901e-05
9 | 0.00060243 | 0.00015098
10 | 0.00020288 | 5.0846e-05
11 | 0.002358 | 0.00059098
12 | 0.0005195 | 0.0001302
13 | 0.00082733 | 0.00020735
14 | 0.0020718 | 0.00051923
15 | 0.0010306 | 0.00025828
16 | 0.00054561 | 0.00013674
17 | 0.00043316 | 0.00010856
18 | 0.0024096 | 0.00060391
19 | 0.0008035 | 0.00020138
20 | 0.00016577 | 4.1546e-05
21 | 0.0003944 | 9.8846e-05
22 | 0.00047381 | 0.00011875
23 | 0.00074232 | 0.00018604
24 | 0.00036604 | 9.1738e-05
25 | 0.0001152 | 2.8871e-05
26 | 0.00030626 | 7.6756e-05
27 | 0.0042711 | 0.0010704
28 | 0.00031742 | 7.9553e-05
29 | 0.00051021 | 0.00012787
30 | 0.00029906 | 7.495e-05
31 | 0.00064716 | 0.00016219
32 | 0.00030167 | 7.5606e-05
33 | 0.00040948 | 0.00010263
34 | 0.00015526 | 3.8913e-05
35 | 0.00034639 | 8.6814e-05
36 | 0.0010351 | 0.00025942
37 | 0.00033076 | 8.2896e-05
38 | 0.00070503 | 0.0001767
39 | 0.00053989 | 0.00013531
40 | 0.00022385 | 5.6103e-05
41 | 0.00025817 | 6.4704e-05
42 | 0.00317 | 0.00079448
43 | 0.00068224 | 0.00017099
44 | 0.00022302 | 5.5893e-05
45 | 0.00094635 | 0.00023718

## dtypes
| element | column | dtype
0 | bus | name | object
1 | bus | vn_kv | float64
2 | bus | type | object
3 | bus | zone | object
4 | bus | in_service | bool
5 | load | name | object
6 | load | bus | uint32
7 | load | p_mw | float64
8 | load | q_mvar | float64
9 | load | const_z_percent | float64
10 | load | const_i_percent | float64
11 | load | sn_mva | float64
12 | load | scaling | float64
13 | load | in_service | bool
14 | load | type | object
15 | ext_grid | name | object
16 | ext_grid | bus | uint32
17 | ext_grid | vm_pu | float64
18 | ext_grid | va_degree | float64
19 | ext_grid | slack_weight | float64
20 | ext_grid | in_service | bool
21 | line | name | object
22 | line | std_type | object
23 | line | from_bus | uint32
24 | line | to_bus | uint32
25 | line | length_km | float64
26 | line | r_ohm_per_km | float64
27 | line | x_ohm_per_km | float64
28 | line | c_nf_per_km | float64
29 | line | g_us_per_km | float64
30 | line | max_i_ka | float64
31 | line | df | float64
32 | line | parallel | uint32
33 | line | type | object
34 | line | in_service | bool
35 | trafo | name | object
36 | trafo | std_type | object
37 | trafo | hv_bus | uint32
38 | trafo | lv_bus | uint32
39 | trafo | sn_mva | float64
40 | trafo | vn_hv_kv | float64
41 | trafo | vn_lv_kv | float64
42 | trafo | vk_percent | float64
43 | trafo | vkr_percent | float64
44 | trafo | pfe_kw | float64
45 | trafo | i0_percent | float64
46 | trafo | shift_degree | float64
47 | trafo | tap_side | object
48 | trafo | tap_neutral | int32
49 | trafo | tap_min | int32
50 | trafo | tap_max | int32
51 | trafo | tap_step_percent | float64
52 | trafo | tap_step_degree | float64
53 | trafo | tap_pos | int32
54 | trafo | tap_phase_shifter | bool
55 | trafo | parallel | uint32
56 | trafo | df | float64
57 | trafo | in_service | bool
58 | line_geodata | coords | object
59 | bus_geodata | x | float64
60 | bus_geodata | y | float64
61 | bus_geodata | coords | object
62 | res_bus | vm_pu | float64
63 | res_bus | va_degree | float64
64 | res_bus | p_mw | float64
65 | res_bus | q_mvar | float64
66 | res_line | p_from_mw | float64
67 | res_line | q_from_mvar | float64
68 | res_line | p_to_mw | float64
69 | res_line | q_to_mvar | float64
70 | res_line | pl_mw | float64
71 | res_line | ql_mvar | float64
72 | res_line | i_from_ka | float64
73 | res_line | i_to_ka | float64
74 | res_line | i_ka | float64
75 | res_line | vm_from_pu | float64
76 | res_line | va_from_degree | float64
77 | res_line | vm_to_pu | float64
78 | res_line | va_to_degree | float64
79 | res_line | loading_percent | float64
80 | res_trafo | p_hv_mw | float64
81 | res_trafo | q_hv_mvar | float64
82 | res_trafo | p_lv_mw | float64
83 | res_trafo | q_lv_mvar | float64
84 | res_trafo | pl_mw | float64
85 | res_trafo | ql_mvar | float64
86 | res_trafo | i_hv_ka | float64
87 | res_trafo | i_lv_ka | float64
88 | res_trafo | vm_hv_pu | float64
89 | res_trafo | va_hv_degree | float64
90 | res_trafo | vm_lv_pu | float64
91 | res_trafo | va_lv_degree | float64
92 | res_trafo | loading_percent | float64
93 | res_ext_grid | p_mw | float64
94 | res_ext_grid | q_mvar | float64
95 | res_load | p_mw | float64
96 | res_load | q_mvar | float64

## parameters
| version | format_version | converged | OPF_converged | name | f_hz | sn_mva
0 | 2.14.6 | 2.14.0 | TRUE | FALSE |  | 50 | 1