## bus
| name | vn_kv | type | zone | in_service
0 | bus_LV_1033-2_0_5_node_0 | 0.4 | n |  | TRUE
1 | bus_LV_1033-2_0_5_node_1 | 0.4 | n |  | TRUE
2 | bus_LV_1033-2_0_5_node_2 | 0.4 | n |  | TRUE
3 | bus_LV_1033-2_0_5_node_3 | 0.4 | n |  | TRUE
4 | bus_LV_1033-2_0_5_node_61 | 0.4 | n |  | TRUE
5 | bus_LV_1033-2_0_5_node_56 | 0.4 | n |  | TRUE
6 | bus_LV_1033-2_0_5_node_93 | 0.4 | n |  | TRUE
7 | bus_LV_1033-2_0_5_node_88 | 0.4 | n |  | TRUE
8 | bus_LV_1033-2_0_5_node_65 | 0.4 | n |  | TRUE
9 | bus_LV_1033-2_0_5_node_89 | 0.4 | n |  | TRUE
10 | bus_LV_1033-2_0_5_node_87 | 0.4 | n |  | TRUE
11 | bus_LV_1033-2_0_5_node_4 | 0.4 | n |  | TRUE
12 | bus_LV_1033-2_0_5_node_5 | 0.4 | n |  | TRUE
13 | bus_LV_1033-2_0_5_node_6 | 0.4 | n |  | TRUE
14 | bus_LV_1033-2_0_5_node_7 | 0.4 | n |  | TRUE
15 | bus_LV_1033-2_0_5_node_8 | 0.4 | n |  | TRUE
16 | bus_LV_1033-2_0_5_node_31 | 0.4 | n |  | TRUE
17 | bus_LV_1033-2_0_5_node_28 | 0.4 | n |  | TRUE
18 | bus_LV_1033-2_0_5_node_41 | 0.4 | n |  | TRUE
19 | bus_LV_1033-2_0_5_node_39 | 0.4 | n |  | TRUE
20 | bus_LV_1033-2_0_5_node_9 | 0.4 | n |  | TRUE
21 | bus_LV_1033-2_0_5_node_40 | 0.4 | n |  | TRUE
22 | bus_LV_1033-2_0_5_node_10 | 0.4 | n |  | TRUE
23 | bus_LV_1033-2_0_5_node_26 | 0.4 | n |  | TRUE
24 | bus_LV_1033-2_0_5_node_37 | 0.4 | n |  | TRUE
25 | bus_LV_1033-2_0_5_node_29 | 0.4 | n |  | TRUE
26 | bus_LV_1033-2_0_5_node_25 | 0.4 | n |  | TRUE
27 | bus_LV_1033-2_0_5_node_36 | 0.4 | n |  | TRUE
28 | bus_LV_1033-2_0_5_node_11 | 0.4 | n |  | TRUE
29 | bus_LV_1033-2_0_5_node_12 | 0.4 | n |  | TRUE
30 | bus_LV_1033-2_0_5_node_13 | 0.4 | n |  | TRUE
31 | bus_LV_1033-2_0_5_node_14 | 0.4 | n |  | TRUE
32 | bus_LV_1033-2_0_5_node_17 | 0.4 | n |  | TRUE
33 | bus_LV_1033-2_0_5_node_38 | 0.4 | n |  | TRUE
34 | bus_LV_1033-2_0_5_node_15 | 0.4 | n |  | TRUE
35 | bus_LV_1033-2_0_5_node_20 | 0.4 | n |  | TRUE
36 | bus_LV_1033-2_0_5_node_27 | 0.4 | n |  | TRUE
37 | bus_LV_1033-2_0_5_node_18 | 0.4 | n |  | TRUE
38 | bus_LV_1033-2_0_5_node_24 | 0.4 | n |  | TRUE
39 | bus_LV_1033-2_0_5_node_22 | 0.4 | n |  | TRUE
40 | bus_LV_1033-2_0_5_node_19 | 0.4 | n |  | TRUE
41 | bus_LV_1033-2_0_5_node_21 | 0.4 | n |  | TRUE
42 | bus_LV_1033-2_0_5_node_23 | 0.4 | n |  | TRUE
43 | bus_LV_1033-2_0_5_node_32 | 0.4 | n |  | TRUE
44 | bus_LV_1033-2_0_5_node_33 | 0.4 | n |  | TRUE
45 | bus_LV_1033-2_0_5_node_30 | 0.4 | n |  | TRUE
46 | bus_LV_1033-2_0_5_node_44 | 0.4 | n |  | TRUE
47 | bus_LV_1033-2_0_5_node_42 | 0.4 | n |  | TRUE
48 | bus_LV_1033-2_0_5_node_47 | 0.4 | n |  | TRUE
49 | bus_LV_1033-2_0_5_node_50 | 0.4 | n |  | TRUE
50 | bus_LV_1033-2_0_5_node_46 | 0.4 | n |  | TRUE
51 | bus_LV_1033-2_0_5_node_34 | 0.4 | n |  | TRUE
52 | bus_LV_1033-2_0_5_node_35 | 0.4 | n |  | TRUE
53 | bus_LV_1033-2_0_5_node_54 | 0.4 | n |  | TRUE
54 | bus_LV_1033-2_0_5_node_51 | 0.4 | n |  | TRUE
55 | bus_LV_1033-2_0_5_node_60 | 0.4 | n |  | TRUE
56 | bus_LV_1033-2_0_5_node_52 | 0.4 | n |  | TRUE
57 | bus_LV_1033-2_0_5_node_43 | 0.4 | n |  | TRUE
58 | bus_LV_1033-2_0_5_node_45 | 0.4 | n |  | TRUE
59 | bus_LV_1033-2_0_5_node_63 | 0.4 | n |  | TRUE
60 | bus_LV_1033-2_0_5_node_74 | 0.4 | n |  | TRUE
61 | bus_LV_1033-2_0_5_node_62 | 0.4 | n |  | TRUE
62 | bus_LV_1033-2_0_5_node_72 | 0.4 | n |  | TRUE
63 | bus_LV_1033-2_0_5_node_73 | 0.4 | n |  | TRUE
64 | bus_LV_1033-2_0_5_node_75 | 0.4 | n |  | TRUE
65 | bus_LV_1033-2_0_5_node_55 | 0.4 | n |  | TRUE
66 | bus_LV_1033-2_0_5_node_59 | 0.4 | n |  | TRUE
67 | bus_LV_1033-2_0_5_node_58 | 0.4 | n |  | TRUE
68 | bus_LV_1033-2_0_5_node_57 | 0.4 | n |  | TRUE
69 | bus_LV_1033-2_0_5_node_64 | 0.4 | n |  | TRUE
70 | bus_LV_1033-2_0_5_node_66 | 0.4 | n |  | TRUE
71 | bus_LV_1033-2_0_5_node_92 | 0.4 | n |  | TRUE
72 | bus_LV_1033-2_0_5_node_67 | 0.4 | n |  | TRUE
73 | bus_LV_1033-2_0_5_node_68 | 0.4 | n |  | TRUE
74 | bus_LV_1033-2_0_5_node_69 | 0.4 | n |  | TRUE
75 | bus_LV_1033-2_0_5_node_70 | 0.4 | n |  | TRUE
76 | bus_LV_1033-2_0_5_node_71 | 0.4 | n |  | TRUE
77 | bus_LV_1033-2_0_5_node_85 | 0.4 | n |  | TRUE
78 | bus_LV_1033-2_0_5_node_86 | 0.4 | n |  | TRUE
79 | bus_LV_1033-2_0_5_node_76 | 0.4 | n |  | TRUE
80 | bus_LV_1033-2_0_5_node_77 | 0.4 | n |  | TRUE
81 | bus_LV_1033-2_0_5_node_80 | 0.4 | n |  | TRUE
82 | bus_LV_1033-2_0_5_node_84 | 0.4 | n |  | TRUE
83 | bus_LV_1033-2_0_5_node_79 | 0.4 | n |  | TRUE
84 | bus_LV_1033-2_0_5_node_78 | 0.4 | n |  | TRUE
85 | bus_LV_1033-2_0_5_node_81 | 0.4 | n |  | TRUE
86 | bus_LV_1033-2_0_5_node_90 | 0.4 | n |  | TRUE
87 | bus_LV_1033-2_0_5_node_83 | 0.4 | n |  | TRUE
88 | bus_LV_1033-2_0_5_node_82 | 0.4 | n |  | TRUE
89 | bus_MV_0_0_node_156 | 20 | n |  | TRUE

## load
| name | bus | p_mw | q_mvar | const_z_percent | const_i_percent | sn_mva | scaling | in_service | type
0 | LV_1033-2_0_5_load_0 | 0 | 0.062416 | 0.015643 | 0 | 0 |  | 1 | TRUE | wye
1 | LV_1033-2_0_5_load_93 | 6 | 0.0022265 | 0.00055801 | 0 | 0 |  | 1 | TRUE | wye
2 | LV_1033-2_0_5_load_89 | 9 | 0.036405 | 0.0091239 | 0 | 0 |  | 1 | TRUE | wye
3 | LV_1033-2_0_5_load_87 | 10 | 0.0013432 | 0.00033663 | 0 | 0 |  | 1 | TRUE | wye
4 | LV_1033-2_0_5_load_4 | 11 | 0.0017768 | 0.00044532 | 0 | 0 |  | 1 | TRUE | wye
5 | LV_1033-2_0_5_load_5 | 12 | 0.00044612 | 0.00011181 | 0 | 0 |  | 1 | TRUE | wye
6 | LV_1033-2_0_5_load_31 | 16 | 0.00024239 | 6.0749e-05 | 0 | 0 |  | 1 | TRUE | wye
7 | LV_1033-2_0_5_load_28 | 17 | 0.00099774 | 0.00025006 | 0 | 0 |  | 1 | TRUE | wye
8 | LV_1033-2_0_5_load_41 | 18 | 0.00043372 | 0.0001087 | 0 | 0 |  | 1 | TRUE | wye
9 | LV_1033-2_0_5_load_39 | 19 | 0.00014871 | 3.7271e-05 | 0 | 0 |  | 1 | TRUE | wye
10 | LV_1033-2_0_5_load_40 | 21 | 0.0005641 | 0.00014138 | 0 | 0 |  | 1 | TRUE | wye
11 | LV_1033-2_0_5_load_26 | 23 | 0.00040617 | 0.00010179 | 0 | 0 |  | 1 | TRUE | wye
12 | LV_1033-2_0_5_load_37 | 24 | 0.0015498 | 0.00038842 | 0 | 0 |  | 1 | TRUE | wye
13 | LV_1033-2_0_5_load_29 | 25 | 0.00045017 | 0.00011282 | 0 | 0 |  | 1 | TRUE | wye
14 | LV_1033-2_0_5_load_25 | 26 | 0.00030833 | 7.7274e-05 | 0 | 0 |  | 1 | TRUE | wye
15 | LV_1033-2_0_5_load_36 | 27 | 0.00057495 | 0.0001441 | 0 | 0 |  | 1 | TRUE | wye
16 | LV_1033-2_0_5_load_11 | 28 | 0.00013485 | 3.3796e-05 | 0 | 0 |  | 1 | TRUE | wye
17 | LV_1033-2_0_5_load_12 | 29 | 0.00085004 | 0.00021304 | 0 | 0 |  | 1 | TRUE | wye
18 | LV_1033-2_0_5_load_14 | 31 | 0.0019977 | 0.00050068 | 0 | 0 |  | 1 | TRUE | wye
19 | LV_1033-2_0_5_load_38 | 33 | 0.00059284 | 0.00014858 | 0 | 0 |  | 1 | TRUE | wye
20 | LV_1033-2_0_5_load_27 | 36 | 0.00071985 | 0.00018041 | 0 | 0 |  | 1 | TRUE | wye
21 | LV_1033-2_0_5_load_24 | 38 | 0.0018666 | 0.00046781 | 0 | 0 |  | 1 | TRUE | wye
22 | LV_1033-2_0_5_load_22 | 39 | 0.00045091 | 0.00011301 | 0 | 0 |  | 1 | TRUE | wye
23 | LV_1033-2_0_5_load_19 | 40 | 0.00050398 | 0.00012631 | 0 | 0 |  | 1 | TRUE | wye
24 | LV_1033-2_0_5_load_23 | 42 | 0.0012863 | 0.00032238 | 0 | 0 |  | 1 | TRUE | wye
25 | LV_1033-2_0_5_load_32 | 43 | 0.00041958 | 0.00010516 | 0 | 0 |  | 1 | TRUE | wye
26 | LV_1033-2_0_5_load_30 | 45 | 0.00066118 | 0.00016571 | 0 | 0 |  | 1 | TRUE | wye
27 | LV_1033-2_0_5_load_44 | 46 | 0.00055098 | 0.00013809 | 0 | 0 |  | 1 | TRUE | wye
28 | LV_1033-2_0_5_load_42 | 47 | 0.0010278 | 0.00025759 | 0 | 0 |  | 1 | TRUE | wye
29 | LV_1033-2_0_5_load_35 | 52 | 0.0016181 | 0.00040553 | 0 | 0 |  | 1 | TRUE | wye
30 | LV_1033-2_0_5_load_51 | 54 | 0.00024428 | 6.1223e-05 | 0 | 0 |  | 1 | TRUE | wye
31 | LV_1033-2_0_5_load_60 | 55 | 0.0050851 | 0.0012744 | 0 | 0 |  | 1 | TRUE | wye
32 | LV_1033-2_0_5_load_43 | 57 | 0.00035543 | 8.9079e-05 | 0 | 0 |  | 1 | TRUE | wye
33 | LV_1033-2_0_5_load_45 | 58 | 0.00047884 | 0.00012001 | 0 | 0 |  | 1 | TRUE | wye
34 | LV_1033-2_0_5_load_63 | 59 | 0.00084571 | 0.00021196 | 0 | 0 |  | 1 | TRUE | wye
35 | LV_1033-2_0_5_load_74 | 60 | 0.00022994 | 5.7627e-05 | 0 | 0 |  | 1 | TRUE | wye
36 | LV_1033-2_0_5_load_62 | 61 | 0.00051968 | 0.00013025 | 0 | 0 |  | 1 | TRUE | wye
37 | LV_1033-2_0_5_load_72 | 62 | 0.00025044 | 6.2766e-05 | 0 | 0 |  | 1 | TRUE | wye
38 | LV_1033-2_0_5_load_59 | 66 | 0.00090167 | 0.00022598 | 0 | 0 |  | 1 | TRUE | wye
39 | LV_1033-2_0_5_load_57 | 68 | 0.0030782 | 0.00077147 | 0 | 0 |  | 1 | TRUE | wye
40 | LV_1033-2_0_5_load_64 | 69 | 0.029466 | 0.0073848 | 0 | 0 |  | 1 | TRUE | wye
41 | LV_1033-2_0_5_load_66 | 70 | 0.028876 | 0.007237 | 0 | 0 |  | 1 | TRUE | wye
42 | LV_1033-2_0_5_load_92 | 71 | 0.00020109 | 5.0397e-05 | 0 | 0 |  | 1 | TRUE | wye
43 | LV_1033-2_0_5_load_67 | 72 | 0.0010166 | 0.0002548 | 0 | 0 |  | 1 | TRUE | wye
44 | LV_1033-2_0_5_load_68 | 73 | 0.00090523 | 0.00022687 | 0 | 0 |  | 1 | TRUE | wye
45 | LV_1033-2_0_5_load_69 | 74 | 0.00031987 | 8.0167e-05 | 0 | 0 |  | 1 | TRUE | wye
46 | LV_1033-2_0_5_load_70 | 75 | 0.0039574 | 0.00099181 | 0 | 0 |  | 1 | TRUE | wye
47 | LV_1033-2_0_5_load_71 | 76 | 0.00020374 | 5.1062e-05 | 0 | 0 |  | 1 | TRUE | wye
48 | LV_1033-2_0_5_load_86 | 78 | 0.00098631 | 0.00024719 | 0 | 0 |  | 1 | TRUE | wye
49 | LV_1033-2_0_5_load_76 | 79 | 0.0016615 | 0.0004164 | 0 | 0 |  | 1 | TRUE | wye
50 | LV_1033-2_0_5_load_77 | 80 | 0.0056199 | 0.0014085 | 0 | 0 |  | 1 | TRUE | wye
51 | LV_1033-2_0_5_load_78 | 84 | 0.0035296 | 0.0008846 | 0 | 0 |  | 1 | TRUE | wye
52 | LV_1033-2_0_5_load_81 | 85 | 0.00034399 | 8.6212e-05 | 0 | 0 |  | 1 | TRUE | wye
53 | LV_1033-2_0_5_load_90 | 86 | 0.0014246 | 0.00035703 | 0 | 0 |  | 1 | TRUE | wye
54 | LV_1033-2_0_5_load_83 | 87 | 0.0022207 | 0.00055655 | 0 | 0 |  | 1 | TRUE | wye
55 | LV_1033-2_0_5_load_82 | 88 | 0.0032725 | 0.00082016 | 0 | 0 |  | 1 | TRUE | wye

## ext_grid
| name | bus | vm_pu | va_degree | slack_weight | in_service
0 |  | 3 | 1 | 0 | 1 | TRUE

## line
| name | std_type | from_bus | to_bus | length_km | r_ohm_per_km | x_ohm_per_km | c_nf_per_km | g_us_per_km | max_i_ka | df | parallel | type | in_service
0 | LV_1033-2_0_5_line_0 |  | 0 | 1 | 0.023829 | 0.125 | 0.08 | 261 | 0 | 0.364 | 1 | 2 | cs | TRUE
1 | LV_1033-2_0_5_line_1 |  | 0 | 2 | 0.062839 | 0.125 | 0.08 | 261 | 0 | 0.364 | 1 | 2 | cs | TRUE
2 | LV_1033-2_0_5_line_2 |  | 1 | 3 | 0.1376 | 0.125 | 0.08 | 261 | 0 | 0.364 | 1 | 2 | cs | TRUE
3 | LV_1033-2_0_5_line_3 |  | 2 | 4 | 0.1155 | 0.125 | 0.08 | 261 | 0 | 0.364 | 1 | 2 | cs | TRUE
4 | LV_1033-2_0_5_line_4 |  | 3 | 6 | 0.089065 | 0.125 | 0.08 | 261 | 0 | 0.364 | 1 | 1 | cs | TRUE
5 | LV_1033-2_0_5_line_5 |  | 3 | 7 | 0.31591 | 0.125 | 0.08 | 261 | 0 | 0.364 | 1 | 2 | cs | TRUE
6 | LV_1033-2_0_5_line_6 |  | 4 | 5 | 0.14685 | 0.125 | 0.08 | 261 | 0 | 0.364 | 1 | 2 | cs | TRUE
7 | LV_1033-2_0_5_line_7 |  | 5 | 55 | 0.14242 | 0.125 | 0.08 | 261 | 0 | 0.364 | 1 | 2 | cs | TRUE
8 | LV_1033-2_0_5_line_8 |  | 6 | 8 | 0.13475 | 0.125 | 0.08 | 261 | 0 | 0.364 | 1 | 1 | cs | TRUE
9 | LV_1033-2_0_5_line_9 |  | 7 | 9 | 0.13947 | 0.125 | 0.08 | 261 | 0 | 0.364 | 1 | 1 | cs | TRUE
10 | LV_1033-2_0_5_line_10 |  | 7 | 10 | 0.085934 | 0.125 | 0.08 | 261 | 0 | 0.364 | 1 | 1 | cs | TRUE
11 | LV_1033-2_0_5_line_11 |  | 8 | 70 | 0.042213 | 0.125 | 0.08 | 261 | 0 | 0.364 | 1 | 1 | cs | TRUE
12 | LV_1033-2_0_5_line_12 |  | 8 | 69 | 0.074218 | 0.125 | 0.08 | 261 | 0 | 0.364 | 1 | 1 | cs | TRUE
13 | LV_1033-2_0_5_line_13 |  | 10 | 88 | 0.06721 | 0.125 | 0.08 | 261 | 0 | 0.364 | 1 | 1 | cs | TRUE
14 | LV_1033-2_0_5_line_14 |  | 11 | 12 | 0.031587 | 0.125 | 0.08 | 261 | 0 | 0.364 | 1 | 1 | cs | TRUE
15 | LV_1033-2_0_5_line_15 |  | 11 | 13 | 0.0067266 | 0.125 | 0.08 | 261 | 0 | 0.364 | 1 | 1 | cs | TRUE
16 | LV_1033-2_0_5_line_16 |  | 12 | 14 | 0.027218 | 0.125 | 0.08 | 261 | 0 | 0.364 | 1 | 1 | cs | TRUE
17 | LV_1033-2_0_5_line_17 |  | 13 | 15 | 0.004899 | 0.125 | 0.08 | 261 | 0 | 0.364 | 1 | 1 | cs | TRUE
18 | LV_1033-2_0_5_line_18 |  | 14 | 16 | 0.064393 | 0.125 | 0.08 | 261 | 0 | 0.364 | 1 | 1 | cs | TRUE
19 | LV_1033-2_0_5_line_19 |  | 14 | 17 | 0.0082806 | 0.125 | 0.08 | 261 | 0 | 0.364 | 1 | 1 | cs | TRUE
20 | LV_1033-2_0_5_line_20 |  | 15 | 18 | 0.020385 | 0.125 | 0.08 | 261 | 0 | 0.364 | 1 | 1 | cs | TRUE
21 | LV_1033-2_0_5_line_21 |  | 15 | 19 | 0.01482 | 0.125 | 0.08 | 261 | 0 | 0.364 | 1 | 1 | cs | TRUE
22 | LV_1033-2_0_5_line_22 |  | 17 | 25 | 0.021594 | 0.125 | 0.08 | 261 | 0 | 0.364 | 1 | 1 | cs | TRUE
23 | LV_1033-2_0_5_line_23 |  | 19 | 20 | 0.004026 | 0.125 | 0.08 | 261 | 0 | 0.364 | 1 | 1 | cs | TRUE
24 | LV_1033-2_0_5_line_24 |  | 20 | 21 | 0.012537 | 0.125 | 0.08 | 261 | 0 | 0.364 | 1 | 1 | cs | TRUE
25 | LV_1033-2_0_5_line_25 |  | 20 | 22 | 0.025412 | 0.125 | 0.08 | 261 | 0 | 0.364 | 1 | 1 | cs | TRUE
26 | LV_1033-2_0_5_line_26 |  | 22 | 23 | 0.044761 | 0.125 | 0.08 | 261 | 0 | 0.364 | 1 | 1 | cs | TRUE
27 | LV_1033-2_0_5_line_27 |  | 22 | 24 | 0.043428 | 0.125 | 0.08 | 261 | 0 | 0.364 | 1 | 1 | cs | TRUE
28 | LV_1033-2_0_5_line_28 |  | 23 | 26 | 0.0054712 | 0.125 | 0.08 | 261 | 0 | 0.364 | 1 | 1 | cs | TRUE
29 | LV_1033-2_0_5_line_29 |  | 24 | 27 | 0.022537 | 0.125 | 0.08 | 261 | 0 | 0.364 | 1 | 1 | cs | TRUE
30 | LV_1033-2_0_5_line_30 |  | 25 | 45 | 0.00968 | 0.125 | 0.08 | 261 | 0 | 0.364 | 1 | 1 | cs | TRUE
31 | LV_1033-2_0_5_line_31 |  | 26 | 38 | 0.046643 | 0.125 | 0.08 | 261 | 0 | 0.364 | 1 | 1 | cs | TRUE
32 | LV_1033-2_0_5_line_32 |  | 28 | 29 | 0.033892 | 0.125 | 0.08 | 261 | 0 | 0.364 | 1 | 1 | cs | TRUE
33 | LV_1033-2_0_5_line_33 |  | 28 | 30 | 0.014831 | 0.125 | 0.08 | 261 | 0 | 0.364 | 1 | 1 | cs | TRUE
34 | LV_1033-2_0_5_line_34 |  | 29 | 31 | 0.016928 | 0.125 | 0.08 | 261 | 0 | 0.364 | 1 | 1 | cs | TRUE
35 | LV_1033-2_0_5_line_35 |  | 30 | 32 | 0.105 | 0.125 | 0.08 | 261 | 0 | 0.364 | 1 | 1 | cs | TRUE
36 | LV_1033-2_0_5_line_36 |  | 31 | 33 | 0.011444 | 0.125 | 0.08 | 261 | 0 | 0.364 | 1 | 1 | cs | TRUE
37 | LV_1033-2_0_5_line_37 |  | 32 | 36 | 0.071403 | 0.125 | 0.08 | 261 | 0 | 0.364 | 1 | 1 | cs | TRUE
38 | LV_1033-2_0_5_line_38 |  | 33 | 34 | 0.033702 | 0.125 | 0.08 | 261 | 0 | 0.364 | 1 | 1 | cs | TRUE
39 | LV_1033-2_0_5_line_39 |  | 34 | 35 | 0.13098 | 0.125 | 0.08 | 261 | 0 | 0.364 | 1 | 1 | cs | TRUE
40 | LV_1033-2_0_5_line_40 |  | 35 | 39 | 0.068485 | 0.125 | 0.08 | 261 | 0 | 0.364 | 1 | 1 | cs | TRUE
41 | LV_1033-2_0_5_line_41 |  | 35 | 40 | 0.090554 | 0.125 | 0.08 | 261 | 0 | 0.364 | 1 | 1 | cs | TRUE
42 | LV_1033-2_0_5_line_42 |  | 36 | 37 | 0.029557 | 0.125 | 0.08 | 261 | 0 | 0.364 | 1 | 1 | cs | TRUE
43 | LV_1033-2_0_5_line_43 |  | 37 | 38 | 0.0033143 | 0.125 | 0.08 | 261 | 0 | 0.364 | 1 | 1 | cs | TRUE
44 | LV_1033-2_0_5_line_44 |  | 39 | 43 | 0.027029 | 0.125 | 0.08 | 261 | 0 | 0.364 | 1 | 2 | cs | TRUE
45 | LV_1033-2_0_5_line_45 |  | 40 | 41 | 0.011553 | 0.125 | 0.08 | 261 | 0 | 0.364 | 1 | 1 | cs | TRUE
46 | LV_1033-2_0_5_line_46 |  | 41 | 42 | 0.009295 | 0.125 | 0.08 | 261 | 0 | 0.364 | 1 | 1 | cs | TRUE
47 | LV_1033-2_0_5_line_47 |  | 43 | 44 | 0.025452 | 0.125 | 0.08 | 261 | 0 | 0.364 | 1 | 2 | cs | TRUE
48 | LV_1033-2_0_5_line_48 |  | 44 | 51 | 0.10861 | 0.125 | 0.08 | 261 | 0 | 0.364 | 1 | 2 | cs | TRUE
49 | LV_1033-2_0_5_line_49 |  | 44 | 52 | 0.018576 | 0.125 | 0.08 | 261 | 0 | 0.364 | 1 | 1 | cs | TRUE
50 | LV_1033-2_0_5_line_50 |  | 45 | 46 | 0.0047486 | 0.125 | 0.08 | 261 | 0 | 0.364 | 1 | 1 | cs | TRUE
51 | LV_1033-2_0_5_line_51 |  | 46 | 47 | 0.0067109 | 0.125 | 0.08 | 261 | 0 | 0.364 | 1 | 1 | cs | TRUE
52 | LV_1033-2_0_5_line_52 |  | 47 | 57 | 0.037255 | 0.125 | 0.08 | 261 | 0 | 0.364 | 1 | 1 | cs | TRUE
53 | LV_1033-2_0_5_line_53 |  | 48 | 49 | 0.055644 | 0.125 | 0.08 | 261 | 0 | 0.364 | 1 | 1 | cs | TRUE
54 | LV_1033-2_0_5_line_54 |  | 48 | 50 | 0.11666 | 0.125 | 0.08 | 261 | 0 | 0.364 | 1 | 1 | cs | TRUE
55 | LV_1033-2_0_5_line_55 |  | 49 | 59 | 0.016965 | 0.125 | 0.08 | 261 | 0 | 0.364 | 1 | 1 | cs | TRUE
56 | LV_1033-2_0_5_line_56 |  | 49 | 60 | 0.3194 | 0.125 | 0.08 | 261 | 0 | 0.364 | 1 | 1 | cs | TRUE
57 | LV_1033-2_0_5_line_57 |  | 50 | 58 | 0.16948 | 0.125 | 0.08 | 261 | 0 | 0.364 | 1 | 1 | cs | TRUE
58 | LV_1033-2_0_5_line_58 |  | 51 | 53 | 0.13962 | 0.125 | 0.08 | 261 | 0 | 0.364 | 1 | 2 | cs | TRUE
59 | LV_1033-2_0_5_line_59 |  | 51 | 54 | 0.069826 | 0.125 | 0.08 | 261 | 0 | 0.364 | 1 | 1 | cs | TRUE
60 | LV_1033-2_0_5_line_60 |  | 53 | 55 | 0.034441 | 0.125 | 0.08 | 261 | 0 | 0.364 | 1 | 2 | cs | TRUE
61 | LV_1033-2_0_5_line_61 |  | 54 | 56 | 0.040568 | 0.125 | 0.08 | 261 | 0 | 0.364 | 1 | 1 | cs | TRUE
62 | LV_1033-2_0_5_line_62 |  | 56 | 65 | 0.005037 | 0.125 | 0.08 | 261 | 0 | 0.364 | 1 | 1 | cs | TRUE
63 | LV_1033-2_0_5_line_63 |  | 57 | 58 | 0.017293 | 0.125 | 0.08 | 261 | 0 | 0.364 | 1 | 1 | cs | TRUE
64 | LV_1033-2_0_5_line_64 |  | 59 | 61 | 0.043119 | 0.125 | 0.08 | 261 | 0 | 0.364 | 1 | 1 | cs | TRUE
65 | LV_1033-2_0_5_line_65 |  | 60 | 63 | 0.012286 | 0.125 | 0.08 | 261 | 0 | 0.364 | 1 | 1 | cs | TRUE
66 | LV_1033-2_0_5_line_66 |  | 62 | 63 | 0.078294 | 0.125 | 0.08 | 261 | 0 | 0.364 | 1 | 1 | cs | TRUE
67 | LV_1033-2_0_5_line_67 |  | 63 | 64 | 0.077677 | 0.125 | 0.08 | 261 | 0 | 0.364 | 1 | 1 | cs | TRUE
68 | LV_1033-2_0_5_line_68 |  | 64 | 71 | 0.00853 | 0.125 | 0.08 | 261 | 0 | 0.364 | 1 | 1 | cs | TRUE
69 | LV_1033-2_0_5_line_69 |  | 65 | 66 | 0.019766 | 0.125 | 0.08 | 261 | 0 | 0.364 | 1 | 1 | cs | TRUE
70 | LV_1033-2_0_5_line_70 |  | 66 | 67 | 0.015378 | 0.125 | 0.08 | 261 | 0 | 0.364 | 1 | 1 | cs | TRUE
71 | LV_1033-2_0_5_line_71 |  | 67 | 68 | 0.0096855 | 0.125 | 0.08 | 261 | 0 | 0.364 | 1 | 1 | cs | TRUE
72 | LV_1033-2_0_5_line_72 |  | 72 | 73 | 0.025512 | 0.125 | 0.08 | 261 | 0 | 0.364 | 1 | 1 | cs | TRUE
73 | LV_1033-2_0_5_line_73 |  | 72 | 74 | 0.040445 | 0.125 | 0.08 | 261 | 0 | 0.364 | 1 | 1 | cs | TRUE
74 | LV_1033-2_0_5_line_74 |  | 73 | 75 | 0.017043 | 0.125 | 0.08 | 261 | 0 | 0.364 | 1 | 1 | cs | TRUE
75 | LV_1033-2_0_5_line_75 |  | 74 | 76 | 0.019236 | 0.125 | 0.08 | 261 | 0 | 0.364 | 1 | 1 | cs | TRUE
76 | LV_1033-2_0_5_line_76 |  | 76 | 77 | 0.037002 | 0.125 | 0.08 | 261 | 0 | 0.364 | 1 | 1 | cs | TRUE
77 | LV_1033-2_0_5_line_77 |  | 77 | 78 | 0.027917 | 0.125 | 0.08 | 261 | 0 | 0.364 | 1 | 1 | cs | TRUE
78 | LV_1033-2_0_5_line_78 |  | 78 | 86 | 0.0091626 | 0.125 | 0.08 | 261 | 0 | 0.364 | 1 | 1 | cs | TRUE
79 | LV_1033-2_0_5_line_79 |  | 79 | 80 | 0.095755 | 0.125 | 0.08 | 261 | 0 | 0.364 | 1 | 1 | cs | TRUE
80 | LV_1033-2_0_5_line_80 |  | 80 | 81 | 0.02159 | 0.125 | 0.08 | 261 | 0 | 0.364 | 1 | 1 | cs | TRUE
81 | LV_1033-2_0_5_line_81 |  | 81 | 82 | 0.13884 | 0.125 | 0.08 | 261 | 0 | 0.364 | 1 | 1 | cs | TRUE
82 | LV_1033-2_0_5_line_82 |  | 81 | 83 | 0.06657 | 0.125 | 0.08 | 261 | 0 | 0.364 | 1 | 1 | cs | TRUE
83 | LV_1033-2_0_5_line_83 |  | 82 | 87 | 0.094793 | 0.125 | 0.08 | 261 | 0 | 0.364 | 1 | 1 | cs | TRUE
84 | LV_1033-2_0_5_line_84 |  | 83 | 85 | 0.20107 | 0.125 | 0.08 | 261 | 0 | 0.364 | 1 | 1 | cs | TRUE
85 | LV_1033-2_0_5_line_85 |  | 83 | 84 | 0.19954 | 0.125 | 0.08 | 261 | 0 | 0.364 | 1 | 1 | cs | TRUE
86 | LV_1033-2_0_5_line_86 |  | 85 | 86 | 0.038925 | 0.125 | 0.08 | 261 | 0 | 0.364 | 1 | 1 | cs | TRUE
87 | LV_1033-2_0_5_line_87 |  | 87 | 88 | 0.040021 | 0.125 | 0.08 | 261 | 0 | 0.364 | 1 | 1 | cs | TRUE

## trafo
| name | std_type | hv_bus | lv_bus | sn_mva | vn_hv_kv | vn_lv_kv | vk_percent | vkr_percent | pfe_kw | i0_percent | shift_degree | tap_side | tap_neutral | tap_min | tap_max | tap_step_percent | tap_step_degree | tap_pos | tap_phase_shifter | parallel | df | in_service
0 | LV_1033-2_0_5_trafo_3 | 0.63 MVA 20/0.4 kV | 89 | 3 | 0.63 | 20 | 0.4 | 6 | 1.206 | 1.65 | 0.2619 | 150 | hv | 0 | -2 | 2 | 2.5 | 0 | 0 | FALSE | 1 | 1 | TRUE

## line_geodata
| x0 | y0 | x1 | y1 | x2 | y2 | x3 | y3 | x4 | y4 | x5 | y5 | x6 | y6 | x7 | y7 | x8 | y8 | x9 | y9 | x10 | y10
0 | 2672425.7203 | 1219971.0723 | 2672448.2904 | 1219963.4307
1 | 2672431.963 | 1219907.0179 | 2672452.2214 | 1219962.0998 | 2672448.2904 | 1219963.4307
2 | 2672450.9584 | 1220085.2418 | 2672435.1445 | 1220056.5643 | 2672406.0008 | 1219977.748 | 2672425.7203 | 1219971.0723
3 | 2672486.8421 | 1219805.3863 | 2672431.963 | 1219907.0179
4 | 2672450.9584 | 1220085.2418 | 2672457.4891 | 1220082.9641 | 2672535.264 | 1220055.8151
5 | 2672450.9584 | 1220085.2418 | 2672437.5643 | 1220094.685 | 2672538.8473 | 1220254.376 | 2672590.0153 | 1220336.2966 | 2672597.3462 | 1220348.0269
6 | 2672364.8197 | 1219777.285 | 2672362.9246 | 1219795.2291 | 2672376.5724 | 1219794.9169 | 2672379.4038 | 1219795.4739 | 2672384.9102 | 1219794.4512 | 2672391.9326 | 1219793.5804 | 2672400.0036 | 1219791.9663 | 2672402.6861 | 1219796.6464 | 2672442.0768 | 1219804.8415 | 2672475.8062 | 1219809.3101 | 2672486.8421 | 1219805.3863
7 | 2672364.8197 | 1219777.285 | 2672337.0118 | 1219776.3356 | 2672318.378 | 1219776.0426 | 2672222.5496 | 1219771.0512
8 | 2672535.264 | 1220055.8151 | 2672668.119 | 1220033.286
9 | 2672597.3462 | 1220348.0269 | 2672657.7761 | 1220325.5712 | 2672664.9335 | 1220322.9123 | 2672644.101 | 1220258.8508
10 | 2672597.3462 | 1220348.0269 | 2672606.7685 | 1220363.107 | 2672631.0158 | 1220401.9277 | 2672641.3519 | 1220421.7795
11 | 2672668.119 | 1220033.286 | 2672659.9855 | 1219991.8635
12 | 2672668.119 | 1220033.286 | 2672682.4167 | 1220106.1137
13 | 2672617.9086 | 1220484.7685 | 2672641.3519 | 1220421.7795
14 | 2671767.9245 | 1220365.9117 | 2671773.569 | 1220396.9898
15 | 2671766.7225 | 1220359.2934 | 2671767.9245 | 1220365.9117
16 | 2671780.9227 | 1220423.1946 | 2671776.0186 | 1220405.7798 | 2671773.6174 | 1220397.2565 | 2671773.569 | 1220396.9898
17 | 2671761.9566 | 1220358.1019 | 2671766.7225 | 1220359.2934
18 | 2671780.9227 | 1220423.1946 | 2671788.779 | 1220453.7756 | 2671796.8094 | 1220485.5967
19 | 2671780.9227 | 1220423.1946 | 2671789.1518 | 1220424.1165
20 | 2671761.9566 | 1220358.1019 | 2671754.7798 | 1220364.9309 | 2671745.1271 | 1220369.0071
21 | 2671761.9566 | 1220358.1019 | 2671752.0593 | 1220347.0711
22 | 2671804.5406 | 1220439.1418 | 2671795.5568 | 1220429.0636 | 2671789.1518 | 1220424.1165
23 | 2671749.3706 | 1220344.0746 | 2671752.0593 | 1220347.0711
24 | 2671749.3706 | 1220344.0746 | 2671741.6269 | 1220334.2155
25 | 2671749.3706 | 1220344.0746 | 2671756.6472 | 1220345.3408 | 2671761.0005 | 1220343.6255 | 2671764.8262 | 1220340.9809 | 2671764.1416 | 1220332.3115
26 | 2671764.1416 | 1220332.3115 | 2671772.6045 | 1220330.8459 | 2671797.9291 | 1220322.3121 | 2671806.7438 | 1220318.9112
27 | 2671764.1416 | 1220332.3115 | 2671762.2232 | 1220291.9068 | 2671762.6413 | 1220288.9587
28 | 2671811.8482 | 1220316.9417 | 2671806.7438 | 1220318.9112
29 | 2671762.6413 | 1220288.9587 | 2671765.8057 | 1220266.6448
30 | 2671804.5406 | 1220439.1418 | 2671809.8633 | 1220445.113 | 2671810.8112 | 1220446.5011
31 | 2671811.8482 | 1220316.9417 | 2671836.9374 | 1220307.2615 | 2671846.6705 | 1220300.5078 | 2671853.2089 | 1220296.0668
32 | 2671950.4063 | 1220143.7242 | 2671950.0539 | 1220139.7961 | 2671944.8918 | 1220126.1694 | 2671933.7817 | 1220116.2178 | 2671933.3653 | 1220116.0191
33 | 2671947.4804 | 1220156.8538 | 2671951.271 | 1220153.364 | 2671950.4063 | 1220143.7242
34 | 2671933.3653 | 1220116.0191 | 2671918.0879 | 1220108.729
35 | 2671945.5946 | 1220252.0036 | 2671946.6579 | 1220246.902 | 2671963.1575 | 1220168.1282 | 2671947.4804 | 1220156.8538
36 | 2671907.6202 | 1220104.1097 | 2671914.777 | 1220107.1492 | 2671918.0879 | 1220108.729
37 | 2671945.5946 | 1220252.0036 | 2671919.1264 | 1220257.1763 | 2671905.4763 | 1220261.5365 | 2671890.0177 | 1220268.6212 | 2671879.262 | 1220276.0995
38 | 2671878.9537 | 1220087.0373 | 2671891.4419 | 1220097.2389 | 2671907.6202 | 1220104.1097
39 | 2671954.6248 | 1219980.0594 | 2671934.255 | 1220011.7116 | 2671901.9367 | 1220055.7277 | 2671878.9537 | 1220087.0373
40 | 2671954.6248 | 1219980.0594 | 2671975.8758 | 1219929.5056 | 2671981.0412 | 1219916.8748
41 | 2671954.6248 | 1219980.0594 | 2672020.9908 | 1220008.9687 | 2672035.2785 | 1220017.1912 | 2672036.5152 | 1220018.3283
42 | 2671855.9506 | 1220294.2046 | 2671859.1868 | 1220292.0089 | 2671871.1401 | 1220281.7464 | 2671879.262 | 1220276.0995
43 | 2671855.9506 | 1220294.2046 | 2671853.2089 | 1220296.0668
44 | 2671981.0412 | 1219916.8748 | 2671988.5668 | 1219898.4723 | 2671991.7504 | 1219892.0728
45 | 2672045.0196 | 1220026.1481 | 2672036.5152 | 1220018.3283
46 | 2672045.0196 | 1220026.1481 | 2672047.0802 | 1220035.2122
47 | 2672003.0871 | 1219869.2845 | 2671991.7504 | 1219892.0728
48 | 2672067.4301 | 1219782.0283 | 2672066.54 | 1219784.7192 | 2672062.2239 | 1219792.1051 | 2672027.4791 | 1219840.8053 | 2672003.0871 | 1219869.2845
49 | 2672003.0871 | 1219869.2845 | 2671997.4746 | 1219865.2807 | 2671988.0873 | 1219858.3286
50 | 2671810.8112 | 1220446.5011 | 2671813.4893 | 1220450.4225
51 | 2671817.274 | 1220455.9644 | 2671813.4893 | 1220450.4225
52 | 2671817.274 | 1220455.9644 | 2671822.4116 | 1220463.4872 | 2671831.6748 | 1220479.9429 | 2671835.3426 | 1220488.4475
53 | 2671848.1141 | 1220688.9428 | 2671861.3846 | 1220742.9822
54 | 2671848.1141 | 1220688.9428 | 2671855.8953 | 1220681.6764 | 2671928.3085 | 1220651.5529 | 2671943.2164 | 1220640.9817 | 2671946.8248 | 1220637.4785 | 2671950.0725 | 1220634.3157
55 | 2671861.3846 | 1220742.9822 | 2671844.8787 | 1220746.9005
56 | 2671861.3846 | 1220742.9822 | 2671965.2475 | 1221045.0213
57 | 2671950.0725 | 1220634.3157 | 2671940.9325 | 1220625.9221 | 2671891.8827 | 1220559.0869 | 2671871.6991 | 1220533.3934 | 2671862.3355 | 1220525.2641 | 2671855.3699 | 1220518.9983 | 2671849.2376 | 1220513.4763 | 2671842.7546 | 1220504.0154
58 | 2672067.4301 | 1219782.0283 | 2672068.7491 | 1219762.0758 | 2672079.7605 | 1219762.6649 | 2672188.1782 | 1219768.8703
59 | 2672067.4301 | 1219782.0283 | 2672072.5655 | 1219781.5679 | 2672074.0127 | 1219779.2394 | 2672083.4613 | 1219771.6377 | 2672086.8393 | 1219769.6662 | 2672089.9418 | 1219768.5141 | 2672092.5647 | 1219768.1122 | 2672095.9209 | 1219767.9416 | 2672132.4226 | 1219770.1179
60 | 2672188.1782 | 1219768.8703 | 2672219.0239 | 1219770.8676 | 2672222.5496 | 1219771.0512
61 | 2672172.9188 | 1219772.5323 | 2672132.4226 | 1219770.1179
62 | 2672172.9188 | 1219772.5323 | 2672172.8502 | 1219777.568
63 | 2671842.7546 | 1220504.0154 | 2671840.8716 | 1220501.2675 | 2671835.3426 | 1220488.4475
64 | 2671811.6878 | 1220725.0936 | 2671815.4466 | 1220725.139 | 2671822.6769 | 1220733.3426 | 2671829.8731 | 1220744.3809 | 2671844.4925 | 1220746.9922 | 2671844.8787 | 1220746.9005
65 | 2671953.8767 | 1221049.6747 | 2671965.2475 | 1221045.0213
66 | 2671953.8767 | 1221049.6747 | 2671957.3808 | 1221057.2887 | 2671961.2316 | 1221063.8394 | 2671964.6972 | 1221067.1056 | 2671984.3782 | 1221079.5959 | 2671989.8961 | 1221083.7986 | 2672009.121 | 1221103.1888
67 | 2671885.2353 | 1221071.2934 | 2671888.8187 | 1221069.8357 | 2671903.4732 | 1221067.5889 | 2671914.0216 | 1221063.6025 | 2671930.3976 | 1221052.6264 | 2671942.0118 | 1221044.5726 | 2671947.4857 | 1221044.2607 | 2671953.8767 | 1221049.6747
68 | 2671885.2353 | 1221071.2934 | 2671887.3889 | 1221079.547
69 | 2672172.8502 | 1219777.568 | 2672172.0802 | 1219791.6344 | 2672171.5412 | 1219797.2871
70 | 2672184.2468 | 1219801.4659 | 2672175.4415 | 1219801.059 | 2672172.5256 | 1219800.59 | 2672171.6438 | 1219799.4675 | 2672171.5412 | 1219797.2871
71 | 2672184.2468 | 1219801.4659 | 2672193.9268 | 1219801.7907
72 | 2672844.252 | 1221007.5773 | 2672848.1526 | 1221008.4496 | 2672868.2077 | 1221016.2398
73 | 2672844.252 | 1221007.5773 | 2672821.2773 | 1221002.4394 | 2672804.9673 | 1220998.0015
74 | 2672868.2077 | 1221016.2398 | 2672884.0941 | 1221022.4106
75 | 2672786.406 | 1220992.9511 | 2672804.9673 | 1220998.0015
76 | 2672753.2746 | 1221002.5085 | 2672770.8209 | 1220990.9042 | 2672776.7383 | 1220990.3206 | 2672786.406 | 1220992.9511
77 | 2672753.2746 | 1221002.5085 | 2672739.1889 | 1220978.4057
78 | 2672739.1889 | 1220978.4057 | 2672734.5658 | 1220970.495
79 | 2672517.6821 | 1220826.7439 | 2672528.7116 | 1220816.0606 | 2672582.2388 | 1220768.1704 | 2672589.1878 | 1220763.1437
80 | 2672606.6804 | 1220750.4901 | 2672589.1878 | 1220763.1437
81 | 2672606.6804 | 1220750.4901 | 2672588.8878 | 1220706.9673 | 2672583.5716 | 1220685.5998 | 2672582.3667 | 1220657.478 | 2672587.7793 | 1220616.1728
82 | 2672606.6804 | 1220750.4901 | 2672607.5424 | 1220752.602 | 2672618.8167 | 1220767.5602 | 2672634.5281 | 1220775.1677 | 2672662.688 | 1220777.357
83 | 2672587.7793 | 1220616.1728 | 2672608.9644 | 1220523.7773
84 | 2672662.688 | 1220777.357 | 2672672.4852 | 1220778.4216 | 2672688.2933 | 1220779.971 | 2672701.4651 | 1220782.4222 | 2672708.5013 | 1220785.9215 | 2672717.0967 | 1220792.2082 | 2672720.0597 | 1220796.8474 | 2672723.6951 | 1220805.4529 | 2672724.764 | 1220815.4614 | 2672722.2618 | 1220918.442 | 2672722.9616 | 1220933.9254
85 | 2672662.688 | 1220777.357 | 2672661.7716 | 1220789.0312 | 2672653.0726 | 1220899.4077 | 2672647.0169 | 1220976.283
86 | 2672722.9616 | 1220933.9254 | 2672723.2055 | 1220939.3226 | 2672724.313 | 1220947.4192 | 2672726.6197 | 1220954.8522 | 2672730.8015 | 1220964.0536 | 2672734.5658 | 1220970.495
87 | 2672617.9086 | 1220484.7685 | 2672608.9644 | 1220523.7773

## bus_geodata
| x | y | coords
0 | 2672448.2904 | 1219963.4307
1 | 2672425.7203 | 1219971.0723
2 | 2672431.963 | 1219907.0179
3 | 2672450.9584 | 1220085.2418
4 | 2672486.8421 | 1219805.3863
5 | 2672364.8197 | 1219777.285
6 | 2672535.264 | 1220055.8151
7 | 2672597.3462 | 1220348.0269
8 | 2672668.119 | 1220033.286
9 | 2672644.101 | 1220258.8508
10 | 2672641.3519 | 1220421.7795
11 | 2671767.9245 | 1220365.9117
12 | 2671773.569 | 1220396.9898
13 | 2671766.7225 | 1220359.2934
14 | 2671780.9227 | 1220423.1946
15 | 2671761.9566 | 1220358.1019
16 | 2671796.8094 | 1220485.5967
17 | 2671789.1518 | 1220424.1165
18 | 2671745.1271 | 1220369.0071
19 | 2671752.0593 | 1220347.0711
20 | 2671749.3706 | 1220344.0746
21 | 2671741.6269 | 1220334.2155
22 | 2671764.1416 | 1220332.3115
23 | 2671806.7438 | 1220318.9112
24 | 2671762.6413 | 1220288.9587
25 | 2671804.5406 | 1220439.1418
26 | 2671811.8482 | 1220316.9417
27 | 2671765.8057 | 1220266.6448
28 | 2671950.4063 | 1220143.7242
29 | 2671933.3653 | 1220116.0191
30 | 2671947.4804 | 1220156.8538
31 | 2671918.0879 | 1220108.729
32 | 2671945.5946 | 1220252.0036
33 | 2671907.6202 | 1220104.1097
34 | 2671878.9537 | 1220087.0373
35 | 2671954.6248 | 1219980.0594
36 | 2671879.262 | 1220276.0995
37 | 2671855.9506 | 1220294.2046
38 | 2671853.2089 | 1220296.0668
39 | 2671981.0412 | 1219916.8748
40 | 2672036.5152 | 1220018.3283
41 | 2672045.0196 | 1220026.1481
42 | 2672047.0802 | 1220035.2122
43 | 2671991.7504 | 1219892.0728
44 | 2672003.0871 | 1219869.2845
45 | 2671810.8112 | 1220446.5011
46 | 2671813.4893 | 1220450.4225
47 | 2671817.274 | 1220455.9644
48 | 2671848.1141 | 1220688.9428
49 | 2671861.3846 | 1220742.9822
50 | 2671950.0725 | 1220634.3157
51 | 2672067.4301 | 1219782.0283
52 | 2671988.0873 | 1219858.3286
53 | 2672188.1782 | 1219768.8703
54 | 2672132.4226 | 1219770.1179
55 | 2672222.5496 | 1219771.0512
56 | 2672172.9188 | 1219772.5323
57 | 2671835.3426 | 1220488.4475
58 | 2671842.7546 | 1220504.0154
59 | 2671844.8787 | 1220746.9005
60 | 2671965.2475 | 1221045.0213
61 | 2671811.6878 | 1220725.0936
62 | 2672009.121 | 1221103.1888
63 | 2671953.8767 | 1221049.6747
64 | 2671885.2353 | 1221071.2934
65 | 2672172.8502 | 1219777.568
66 | 2672171.5412 | 1219797.2871
67 | 2672184.2468 | 1219801.4659
68 | 2672193.9268 | 1219801.7907
69 | 2672682.4167 | 1220106.1137
70 | 2672659.9855 | 1219991.8635
71 | 2671887.3889 | 1221079.547
72 | 2672844.252 | 1221007.5773
73 | 2672868.2077 | 1221016.2398
74 | 2672804.9673 | 1220998.0015
75 | 2672884.0941 | 1221022.4106
76 | 2672786.406 | 1220992.9511
77 | 2672753.2746 | 1221002.5085
78 | 2672739.1889 | 1220978.4057
79 | 2672517.6821 | 1220826.7439
80 | 2672589.1878 | 1220763.1437
81 | 2672606.6804 | 1220750.4901
82 | 2672587.7793 | 1220616.1728
83 | 2672662.6879 | 1220777.357
84 | 2672647.0169 | 1220976.283
85 | 2672722.9616 | 1220933.9254
86 | 2672734.5658 | 1220970.495
87 | 2672608.9644 | 1220523.7773
88 | 2672617.9086 | 1220484.7685
89 | 2672437.5643 | 1220094.685

## line_std_types
| c_nf_per_km | r_ohm_per_km | x_ohm_per_km | max_i_ka | type | q_mm2 | alpha | voltage_rating
NAYY 4x50 SE | 210 | 0.642 | 0.083 | 0.142 | cs | 50 | 0.00403 | LV
NAYY 4x120 SE | 264 | 0.225 | 0.08 | 0.242 | cs | 120 | 0.00403 | LV
NAYY 4x150 SE | 261 | 0.208 | 0.08 | 0.27 | cs | 150 | 0.00403 | LV
NA2XS2Y 1x95 RM/25 12/20 kV | 216 | 0.313 | 0.132 | 0.252 | cs | 95 | 0.00403 | MV
NA2XS2Y 1x185 RM/25 12/20 kV | 273 | 0.161 | 0.117 | 0.362 | cs | 185 | 0.00403 | MV
NA2XS2Y 1x240 RM/25 12/20 kV | 304 | 0.122 | 0.112 | 0.421 | cs | 240 | 0.00403 | MV
NA2XS2Y 1x95 RM/25 6/10 kV | 315 | 0.313 | 0.123 | 0.249 | cs | 95 | 0.00403 | MV
NA2XS2Y 1x185 RM/25 6/10 kV | 406 | 0.161 | 0.11 | 0.358 | cs | 185 | 0.00403 | MV
NA2XS2Y 1x240 RM/25 6/10 kV | 456 | 0.122 | 0.105 | 0.416 | cs | 240 | 0.00403 | MV
NA2XS2Y 1x150 RM/25 12/20 kV | 250 | 0.206 | 0.116 | 0.319 | cs | 150 | 0.00403 | MV
NA2XS2Y 1x120 RM/25 12/20 kV | 230 | 0.253 | 0.119 | 0.283 | cs | 120 | 0.00403 | MV
NA2XS2Y 1x70 RM/25 12/20 kV | 190 | 0.443 | 0.132 | 0.22 | cs | 70 | 0.00403 | MV
NA2XS2Y 1x150 RM/25 6/10 kV | 360 | 0.206 | 0.11 | 0.315 | cs | 150 | 0.00403 | MV
NA2XS2Y 1x120 RM/25 6/10 kV | 340 | 0.253 | 0.113 | 0.28 | cs | 120 | 0.00403 | MV
NA2XS2Y 1x70 RM/25 6/10 kV | 280 | 0.443 | 0.123 | 0.217 | cs | 70 | 0.00403 | MV
N2XS(FL)2Y 1x120 RM/35 64/110 kV | 112 | 0.153 | 0.166 | 0.366 | cs | 120 | 0.00393 | HV
N2XS(FL)2Y 1x185 RM/35 64/110 kV | 125 | 0.099 | 0.156 | 0.457 | cs | 185 | 0.00393 | HV
N2XS(FL)2Y 1x240 RM/35 64/110 kV | 135 | 0.075 | 0.149 | 0.526 | cs | 240 | 0.00393 | HV
N2XS(FL)2Y 1x300 RM/35 64/110 kV | 144 | 0.06 | 0.144 | 0.588 | cs | 300 | 0.00393 | HV
15-AL1/3-ST1A 0.4 | 11 | 1.8769 | 0.35 | 0.105 | ol | 16 | 0.00403 | LV
24-AL1/4-ST1A 0.4 | 11.25 | 1.2012 | 0.335 | 0.14 | ol | 24 | 0.00403 | LV
48-AL1/8-ST1A 0.4 | 12.2 | 0.5939 | 0.3 | 0.21 | ol | 48 | 0.00403 | LV
94-AL1/15-ST1A 0.4 | 13.2 | 0.306 | 0.29 | 0.35 | ol | 94 | 0.00403 | LV
34-AL1/6-ST1A 10.0 | 9.7 | 0.8342 | 0.36 | 0.17 | ol | 34 | 0.00403 | MV
48-AL1/8-ST1A 10.0 | 10.1 | 0.5939 | 0.35 | 0.21 | ol | 48 | 0.00403 | MV
70-AL1/11-ST1A 10.0 | 10.4 | 0.4132 | 0.339 | 0.29 | ol | 70 | 0.00403 | MV
94-AL1/15-ST1A 10.0 | 10.75 | 0.306 | 0.33 | 0.35 | ol | 94 | 0.00403 | MV
122-AL1/20-ST1A 10.0 | 11.1 | 0.2376 | 0.323 | 0.41 | ol | 122 | 0.00403 | MV
149-AL1/24-ST1A 10.0 | 11.25 | 0.194 | 0.315 | 0.47 | ol | 149 | 0.00403 | MV
34-AL1/6-ST1A 20.0 | 9.15 | 0.8342 | 0.382 | 0.17 | ol | 34 | 0.00403 | MV
48-AL1/8-ST1A 20.0 | 9.5 | 0.5939 | 0.372 | 0.21 | ol | 48 | 0.00403 | MV
70-AL1/11-ST1A 20.0 | 9.7 | 0.4132 | 0.36 | 0.29 | ol | 70 | 0.00403 | MV
94-AL1/15-ST1A 20.0 | 10 | 0.306 | 0.35 | 0.35 | ol | 94 | 0.00403 | MV
122-AL1/20-ST1A 20.0 | 10.3 | 0.2376 | 0.344 | 0.41 | ol | 122 | 0.00403 | MV
149-AL1/24-ST1A 20.0 | 10.5 | 0.194 | 0.337 | 0.47 | ol | 149 | 0.00403 | MV
184-AL1/30-ST1A 20.0 | 10.75 | 0.1571 | 0.33 | 0.535 | ol | 184 | 0.00403 | MV
243-AL1/39-ST1A 20.0 | 11 | 0.1188 | 0.32 | 0.645 | ol | 243 | 0.00403 | MV
48-AL1/8-ST1A 110.0 | 8 | 0.5939 | 0.46 | 0.21 | ol | 48 | 0.00403 | HV
70-AL1/11-ST1A 110.0 | 8.4 | 0.4132 | 0.45 | 0.29 | ol | 70 | 0.00403 | HV
94-AL1/15-ST1A 110.0 | 8.65 | 0.306 | 0.44 | 0.35 | ol | 94 | 0.00403 | HV
122-AL1/20-ST1A 110.0 | 8.5 | 0.2376 | 0.43 | 0.41 | ol | 122 | 0.00403 | HV
149-AL1/24-ST1A 110.0 | 8.75 | 0.194 | 0.41 | 0.47 | ol | 149 | 0.00403 | HV
184-AL1/30-ST1A 110.0 | 8.8 | 0.1571 | 0.4 | 0.535 | ol | 184 | 0.00403 | HV
243-AL1/39-ST1A 110.0 | 9 | 0.1188 | 0.39 | 0.645 | ol | 243 | 0.00403 | HV
305-AL1/39-ST1A 110.0 | 9.2 | 0.0949 | 0.38 | 0.74 | ol | 305 | 0.00403 | HV
490-AL1/64-ST1A 110.0 | 9.75 | 0.059 | 0.37 | 0.96 | ol | 490 | 0.00403 | HV
679-AL1/86-ST1A 110.0 | 9.95 | 0.042 | 0.36 | 1.15 | ol | 679 | 0.00403 | HV
490-AL1/64-ST1A 220.0 | 10 | 0.059 | 0.285 | 0.96 | ol | 490 | 0.00403 | HV
679-AL1/86-ST1A 220.0 | 11.7 | 0.042 | 0.275 | 1.15 | ol | 679 | 0.00403 | HV
490-AL1/64-ST1A 380.0 | 11 | 0.059 | 0.253 | 0.96 | ol | 490 | 0.00403 | HV
679-AL1/86-ST1A 380.0 | 14.6 | 0.042 | 0.25 | 1.15 | ol | 679 | 0.00403 | HV

## trafo_std_types
| i0_percent | pfe_kw | vkr_percent | sn_mva | vn_lv_kv | vn_hv_kv | vk_percent | shift_degree | vector_group | tap_side | tap_neutral | tap_min | tap_max | tap_step_degree | tap_step_percent | tap_phase_shifter
160 MVA 380/110 kV | 0.06 | 60 | 0.25 | 160 | 110 | 380 | 12.2 | 0 | Yy0 | hv | 0 | -9 | 9 | 0 | 1.5 | FALSE
100 MVA 220/110 kV | 0.06 | 55 | 0.26 | 100 | 110 | 220 | 12 | 0 | Yy0 | hv | 0 | -9 | 9 | 0 | 1.5 | FALSE
63 MVA 110/20 kV | 0.04 | 22 | 0.32 | 63 | 20 | 110 | 18 | 150 | YNd5 | hv | 0 | -9 | 9 | 0 | 1.5 | FALSE
40 MVA 110/20 kV | 0.05 | 18 | 0.34 | 40 | 20 | 110 | 16.2 | 150 | YNd5 | hv | 0 | -9 | 9 | 0 | 1.5 | FALSE
25 MVA 110/20 kV | 0.07 | 14 | 0.41 | 25 | 20 | 110 | 12 | 150 | YNd5 | hv | 0 | -9 | 9 | 0 | 1.5 | FALSE
63 MVA 110/10 kV | 0.04 | 22 | 0.32 | 63 | 10 | 110 | 18 | 150 | YNd5 | hv | 0 | -9 | 9 | 0 | 1.5 | FALSE
40 MVA 110/10 kV | 0.05 | 18 | 0.34 | 40 | 10 | 110 | 16.2 | 150 | YNd5 | hv | 0 | -9 | 9 | 0 | 1.5 | FALSE
25 MVA 110/10 kV | 0.07 | 14 | 0.41 | 25 | 10 | 110 | 12 | 150 | YNd5 | hv | 0 | -9 | 9 | 0 | 1.5 | FALSE
0.25 MVA 20/0.4 kV | 0.32 | 0.8 | 1.44 | 0.25 | 0.4 | 20 | 6 | 150 | Yzn5 | hv | 0 | -2 | 2 | 0 | 2.5 | FALSE
0.4 MVA 20/0.4 kV | 0.3375 | 1.35 | 1.425 | 0.4 | 0.4 | 20 | 6 | 150 | Dyn5 | hv | 0 | -2 | 2 | 0 | 2.5 | FALSE
0.63 MVA 20/0.4 kV | 0.2619 | 1.65 | 1.206 | 0.63 | 0.4 | 20 | 6 | 150 | Dyn5 | hv | 0 | -2 | 2 | 0 | 2.5 | FALSE
0.25 MVA 10/0.4 kV | 0.24 | 0.6 | 1.2 | 0.25 | 0.4 | 10 | 4 | 150 | Dyn5 | hv | 0 | -2 | 2 | 0 | 2.5 | FALSE
0.4 MVA 10/0.4 kV | 0.2375 | 0.95 | 1.325 | 0.4 | 0.4 | 10 | 4 | 150 | Dyn5 | hv | 0 | -2 | 2 | 0 | 2.5 | FALSE
0.63 MVA 10/0.4 kV | 0.1873 | 1.18 | 1.0794 | 0.63 | 0.4 | 10 | 4 | 150 | Dyn5 | hv | 0 | -2 | 2 | 0 | 2.5 | FALSE

## trafo3w_std_types
| sn_hv_mva | sn_mv_mva | sn_lv_mva | vn_hv_kv | vn_mv_kv | vn_lv_kv | vk_hv_percent | vk_mv_percent | vk_lv_percent | vkr_hv_percent | vkr_mv_percent | vkr_lv_percent | pfe_kw | i0_percent | shift_mv_degree | shift_lv_degree | vector_group | tap_side | tap_neutral | tap_min | tap_max | tap_step_percent
63/25/38 MVA 110/20/10 kV | 63 | 25 | 38 | 110 | 20 | 10 | 10.4 | 10.4 | 10.4 | 0.28 | 0.32 | 0.35 | 35 | 0.89 | 0 | 0 | YN0yn0yn0 | hv | 0 | -10 | 10 | 1.2
63/25/38 MVA 110/10/10 kV | 63 | 25 | 38 | 110 | 10 | 10 | 10.4 | 10.4 | 10.4 | 0.28 | 0.32 | 0.35 | 35 | 0.89 | 0 | 0 | YN0yn0yn0 | hv | 0 | -10 | 10 | 1.2

## fuse_std_types
| fuse_type | i_rated_a | t_avg | t_min | t_total | x_avg | x_min | x_total
HV 100A | HV 100A | 100 | 0 | [10.0, 3.64, 0.854, 0.281, 0.1, 0.0531, 0.022, 0.01] | [10.0, 4.267, 1.21, 0.403, 0.1, 0.058, 0.022, 0.01] | 0 | [300.0, 350.0, 450.0, 550.0, 700.0, 850.0, 1200.0, 1752.0] | [600.0, 700.0, 900.0, 1150.0, 1665.0, 2000.0, 3000.0, 4313.0]
HV 10A | HV 10A | 10 | 0 | [10.0, 1675.0, 0.344, 0.156, 0.1, 0.0417, 0.0171, 0.01] | [10.0, 1.3, 0.3, 0.155, 0.1, 0.0555, 0.023, 0.01] | 0 | [30.0, 32.0, 35.0, 37.0, 39.0, 50.0, 70.0, 88.0] | [60.0, 70.0, 80.0, 87.0, 94.0, 110.0, 150.0, 216.0]
HV 125A | HV 125A | 125 | 0 | [10.0, 1.82, 0.344, 0.1, 0.0467, 0.0269, 0.01] | [10.0, 2.478, 0.426, 0.1, 0.0427, 0.0211, 0.01] | 0 | [375.0, 500.0, 700.0, 925.0, 1200.0, 1500.0, 2341.0] | [750.0, 1000.0, 1500.0, 2200.0, 3000.0, 4000.0, 5765.0]
HV 160A | HV 160A | 160 | 0 | [10.0, 4.15, 1.03, 0.198, 0.1, 0.051, 0.0172, 0.01] | [10.0, 2.3, 0.734, 0.274, 0.1, 0.046, 0.0177, 0.01] | 0 | [480.0, 550.0, 700.0, 1000.0, 1260.0, 1600.0, 2500.0, 3227.0] | [960.0, 1300.0, 1700.0, 2200.0, 2996.0, 4000.0, 6000.0, 7946.0]
HV 16A | HV 16A | 16 | 0 | [10.0, 0.352, 0.164, 0.1, 0.0649, 0.0342, 0.01] | [10.0, 2.34, 0.722, 0.181, 0.1, 0.055, 0.0296, 0.01] | 0 | [48.0, 60.0, 65.0, 71.0, 80.0, 100.0, 162.0] | [96.0, 110.0, 125.0, 150.0, 168.0, 200.0, 250.0, 398.0]
HV 200A | HV 200A | 200 | 0 | [10.0, 4.267, 1.21, 0.403, 0.1, 0.058, 0.022, 0.01] | [10.0, 3.73, 1.654, 0.328, 0.1, 0.0531, 0.019, 0.01] | 0 | [600.0, 700.0, 900.0, 1150.0, 1665.0, 2000.0, 3000.0, 4313.0] | [1200.0, 1500.0, 1800.0, 2700.0, 3960.0, 5000.0, 7500.0, 10620.0]
HV 20A | HV 20A | 20 | 0 | [10.0, 1.3, 0.3, 0.155, 0.1, 0.0555, 0.023, 0.01] | [10.0, 1.3, 0.161, 0.1, 0.0611, 0.0399, 0.0141, 0.01] | 0 | [60.0, 70.0, 80.0, 87.0, 94.0, 110.0, 150.0, 216.0] | [120.0, 150.0, 200.0, 223.0, 260.0, 300.0, 450.0, 532.0]
HV 25A | HV 25A | 25 | 0 | [10.0, 2.512, 0.833, 0.299, 0.1, 0.0372, 0.0223, 0.01] | [10.0, 3.125, 0.597, 0.198, 0.1, 0.0378, 0.022, 0.01] | 0 | [75.0, 82.0, 90.0, 100.0, 124.0, 170.0, 200.0, 289.0] | [150.0, 170.0, 210.0, 250.0, 294.0, 400.0, 500.0, 711.0]
HV 31.5A | HV 31.5A | 31.5 | 0 | [10.0, 2.34, 0.722, 0.181, 0.1, 0.055, 0.0296, 0.01] | [10.0, 2.84, 0.368, 0.164, 0.1, 0.0621, 0.0378, 0.0195, 0.01] | 0 | [95.0, 110.0, 125.0, 150.0, 165.0, 200.0, 250.0, 390.0] | [189.0, 220.0, 300.0, 350.0, 393.0, 450.0, 530.0, 700.0, 960.0]
HV 40A | HV 40A | 40 | 0 | [10.0, 1.3, 0.161, 0.1, 0.0611, 0.0399, 0.0141, 0.01] | [10.0, 2.05, 0.369, 0.198, 0.1, 0.051, 0.0298, 0.01] | 0 | [120.0, 150.0, 200.0, 223.0, 260.0, 300.0, 450.0, 532.0] | [240.0, 300.0, 400.0, 450.0, 530.0, 650.0, 800.0, 1311.0]
HV 50A | HV 50A | 50 | 0 | [10.0, 3.215, 0.597, 0.198, 0.1, 0.0378, 0.022, 0.01] | [10.0, 3.64, 0.854, 0.281, 0.1, 0.0531, 0.022, 0.01] | 0 | [150.0, 170.0, 210.0, 250.0, 294.0, 400.0, 500.0, 711.0] | [300.0, 350.0, 450.0, 550.0, 700.0, 850.0, 1200.0, 1752.0]
HV 6.3A | HV 6.3A | 6.3 | 0 | [10.0, 1.39, 0.344, 0.168, 0.1, 0.056, 0.0263, 0.01] | [10.0, 1.711, 0.516, 0.198, 0.1, 0.0634, 0.0303, 0.01] | 0 | [19.0, 19.5, 20.4, 20.8, 22.0, 25.0, 32.0, 48.0] | [38.0, 40.0, 43.0, 48.0, 53.0, 60.0, 75.0, 118.0]
HV 63A | HV 63A | 63 | 0 | [10.0, 2.84, 0.368, 0.164, 0.1, 0.0621, 0.0378, 0.0195, 0.01] | [10.0, 1.82, 0.344, 0.1, 0.0467, 0.0269, 0.01] | 0 | [189.0, 220.0, 300.0, 350.0, 393.0, 450.0, 530.0, 700.0, 961.0] | [378.0, 500.0, 700.0, 934.0, 1200.0, 1500.0, 2366.0]
HV 80A | HV 80A | 80 | 0 | [10.0, 2.05, 0.369, 0.198, 0.1, 0.051, 0.0298, 0.01] | [10.0, 4.15, 1.03, 0.198, 0.1, 0.051, 0.0172, 0.01] | 0 | [240.0, 300.0, 400.0, 450.0, 530.0, 650.0, 800.0, 1311.0] | [480.0, 550.0, 700.0, 1000.0, 1260.0, 1600.0, 2500.0, 3227.0]
Siemens NH-1-100 | Siemens NH-1-100 | 100 | [5400.0, 2000.0, 400.0, 20.0, 1.0, 0.2, 0.012, 0.004] | 0 | 0 | [150.0, 190.0, 250.0, 430.0, 900.0, 1250.0, 2700.0, 3600.0] | 0 | 0
Siemens NH-1-125 | Siemens NH-1-125 | 125 | [4800.0, 120.0, 7.0, 0.1, 0.004] | 0 | 0 | [180.0, 400.0, 740.0, 2000.0, 4250.0] | 0 | 0
Siemens NH-1-16 | Siemens NH-1-16 | 16 | [4000.0, 400.0, 2.0, 0.1, 0.04, 0.01] | 0 | 0 | [26.0, 35.0, 75.0, 150.0, 200.0, 300.0] | 0 | 0
Siemens NH-1-160 | Siemens NH-1-160 | 160 | [4800.0, 120.0, 7.0, 0.1, 0.004] | 0 | 0 | [210.0, 500.0, 900.0, 2300.0, 5000.0] | 0 | 0
Siemens NH-1-25 | Siemens NH-1-25 | 25 | [4000.0, 1000.0, 10.0, 0.2, 0.02, 0.01] | 0 | 0 | [40.0, 50.0, 100.0, 210.0, 400.0, 500.0] | 0 | 0
Siemens NH-1-50 | Siemens NH-1-50 | 50 | [4000.0, 40.0, 4.0, 1.0, 0.02, 0.01] | 0 | 0 | [86.0, 200.0, 300.0, 400.0, 1000.0, 1280.0] | 0 | 0
Siemens NH-1-63 | Siemens NH-1-63 | 63 | [4000.0, 100.0, 10.0, 2.0, 0.04, 0.01] | 0 | 0 | [100.0, 200.0, 300.0, 400.0, 1000.0, 1500.0] | 0 | 0
Siemens NH-1-80 | Siemens NH-1-80 | 80 | [4800.0, 120.0, 7.0, 0.1, 0.01] | 0 | 0 | [150.58, 250.0, 450.0, 1150.0, 2470.0] | 0 | 0
Siemens NH-2-1000 | Siemens NH-2-1000 | 1000 | [4800.0, 120.0, 7.0, 0.1, 0.004] | 0 | 0 | [1900.0, 3500.0, 8400.0, 24000.0, 52000.0] | 0 | 0
Siemens NH-2-200 | Siemens NH-2-200 | 200 | [4800.0, 120.0, 7.0, 0.1, 0.004] | 0 | 0 | [280.0, 650.0, 1200.0, 3000.0, 7000.0] | 0 | 0
Siemens NH-2-224 | Siemens NH-2-224 | 224 | [4800.0, 120.0, 7.0, 0.2, 0.04, 0.004] | 0 | 0 | [400.0, 750.0, 1453.0, 3025.0, 4315.0, 7600.0] | 0 | 0
Siemens NH-2-250 | Siemens NH-2-250 | 250 | [4800.0, 120.0, 7.0, 0.1, 0.004] | 0 | 0 | [450.0, 800.0, 1650.0, 4000.0, 8500.0] | 0 | 0
Siemens NH-2-315 | Siemens NH-2-315 | 315 | [4800.0, 120.0, 7.0, 0.1, 0.004] | 0 | 0 | [550.0, 920.0, 1900.0, 5000.0, 11000.0] | 0 | 0
Siemens NH-2-355 | Siemens NH-2-355 | 355 | [4800.0, 120.0, 6.0, 0.1, 0.004] | 0 | 0 | [650.0, 1116.27, 2350.0, 5840.0, 12790.0] | 0 | 0
Siemens NH-2-400 | Siemens NH-2-400 | 400 | [4800.0, 120.0, 7.0, 0.1, 0.004] | 0 | 0 | [720.0, 1350.0, 2800.0, 6500.0, 15000.0] | 0 | 0
Siemens NH-2-425 | Siemens NH-2-425 | 425 | [4800.0, 120.0, 7.0, 0.1, 0.004] | 0 | 0 | [850.0, 1500.0, 3050.0, 7500.0, 16500.0] | 0 | 0
Siemens NH-2-630 | Siemens NH-2-630 | 630 | [4800.0, 120.0, 7.0, 0.1, 0.004] | 0 | 0 | [1200.0, 2000.0, 4800.0, 12000.0, 26000.0] | 0 | 0

## res_bus
| vm_pu | va_degree | p_mw | q_mvar
0 | 0.99294 | -0.13504 | 0.062416 | 0.015643
1 | 0.99398 | -0.11499 | 0 | 0
2 | 0.99199 | -0.15333 | 0 | 0
3 | 1 | 0 | -0.2234 | -0.056576
4 | 0.99023 | -0.18702 | 0 | 0
5 | 0.98799 | -0.23003 | 0 | 0
6 | 0.99504 | -0.094507 | 0.0022265 | 0.00055801
7 | 0.99079 | -0.17579 | 0 | 0
8 | 0.98781 | -0.23393 | 0 | 0
9 | 0.98613 | -0.26637 | 0.036405 | 0.0091239
10 | 0.98867 | -0.21683 | 0.0013432 | 0.00033663
11 | 0.97174 | -0.54781 | 0.0017768 | 0.00044532
12 | 0.97153 | -0.55206 | 0.00044612 | 0.00011181
13 | 0.9718 | -0.54668 | 0 | 0
14 | 0.97136 | -0.5555 | 0 | 0
15 | 0.97184 | -0.54586 | 0 | 0
16 | 0.97134 | -0.55579 | 0.00024239 | 6.0749e-05
17 | 0.97131 | -0.55651 | 0.00099774 | 0.00025006
18 | 0.97183 | -0.54603 | 0.00043372 | 0.0001087
19 | 0.97197 | -0.54326 | 0.00014871 | 3.7271e-05
20 | 0.97201 | -0.54255 | 0 | 0
21 | 0.972 | -0.54268 | 0.0005641 | 0.00014138
22 | 0.97225 | -0.53776 | 0 | 0
23 | 0.97276 | -0.52757 | 0.00040617 | 0.00010179
24 | 0.97216 | -0.53946 | 0.0015498 | 0.00038842
25 | 0.97119 | -0.55875 | 0.00045017 | 0.00011282
26 | 0.97283 | -0.52629 | 0.00030833 | 7.7274e-05
27 | 0.97215 | -0.5397 | 0.00057495 | 0.0001441
28 | 0.97664 | -0.45119 | 0.00013485 | 3.3796e-05
29 | 0.97713 | -0.44141 | 0.00085004 | 0.00021304
30 | 0.97642 | -0.45543 | 0 | 0
31 | 0.97739 | -0.43627 | 0.0019977 | 0.00050068
32 | 0.97489 | -0.48553 | 0 | 0
33 | 0.97759 | -0.43238 | 0.00059284 | 0.00014858
34 | 0.9782 | -0.42056 | 0 | 0
35 | 0.98054 | -0.37477 | 0 | 0
36 | 0.97385 | -0.50605 | 0.00071985 | 0.00018041
37 | 0.97344 | -0.51416 | 0 | 0
38 | 0.9734 | -0.51507 | 0.0018666 | 0.00046781
39 | 0.98188 | -0.34869 | 0.00045091 | 0.00011301
40 | 0.98039 | -0.37771 | 0.00050398 | 0.00012631
41 | 0.98037 | -0.37798 | 0 | 0
42 | 0.98036 | -0.3782 | 0.0012863 | 0.00032238
43 | 0.98214 | -0.34344 | 0.00041958 | 0.00010516
44 | 0.9824 | -0.33841 | 0 | 0
45 | 0.97115 | -0.55967 | 0.00066118 | 0.00016571
46 | 0.97113 | -0.56006 | 0.00055098 | 0.00013809
47 | 0.9711 | -0.56055 | 0.0010278 | 0.00025759
48 | 0.97042 | -0.57433 | 0 | 0
49 | 0.97031 | -0.57646 | 0 | 0
50 | 0.97064 | -0.56987 | 0 | 0
51 | 0.98359 | -0.31535 | 0 | 0
52 | 0.98238 | -0.33895 | 0.0016181 | 0.00040553
53 | 0.98539 | -0.28049 | 0 | 0
54 | 0.98332 | -0.32068 | 0.00024428 | 6.1223e-05
55 | 0.98583 | -0.27191 | 0.0050851 | 0.0012744
56 | 0.98317 | -0.32359 | 0 | 0
57 | 0.971 | -0.56256 | 0.00035543 | 8.9079e-05
58 | 0.97096 | -0.56337 | 0.00047884 | 0.00012001
59 | 0.97029 | -0.57689 | 0.00084571 | 0.00021196
60 | 0.97011 | -0.58055 | 0.00022994 | 5.7627e-05
61 | 0.97027 | -0.5773 | 0.00051968 | 0.00013025
62 | 0.97008 | -0.58102 | 0.00025044 | 6.2766e-05
63 | 0.9701 | -0.58066 | 0 | 0
64 | 0.97009 | -0.58095 | 0 | 0
65 | 0.98315 | -0.32395 | 0 | 0
66 | 0.98308 | -0.32537 | 0.00090167 | 0.00022598
67 | 0.98303 | -0.32622 | 0 | 0
68 | 0.98301 | -0.32676 | 0.0030782 | 0.00077147
69 | 0.9858 | -0.27307 | 0.029466 | 0.0073848
70 | 0.98669 | -0.25573 | 0.028876 | 0.007237
71 | 0.97009 | -0.58098 | 0.00020109 | 5.0397e-05
72 | 0.97836 | -0.41773 | 0.0010166 | 0.0002548
73 | 0.97825 | -0.41999 | 0.00090523 | 0.00022687
74 | 0.97858 | -0.4134 | 0.00031987 | 8.0167e-05
75 | 0.97819 | -0.42122 | 0.0039574 | 0.00099181
76 | 0.97869 | -0.41123 | 0.00020374 | 5.1062e-05
77 | 0.97891 | -0.40691 | 0 | 0
78 | 0.97908 | -0.40366 | 0.00098631 | 0.00024719
79 | 0.98166 | -0.35318 | 0.0016615 | 0.0004164
80 | 0.9818 | -0.3503 | 0.0056199 | 0.0014085
81 | 0.98195 | -0.34745 | 0 | 0
82 | 0.98451 | -0.2974 | 0 | 0
83 | 0.98117 | -0.36276 | 0 | 0
84 | 0.98051 | -0.37553 | 0.0035296 | 0.0008846
85 | 0.97946 | -0.39619 | 0.00034399 | 8.6212e-05
86 | 0.97914 | -0.40243 | 0.0014246 | 0.00035703
87 | 0.98626 | -0.26336 | 0.0022207 | 0.00055655
88 | 0.98709 | -0.24744 | 0.0032725 | 0.00082016
89 | 0.99998 | 149.9956 | 0 | 0

## res_line
| p_from_mw | q_from_mvar | p_to_mw | q_to_mvar | pl_mw | ql_mvar | i_from_ka | i_to_ka | i_ka | vm_from_pu | va_from_degree | vm_to_pu | va_to_degree | loading_percent
0 | -0.095668 | -0.024116 | 0.09576 | 0.024175 | 9.1896e-05 | 5.8197e-05 | 0.14342 | 0.14342 | 0.14342 | 0.99294 | -0.13504 | 0.99398 | -0.11499 | 19.7001
1 | 0.033252 | 0.0084735 | -0.033222 | -0.0084563 | 2.9316e-05 | 1.7138e-05 | 0.049881 | 0.049881 | 0.049881 | 0.99294 | -0.13504 | 0.99199 | -0.15333 | 6.8518
2 | -0.09576 | -0.024175 | 0.09629 | 0.024511 | 0.00053066 | 0.00033603 | 0.14342 | 0.14342 | 0.14342 | 0.99398 | -0.11499 | 1 | 0 | 19.7001
3 | 0.033222 | 0.0084563 | -0.033169 | -0.0084248 | 5.3886e-05 | 3.151e-05 | 0.049881 | 0.049882 | 0.049882 | 0.99199 | -0.15333 | 0.99023 | -0.18702 | 6.852
4 | 0.061324 | 0.015659 | -0.061045 | -0.015482 | 0.00027873 | 0.00017723 | 0.091353 | 0.091353 | 0.091353 | 1 | 0 | 0.99504 | -0.094507 | 25.0971
5 | 0.064132 | 0.016406 | -0.063591 | -0.016069 | 0.00054078 | 0.00033788 | 0.095548 | 0.095551 | 0.095551 | 1 | 0 | 0.99079 | -0.17579 | 13.1251
6 | 0.033169 | 0.0084248 | -0.0331 | -0.0083847 | 6.8516e-05 | 4.008e-05 | 0.049882 | 0.049884 | 0.049884 | 0.99023 | -0.18702 | 0.98799 | -0.23003 | 6.8522
7 | 0.0331 | 0.0083847 | -0.033034 | -0.0083459 | 6.645e-05 | 3.8888e-05 | 0.049884 | 0.049885 | 0.049885 | 0.98799 | -0.23003 | 0.98583 | -0.27191 | 6.8523
8 | 0.058818 | 0.014924 | -0.058427 | -0.014675 | 0.00039153 | 0.00024884 | 0.088024 | 0.088024 | 0.088024 | 0.99504 | -0.094507 | 0.98781 | -0.23393 | 24.1825
9 | 0.036563 | 0.0092232 | -0.036405 | -0.0091239 | 0.00015782 | 9.9218e-05 | 0.054933 | 0.054933 | 0.054933 | 0.99079 | -0.17579 | 0.98613 | -0.26637 | 15.0916
10 | 0.027028 | 0.0068455 | -0.026975 | -0.0068125 | 5.3166e-05 | 3.2922e-05 | 0.040618 | 0.040618 | 0.040618 | 0.99079 | -0.17579 | 0.98867 | -0.21683 | 11.1589
11 | 0.028906 | 0.0072557 | -0.028876 | -0.007237 | 3.002e-05 | 1.8673e-05 | 0.043548 | 0.043548 | 0.043548 | 0.98781 | -0.23393 | 0.98669 | -0.25573 | 11.9637
12 | 0.029521 | 0.0074191 | -0.029466 | -0.0073848 | 5.5057e-05 | 3.4288e-05 | 0.044477 | 0.044477 | 0.044477 | 0.98781 | -0.23393 | 0.9858 | -0.27307 | 12.219
13 | 0.025632 | 0.0064759 | -0.025595 | -0.0064527 | 3.7547e-05 | 2.3169e-05 | 0.038597 | 0.038597 | 0.038597 | 0.98867 | -0.21683 | 0.98709 | -0.24744 | 10.6036
14 | 0.0072632 | 0.0018086 | -0.0072617 | -0.0018081 | 1.4641e-06 | 5.4581e-07 | 0.011118 | 0.011118 | 0.011118 | 0.97174 | -0.54781 | 0.97153 | -0.55206 | 3.0544
15 | -0.00904 | -0.0022539 | 0.0090405 | 0.0022542 | 4.8307e-07 | 2.2583e-07 | 0.013839 | 0.013839 | 0.013839 | 0.97174 | -0.54781 | 0.9718 | -0.54668 | 3.8018
16 | 0.0068156 | 0.0016963 | -0.0068145 | -0.0016959 | 1.1113e-06 | 3.7428e-07 | 0.010435 | 0.010435 | 0.010435 | 0.97153 | -0.55206 | 0.97136 | -0.5555 | 2.8667
17 | -0.0090405 | -0.0022542 | 0.0090408 | 0.0022543 | 3.5182e-07 | 1.6446e-07 | 0.013839 | 0.013839 | 0.013839 | 0.9718 | -0.54668 | 0.97184 | -0.54586 | 3.8018
18 | 0.00024239 | 5.9954e-05 | -0.00024239 | -6.0749e-05 | 3.3268e-09 | -7.9495e-07 | 0.00037103 | 0.00037132 | 0.00037132 | 0.97136 | -0.5555 | 0.97134 | -0.55579 | 0.10201
19 | 0.0065721 | 0.0016359 | -0.0065718 | -0.0016358 | 3.1449e-07 | 9.8779e-08 | 0.010064 | 0.010064 | 0.010064 | 0.97136 | -0.5555 | 0.97131 | -0.55651 | 2.7648
20 | 0.00043373 | 0.00010845 | -0.00043372 | -0.0001087 | 3.3708e-09 | -2.5042e-07 | 0.000664 | 0.00066409 | 0.00066409 | 0.97184 | -0.54586 | 0.97183 | -0.54603 | 0.18244
21 | -0.0094746 | -0.0023628 | 0.0094757 | 0.0023633 | 1.1689e-06 | 5.6442e-07 | 0.014503 | 0.014502 | 0.014503 | 0.97184 | -0.54586 | 0.97197 | -0.54326 | 3.9842
22 | 0.005574 | 0.0013858 | -0.0055734 | -0.0013857 | 5.8993e-07 | 1.1031e-07 | 0.0085352 | 0.0085353 | 0.0085353 | 0.97131 | -0.55651 | 0.97119 | -0.55875 | 2.3449
23 | -0.0096245 | -0.0024006 | 0.0096248 | 0.0024008 | 3.2758e-07 | 1.5975e-07 | 0.01473 | 0.01473 | 0.01473 | 0.97197 | -0.54326 | 0.97201 | -0.54255 | 4.0467
24 | 0.0005641 | 0.00014122 | -0.0005641 | -0.00014138 | 3.5057e-09 | -1.5315e-07 | 0.00086351 | 0.00086356 | 0.00086356 | 0.97201 | -0.54255 | 0.972 | -0.54268 | 0.23724
25 | -0.010189 | -0.002542 | 0.010191 | 0.0025432 | 2.3172e-06 | 1.1679e-06 | 0.015594 | 0.015594 | 0.015594 | 0.97201 | -0.54255 | 0.97225 | -0.53776 | 4.284
26 | -0.012316 | -0.003075 | 0.012322 | 0.0030782 | 5.9613e-06 | 3.2598e-06 | 0.018845 | 0.018845 | 0.018845 | 0.97225 | -0.53776 | 0.97276 | -0.52757 | 5.1773
27 | 0.002125 | 0.00053182 | -0.0021248 | -0.00053224 | 1.7223e-07 | -4.2829e-07 | 0.0032519 | 0.0032521 | 0.0032521 | 0.97225 | -0.53776 | 0.97216 | -0.53946 | 0.89345
28 | -0.012728 | -0.00318 | 0.012729 | 0.0031805 | 7.7748e-07 | 4.2966e-07 | 0.019467 | 0.019467 | 0.019467 | 0.97276 | -0.52757 | 0.97283 | -0.52629 | 5.348
29 | 0.00057496 | 0.00014382 | -0.00057495 | -0.0001441 | 6.5447e-09 | -2.7525e-07 | 0.00087994 | 0.00088004 | 0.00088004 | 0.97216 | -0.53946 | 0.97215 | -0.5397 | 0.24177
30 | 0.0051233 | 0.0012728 | -0.0051231 | -0.0012728 | 2.2344e-07 | 2.3224e-08 | 0.0078456 | 0.0078457 | 0.0078457 | 0.97119 | -0.55875 | 0.97115 | -0.55967 | 2.1554
31 | -0.013037 | -0.0032577 | 0.013044 | 0.0032616 | 6.9531e-06 | 3.8706e-06 | 0.019938 | 0.019938 | 0.019938 | 0.97283 | -0.52629 | 0.9734 | -0.51507 | 5.4775
32 | -0.015813 | -0.0039711 | 0.01582 | 0.0039754 | 7.3792e-06 | 4.2984e-06 | 0.024096 | 0.024096 | 0.024096 | 0.97664 | -0.45119 | 0.97713 | -0.44141 | 6.6197
33 | 0.015678 | 0.0039373 | -0.015675 | -0.0039355 | 3.1743e-06 | 1.846e-06 | 0.02389 | 0.02389 | 0.02389 | 0.97664 | -0.45119 | 0.97642 | -0.45543 | 6.5633
34 | -0.01667 | -0.0041885 | 0.016674 | 0.0041909 | 4.0922e-06 | 2.4069e-06 | 0.02539 | 0.02539 | 0.02539 | 0.97713 | -0.44141 | 0.97739 | -0.43627 | 6.9753
35 | 0.015675 | 0.0039355 | -0.015652 | -0.0039224 | 2.2475e-05 | 1.3072e-05 | 0.02389 | 0.023891 | 0.023891 | 0.97642 | -0.45543 | 0.97489 | -0.48553 | 6.5634
36 | -0.018672 | -0.0046915 | 0.018676 | 0.0046936 | 3.469e-06 | 2.0767e-06 | 0.028431 | 0.028431 | 0.028431 | 0.97739 | -0.43627 | 0.97759 | -0.43238 | 7.8108
37 | 0.015652 | 0.0039224 | -0.015637 | -0.0039135 | 1.5283e-05 | 8.8919e-06 | 0.023891 | 0.023891 | 0.023891 | 0.97489 | -0.48553 | 0.97385 | -0.50605 | 6.5635
38 | -0.019268 | -0.0048422 | 0.019279 | 0.0048487 | 1.0875e-05 | 6.5371e-06 | 0.029334 | 0.029334 | 0.029334 | 0.97759 | -0.43238 | 0.9782 | -0.42056 | 8.0587
39 | -0.019279 | -0.0048487 | 0.019322 | 0.0048741 | 4.2262e-05 | 2.54e-05 | 0.029334 | 0.029333 | 0.029334 | 0.9782 | -0.42056 | 0.98054 | -0.37477 | 8.0587
40 | -0.021112 | -0.0053216 | 0.021139 | 0.0053376 | 2.638e-05 | 1.6018e-05 | 0.03205 | 0.032049 | 0.03205 | 0.98054 | -0.37477 | 0.98188 | -0.34869 | 8.8049
41 | 0.0017906 | 0.00044746 | -0.0017903 | -0.00044844 | 2.5068e-07 | -9.816e-07 | 0.0027168 | 0.0027172 | 0.0027172 | 0.98054 | -0.37477 | 0.98039 | -0.37771 | 0.74649
42 | 0.014917 | 0.0037331 | -0.014912 | -0.0037298 | 5.7575e-06 | 3.3172e-06 | 0.022791 | 0.022791 | 0.022791 | 0.97385 | -0.50605 | 0.97344 | -0.51416 | 6.2614
43 | 0.014912 | 0.0037298 | -0.014911 | -0.0037294 | 6.456e-07 | 3.7199e-07 | 0.022791 | 0.022791 | 0.022791 | 0.97344 | -0.51416 | 0.9734 | -0.51507 | 6.2614
44 | -0.021589 | -0.0054506 | 0.021595 | 0.0054534 | 5.43e-06 | 2.7913e-06 | 0.032733 | 0.032733 | 0.032733 | 0.98188 | -0.34869 | 0.98214 | -0.34344 | 4.4963
45 | 0.0012863 | 0.00032213 | -0.0012863 | -0.00032227 | 1.6513e-08 | -1.3511e-07 | 0.0019523 | 0.0019523 | 0.0019523 | 0.98039 | -0.37771 | 0.98037 | -0.37798 | 0.53635
46 | 0.0012863 | 0.00032227 | -0.0012863 | -0.00032238 | 1.3286e-08 | -1.087e-07 | 0.0019523 | 0.0019524 | 0.0019524 | 0.98037 | -0.37798 | 0.98036 | -0.3782 | 0.53637
47 | -0.022014 | -0.0055586 | 0.02202 | 0.0055613 | 5.3137e-06 | 2.7564e-06 | 0.033368 | 0.033368 | 0.033368 | 0.98214 | -0.34344 | 0.9824 | -0.33841 | 4.5835
48 | -0.023638 | -0.0059666 | 0.023664 | 0.0059806 | 2.6127e-05 | 1.3968e-05 | 0.035819 | 0.035818 | 0.035819 | 0.9824 | -0.33841 | 0.98359 | -0.31535 | 4.9202
49 | 0.0016181 | 0.00040532 | -0.0016181 | -0.00040553 | 4.1842e-08 | -2.0841e-07 | 0.0024508 | 0.0024509 | 0.0024509 | 0.9824 | -0.33841 | 0.98238 | -0.33895 | 0.67332
50 | 0.0044619 | 0.0011071 | -0.0044618 | -0.0011071 | 8.3132e-08 | -5.5497e-09 | 0.0068326 | 0.0068326 | 0.0068326 | 0.97115 | -0.55967 | 0.97113 | -0.56006 | 1.8771
51 | 0.0039108 | 0.00096903 | -0.0039107 | -0.00096905 | 9.0246e-08 | -2.5272e-08 | 0.0059884 | 0.0059884 | 0.0059884 | 0.97113 | -0.56006 | 0.9711 | -0.56055 | 1.6452
52 | 0.0028829 | 0.00071147 | -0.0028827 | -0.00071175 | 2.7215e-07 | -2.867e-07 | 0.0044135 | 0.0044137 | 0.0044137 | 0.9711 | -0.56055 | 0.971 | -0.56256 | 1.2126
53 | 0.0020472 | 0.00050568 | -0.002047 | -0.00050624 | 2.053e-07 | -5.5599e-07 | 0.0031365 | 0.0031368 | 0.0031368 | 0.97042 | -0.57433 | 0.97031 | -0.57646 | 0.86175
54 | -0.0020472 | -0.00050568 | 0.0020477 | 0.00050451 | 4.3031e-07 | -1.1662e-06 | 0.0031365 | 0.003136 | 0.0031365 | 0.97042 | -0.57433 | 0.97064 | -0.56987 | 0.86169
55 | 0.0013654 | 0.00034148 | -0.0013654 | -0.00034167 | 2.7888e-08 | -1.9169e-07 | 0.0020937 | 0.0020938 | 0.0020938 | 0.97031 | -0.57646 | 0.97029 | -0.57689 | 0.57521
56 | 0.0006816 | 0.00016475 | -0.00068147 | -0.00016861 | 1.305e-07 | -3.8608e-06 | 0.0010431 | 0.0010445 | 0.0010445 | 0.97031 | -0.57646 | 0.97011 | -0.58055 | 0.28695
57 | -0.0020477 | -0.00050451 | 0.0020483 | 0.00050282 | 6.2487e-07 | -1.6955e-06 | 0.003136 | 0.0031353 | 0.003136 | 0.97064 | -0.56987 | 0.97096 | -0.56337 | 0.86154
58 | -0.02789 | -0.0070386 | 0.027937 | 0.0070649 | 4.6643e-05 | 2.6301e-05 | 0.042211 | 0.04221 | 0.042211 | 0.98359 | -0.31535 | 0.98539 | -0.28049 | 5.7982
59 | 0.0042263 | 0.001058 | -0.0042252 | -0.0010582 | 1.0703e-06 | -2.0098e-07 | 0.0063933 | 0.0063936 | 0.0063936 | 0.98359 | -0.31535 | 0.98332 | -0.32068 | 1.7565
60 | -0.027937 | -0.0070649 | 0.027948 | 0.0070714 | 1.1505e-05 | 6.4856e-06 | 0.04221 | 0.04221 | 0.04221 | 0.98539 | -0.28049 | 0.98583 | -0.27191 | 5.7981
61 | 0.003981 | 0.000997 | -0.0039804 | -0.00099716 | 5.5207e-07 | -1.6121e-07 | 0.006024 | 0.0060242 | 0.0060242 | 0.98332 | -0.32068 | 0.98317 | -0.32359 | 1.655
62 | 0.0039804 | 0.00099716 | -0.0039803 | -0.00099718 | 6.8548e-08 | -2.0004e-08 | 0.0060242 | 0.0060242 | 0.0060242 | 0.98317 | -0.32359 | 0.98315 | -0.32395 | 1.655
63 | 0.0025272 | 0.00062267 | -0.0025271 | -0.00062283 | 9.7074e-08 | -1.5177e-07 | 0.003869 | 0.0038691 | 0.0038691 | 0.971 | -0.56256 | 0.97096 | -0.56337 | 1.0629
64 | 0.00051969 | 0.00012972 | -0.00051968 | -0.00013025 | 1.0268e-08 | -5.2599e-07 | 0.0007968 | 0.00079699 | 0.00079699 | 0.97029 | -0.57689 | 0.97027 | -0.5773 | 0.21895
65 | 0.00045154 | 0.00011099 | -0.00045153 | -0.00011114 | 2.2053e-09 | -1.5028e-07 | 0.00069182 | 0.00069187 | 0.00069187 | 0.97011 | -0.58055 | 0.9701 | -0.58066 | 0.19007
66 | -0.00025044 | -6.2766e-05 | 0.00025045 | 6.1803e-05 | 4.3288e-09 | -9.6387e-07 | 0.00038415 | 0.00038381 | 0.00038415 | 0.97008 | -0.58102 | 0.9701 | -0.58066 | 0.10554
67 | 0.00020109 | 4.9334e-05 | -0.00020109 | -5.0292e-05 | 2.7675e-09 | -9.5726e-07 | 0.00030806 | 0.00030841 | 0.00030841 | 0.9701 | -0.58066 | 0.97009 | -0.58095 | 0.084727
68 | 0.00020109 | 5.0292e-05 | -0.00020109 | -5.0397e-05 | 3.0429e-10 | -1.0512e-07 | 0.00030841 | 0.00030845 | 0.00030845 | 0.97009 | -0.58095 | 0.97009 | -0.58098 | 0.084738
69 | 0.0039803 | 0.00099718 | -0.0039801 | -0.00099726 | 2.69e-07 | -7.8472e-08 | 0.0060242 | 0.0060243 | 0.0060243 | 0.98315 | -0.32395 | 0.98308 | -0.32537 | 1.655
70 | 0.0030784 | 0.00077128 | -0.0030783 | -0.0007714 | 1.252e-07 | -1.1484e-07 | 0.0046595 | 0.0046595 | 0.0046595 | 0.98308 | -0.32537 | 0.98303 | -0.32622 | 1.2801
71 | 0.0030783 | 0.0007714 | -0.0030782 | -0.00077147 | 7.8857e-08 | -7.2319e-08 | 0.0046595 | 0.0046596 | 0.0046596 | 0.98303 | -0.32622 | 0.98301 | -0.32676 | 1.2801
72 | 0.0048633 | 0.0012186 | -0.0048628 | -0.0012186 | 5.2343e-07 | 1.466e-08 | 0.0073967 | 0.0073968 | 0.0073968 | 0.97836 | -0.41773 | 0.97825 | -0.41999 | 2.0321
73 | -0.00588 | -0.0014734 | 0.0058812 | 0.0014737 | 1.213e-06 | 2.6829e-07 | 0.0089429 | 0.0089428 | 0.0089429 | 0.97836 | -0.41773 | 0.97858 | -0.4134 | 2.4569
74 | 0.0039576 | 0.00099174 | -0.0039574 | -0.00099181 | 2.3161e-07 | -6.5726e-08 | 0.0060199 | 0.0060199 | 0.0060199 | 0.97825 | -0.41999 | 0.97819 | -0.42122 | 1.6538
75 | -0.0062011 | -0.0015539 | 0.0062017 | 0.001554 | 6.4134e-07 | 1.6876e-07 | 0.0094291 | 0.0094291 | 0.0094291 | 0.97858 | -0.4134 | 0.97869 | -0.41123 | 2.5904
76 | -0.0064055 | -0.0016051 | 0.0064068 | 0.0016055 | 1.316e-06 | 3.7717e-07 | 0.0097388 | 0.0097387 | 0.0097388 | 0.97869 | -0.41123 | 0.97891 | -0.40691 | 2.6755
77 | -0.0064068 | -0.0016055 | 0.0064078 | 0.0016058 | 9.9287e-07 | 2.8441e-07 | 0.0097387 | 0.0097385 | 0.0097387 | 0.97891 | -0.40691 | 0.97908 | -0.40366 | 2.6755
78 | -0.0073941 | -0.0018529 | 0.0073945 | 0.0018531 | 4.339e-07 | 1.6246e-07 | 0.011238 | 0.011237 | 0.011238 | 0.97908 | -0.40366 | 0.97914 | -0.40243 | 3.0872
79 | -0.0016615 | -0.0004164 | 0.0016617 | 0.00041534 | 2.2772e-07 | -1.065e-06 | 0.0025185 | 0.0025181 | 0.0025185 | 0.98166 | -0.35318 | 0.9818 | -0.3503 | 0.69189
80 | -0.0072816 | -0.0018238 | 0.0072826 | 0.0018242 | 9.8596e-07 | 3.5795e-07 | 0.011036 | 0.011035 | 0.011036 | 0.9818 | -0.3503 | 0.98195 | -0.34745 | 3.0318
81 | -0.020004 | -0.0050171 | 0.020052 | 0.005046 | 4.7846e-05 | 2.8861e-05 | 0.030315 | 0.030314 | 0.030315 | 0.98195 | -0.34745 | 0.98451 | -0.2974 | 8.3282
82 | 0.012721 | 0.0031929 | -0.012712 | -0.0031878 | 9.2789e-06 | 5.097e-06 | 0.019279 | 0.01928 | 0.01928 | 0.98195 | -0.34745 | 0.98117 | -0.36276 | 5.2966
83 | -0.020052 | -0.005046 | 0.020084 | 0.0050657 | 3.2666e-05 | 1.9698e-05 | 0.030314 | 0.030314 | 0.030314 | 0.98451 | -0.2974 | 0.98626 | -0.26336 | 8.328
84 | 0.0091803 | 0.0023044 | -0.0091657 | -0.0022975 | 1.4619e-05 | 6.8213e-06 | 0.013924 | 0.013925 | 0.013925 | 0.98117 | -0.36276 | 0.97946 | -0.39619 | 3.8255
85 | 0.0035317 | 0.00088346 | -0.0035296 | -0.0008846 | 2.1466e-06 | -1.1447e-06 | 0.0053556 | 0.0053565 | 0.0053565 | 0.98117 | -0.36276 | 0.98051 | -0.37553 | 1.4716
86 | 0.0088217 | 0.0022113 | -0.0088191 | -0.0022101 | 2.6219e-06 | 1.1883e-06 | 0.013402 | 0.013402 | 0.013402 | 0.97946 | -0.39619 | 0.97914 | -0.40243 | 3.682
87 | -0.022305 | -0.0056222 | 0.022322 | 0.0056326 | 1.7008e-05 | 1.0374e-05 | 0.033664 | 0.033664 | 0.033664 | 0.98626 | -0.26336 | 0.98709 | -0.24744 | 9.2484

## res_trafo
| p_hv_mw | q_hv_mvar | p_lv_mw | q_lv_mvar | pl_mw | ql_mvar | i_hv_ka | i_lv_ka | vm_hv_pu | va_hv_degree | vm_lv_pu | va_lv_degree | loading_percent
0 | -1.2729e-15 | -1.3162e-15 | 0.00165 | 1.2699e-07 | 0.00165 | 1.2699e-07 | 5.2857e-17 | 0.0023815 | 0.99998 | 149.9956 | 1 | 0 | 0.2619

## res_ext_grid
| p_mw | q_mvar
0 | 0.2234 | 0.056576

## res_load
| p_mw | q_mvar
0 | 0.062416 | 0.015643
1 | 0.0022265 | 0.00055801
2 | 0.036405 | 0.0091239
3 | 0.0013432 | 0.00033663
4 | 0.0017768 | 0.00044532
5 | 0.00044612 | 0.00011181
6 | 0.00024239 | 6.0749e-05
7 | 0.00099774 | 0.00025006
8 | 0.00043372 | 0.0001087
9 | 0.00014871 | 3.7271e-05
10 | 0.0005641 | 0.00014138
11 | 0.00040617 | 0.00010179
12 | 0.0015498 | 0.00038842
13 | 0.00045017 | 0.00011282
14 | 0.00030833 | 7.7274e-05
15 | 0.00057495 | 0.0001441
16 | 0.00013485 | 3.3796e-05
17 | 0.00085004 | 0.00021304
18 | 0.0019977 | 0.00050068
19 | 0.00059284 | 0.00014858
20 | 0.00071985 | 0.00018041
21 | 0.0018666 | 0.00046781
22 | 0.00045091 | 0.00011301
23 | 0.00050398 | 0.00012631
24 | 0.0012863 | 0.00032238
25 | 0.00041958 | 0.00010516
26 | 0.00066118 | 0.00016571
27 | 0.00055098 | 0.00013809
28 | 0.0010278 | 0.00025759
29 | 0.0016181 | 0.00040553
30 | 0.00024428 | 6.1223e-05
31 | 0.0050851 | 0.0012744
32 | 0.00035543 | 8.9079e-05
33 | 0.00047884 | 0.00012001
34 | 0.00084571 | 0.00021196
35 | 0.00022994 | 5.7627e-05
36 | 0.00051968 | 0.00013025
37 | 0.00025044 | 6.2766e-05
38 | 0.00090167 | 0.00022598
39 | 0.0030782 | 0.00077147
40 | 0.029466 | 0.0073848
41 | 0.028876 | 0.007237
42 | 0.00020109 | 5.0397e-05
43 | 0.0010166 | 0.0002548
44 | 0.00090523 | 0.00022687
45 | 0.00031987 | 8.0167e-05
46 | 0.0039574 | 0.00099181
47 | 0.00020374 | 5.1062e-05
48 | 0.00098631 | 0.00024719
49 | 0.0016615 | 0.0004164
50 | 0.0056199 | 0.0014085
51 | 0.0035296 | 0.0008846
52 | 0.00034399 | 8.6212e-05
53 | 0.0014246 | 0.00035703
54 | 0.0022207 | 0.00055655
55 | 0.0032725 | 0.00082016

## dtypes
| element | column | dtype
0 | bus | name | object
1 | bus | vn_kv | float64
2 | bus | type | object
3 | bus | zone | object
4 | bus | in_service | bool
5 | load | name | object
6 | load | bus | uint32
7 | load | p_mw | float64
8 | load | q_mvar | float64
9 | load | const_z_percent | float64
10 | load | const_i_percent | float64
11 | load | sn_mva | float64
12 | load | scaling | float64
13 | load | in_service | bool
14 | load | type | object
15 | ext_grid | name | object
16 | ext_grid | bus | uint32
17 | ext_grid | vm_pu | float64
18 | ext_grid | va_degree | float64
19 | ext_grid | slack_weight | float64
20 | ext_grid | in_service | bool
21 | line | name | object
22 | line | std_type | object
23 | line | from_bus | uint32
24 | line | to_bus | uint32
25 | line | length_km | float64
26 | line | r_ohm_per_km | float64
27 | line | x_ohm_per_km | float64
28 | line | c_nf_per_km | float64
29 | line | g_us_per_km | float64
30 | line | max_i_ka | float64
31 | line | df | float64
32 | line | parallel | uint32
33 | line | type | object
34 | line | in_service | bool
35 | trafo | name | object
36 | trafo | std_type | object
37 | trafo | hv_bus | uint32
38 | trafo | lv_bus | uint32
39 | trafo | sn_mva | float64
40 | trafo | vn_hv_kv | float64
41 | trafo | vn_lv_kv | float64
42 | trafo | vk_percent | float64
43 | trafo | vkr_percent | float64
44 | trafo | pfe_kw | float64
45 | trafo | i0_percent | float64
46 | trafo | shift_degree | float64
47 | trafo | tap_side | object
48 | trafo | tap_neutral | int32
49 | trafo | tap_min | int32
50 | trafo | tap_max | int32
51 | trafo | tap_step_percent | float64
52 | trafo | tap_step_degree | float64
53 | trafo | tap_pos | int32
54 | trafo | tap_phase_shifter | bool
55 | trafo | parallel | uint32
56 | trafo | df | float64
57 | trafo | in_service | bool
58 | line_geodata | coords | object
59 | bus_geodata | x | float64
60 | bus_geodata | y | float64
61 | bus_geodata | coords | object
62 | res_bus | vm_pu | float64
63 | res_bus | va_degree | float64
64 | res_bus | p_mw | float64
65 | res_bus | q_mvar | float64
66 | res_line | p_from_mw | float64
67 | res_line | q_from_mvar | float64
68 | res_line | p_to_mw | float64
69 | res_line | q_to_mvar | float64
70 | res_line | pl_mw | float64
71 | res_line | ql_mvar | float64
72 | res_line | i_from_ka | float64
73 | res_line | i_to_ka | float64
74 | res_line | i_ka | float64
75 | res_line | vm_from_pu | float64
76 | res_line | va_from_degree | float64
77 | res_line | vm_to_pu | float64
78 | res_line | va_to_degree | float64
79 | res_line | loading_percent | float64
80 | res_trafo | p_hv_mw | float64
81 | res_trafo | q_hv_mvar | float64
82 | res_trafo | p_lv_mw | float64
83 | res_trafo | q_lv_mvar | float64
84 | res_trafo | pl_mw | float64
85 | res_trafo | ql_mvar | float64
86 | res_trafo | i_hv_ka | float64
87 | res_trafo | i_lv_ka | float64
88 | res_trafo | vm_hv_pu | float64
89 | res_trafo | va_hv_degree | float64
90 | res_trafo | vm_lv_pu | float64
91 | res_trafo | va_lv_degree | float64
92 | res_trafo | loading_percent | float64
93 | res_ext_grid | p_mw | float64
94 | res_ext_grid | q_mvar | float64
95 | res_load | p_mw | float64
96 | res_load | q_mvar | float64

## parameters
| version | format_version | converged | OPF_converged | name | f_hz | sn_mva
0 | 2.14.6 | 2.14.0 | TRUE | FALSE |  | 50 | 1