## bus
| name | vn_kv | type | zone | in_service
0 | bus_LV_1033-3_0_2_node_0 | 0.4 | n |  | TRUE
1 | bus_LV_1033-3_0_2_node_2 | 0.4 | n |  | TRUE
2 | bus_LV_1033-3_0_2_node_1 | 0.4 | n |  | TRUE
3 | bus_LV_1033-3_0_2_node_3 | 0.4 | n |  | TRUE
4 | bus_LV_1033-3_0_2_node_9 | 0.4 | n |  | TRUE
5 | bus_LV_1033-3_0_2_node_24 | 0.4 | n |  | TRUE
6 | bus_LV_1033-3_0_2_node_25 | 0.4 | n |  | TRUE
7 | bus_LV_1033-3_0_2_node_7 | 0.4 | n |  | TRUE
8 | bus_LV_1033-3_0_2_node_4 | 0.4 | n |  | TRUE
9 | bus_LV_1033-3_0_2_node_51 | 0.4 | n |  | TRUE
10 | bus_LV_1033-3_0_2_node_10 | 0.4 | n |  | TRUE
11 | bus_LV_1033-3_0_2_node_42 | 0.4 | n |  | TRUE
12 | bus_LV_1033-3_0_2_node_5 | 0.4 | n |  | TRUE
13 | bus_LV_1033-3_0_2_node_18 | 0.4 | n |  | TRUE
14 | bus_LV_1033-3_0_2_node_6 | 0.4 | n |  | TRUE
15 | bus_LV_1033-3_0_2_node_11 | 0.4 | n |  | TRUE
16 | bus_LV_1033-3_0_2_node_28 | 0.4 | n |  | TRUE
17 | bus_LV_1033-3_0_2_node_26 | 0.4 | n |  | TRUE
18 | bus_LV_1033-3_0_2_node_8 | 0.4 | n |  | TRUE
19 | bus_LV_1033-3_0_2_node_54 | 0.4 | n |  | TRUE
20 | bus_LV_1033-3_0_2_node_12 | 0.4 | n |  | TRUE
21 | bus_LV_1033-3_0_2_node_52 | 0.4 | n |  | TRUE
22 | bus_LV_1033-3_0_2_node_15 | 0.4 | n |  | TRUE
23 | bus_LV_1033-3_0_2_node_38 | 0.4 | n |  | TRUE
24 | bus_LV_1033-3_0_2_node_57 | 0.4 | n |  | TRUE
25 | bus_LV_1033-3_0_2_node_27 | 0.4 | n |  | TRUE
26 | bus_LV_1033-3_0_2_node_21 | 0.4 | n |  | TRUE
27 | bus_LV_1033-3_0_2_node_55 | 0.4 | n |  | TRUE
28 | bus_LV_1033-3_0_2_node_60 | 0.4 | n |  | TRUE
29 | bus_LV_1033-3_0_2_node_16 | 0.4 | n |  | TRUE
30 | bus_LV_1033-3_0_2_node_61 | 0.4 | n |  | TRUE
31 | bus_LV_1033-3_0_2_node_43 | 0.4 | n |  | TRUE
32 | bus_LV_1033-3_0_2_node_20 | 0.4 | n |  | TRUE
33 | bus_LV_1033-3_0_2_node_33 | 0.4 | n |  | TRUE
34 | bus_LV_1033-3_0_2_node_40 | 0.4 | n |  | TRUE
35 | bus_LV_1033-3_0_2_node_22 | 0.4 | n |  | TRUE
36 | bus_LV_1033-3_0_2_node_34 | 0.4 | n |  | TRUE
37 | bus_LV_1033-3_0_2_node_41 | 0.4 | n |  | TRUE
38 | bus_LV_1033-3_0_2_node_76 | 0.4 | n |  | TRUE
39 | bus_LV_1033-3_0_2_node_49 | 0.4 | n |  | TRUE
40 | bus_LV_1033-3_0_2_node_39 | 0.4 | n |  | TRUE
41 | bus_LV_1033-3_0_2_node_58 | 0.4 | n |  | TRUE
42 | bus_LV_1033-3_0_2_node_53 | 0.4 | n |  | TRUE
43 | bus_LV_1033-3_0_2_node_56 | 0.4 | n |  | TRUE
44 | bus_LV_1033-3_0_2_node_45 | 0.4 | n |  | TRUE
45 | bus_LV_1033-3_0_2_node_44 | 0.4 | n |  | TRUE
46 | bus_LV_1033-3_0_2_node_62 | 0.4 | n |  | TRUE
47 | bus_LV_1033-3_0_2_node_59 | 0.4 | n |  | TRUE
48 | bus_LV_1033-3_0_2_node_50 | 0.4 | n |  | TRUE
49 | bus_LV_1033-3_0_2_node_31 | 0.4 | n |  | TRUE
50 | bus_LV_1033-3_0_2_node_35 | 0.4 | n |  | TRUE
51 | bus_LV_1033-3_0_2_node_73 | 0.4 | n |  | TRUE
52 | bus_LV_1033-3_0_2_node_37 | 0.4 | n |  | TRUE
53 | bus_LV_1033-3_0_2_node_36 | 0.4 | n |  | TRUE
54 | bus_LV_1033-3_0_2_node_77 | 0.4 | n |  | TRUE
55 | bus_LV_1033-3_0_2_node_68 | 0.4 | n |  | TRUE
56 | bus_LV_1033-3_0_2_node_63 | 0.4 | n |  | TRUE
57 | bus_LV_1033-3_0_2_node_30 | 0.4 | n |  | TRUE
58 | bus_LV_1033-3_0_2_node_32 | 0.4 | n |  | TRUE
59 | bus_LV_1033-3_0_2_node_70 | 0.4 | n |  | TRUE
60 | bus_LV_1033-3_0_2_node_71 | 0.4 | n |  | TRUE
61 | bus_LV_1033-3_0_2_node_74 | 0.4 | n |  | TRUE
62 | bus_LV_1033-3_0_2_node_46 | 0.4 | n |  | TRUE
63 | bus_LV_1033-3_0_2_node_47 | 0.4 | n |  | TRUE
64 | bus_LV_1033-3_0_2_node_48 | 0.4 | n |  | TRUE
65 | bus_LV_1033-3_0_2_node_65 | 0.4 | n |  | TRUE
66 | bus_LV_1033-3_0_2_node_82 | 0.4 | n |  | TRUE
67 | bus_LV_1033-3_0_2_node_64 | 0.4 | n |  | TRUE
68 | bus_LV_1033-3_0_2_node_69 | 0.4 | n |  | TRUE
69 | bus_LV_1033-3_0_2_node_66 | 0.4 | n |  | TRUE
70 | bus_LV_1033-3_0_2_node_75 | 0.4 | n |  | TRUE
71 | bus_LV_1033-3_0_2_node_78 | 0.4 | n |  | TRUE
72 | bus_LV_1033-3_0_2_node_79 | 0.4 | n |  | TRUE
73 | bus_LV_1033-3_0_2_node_80 | 0.4 | n |  | TRUE
74 | bus_LV_1033-3_0_2_node_81 | 0.4 | n |  | TRUE
75 | bus_MV_5_0_node_59 | 20 | n |  | TRUE

## load
| name | bus | p_mw | q_mvar | const_z_percent | const_i_percent | sn_mva | scaling | in_service | type
0 | LV_1033-3_0_2_load_0 | 0 | 0.00062898 | 0.00015764 | 0 | 0 |  | 1 | TRUE | wye
1 | LV_1033-3_0_2_load_24 | 5 | 0.0038888 | 0.00097463 | 0 | 0 |  | 1 | TRUE | wye
2 | LV_1033-3_0_2_load_25 | 6 | 0.0075062 | 0.0018812 | 0 | 0 |  | 1 | TRUE | wye
3 | LV_1033-3_0_2_load_51 | 9 | 0.0013568 | 0.00034005 | 0 | 0 |  | 1 | TRUE | wye
4 | LV_1033-3_0_2_load_42 | 11 | 0.0053304 | 0.0013359 | 0 | 0 |  | 1 | TRUE | wye
5 | LV_1033-3_0_2_load_28 | 16 | 0.002514 | 0.00063006 | 0 | 0 |  | 1 | TRUE | wye
6 | LV_1033-3_0_2_load_26 | 17 | 0.011686 | 0.0029287 | 0 | 0 |  | 1 | TRUE | wye
7 | LV_1033-3_0_2_load_54 | 19 | 0.00028873 | 7.2363e-05 | 0 | 0 |  | 1 | TRUE | wye
8 | LV_1033-3_0_2_load_52 | 21 | 0.0027873 | 0.00069857 | 0 | 0 |  | 1 | TRUE | wye
9 | LV_1033-3_0_2_load_38 | 23 | 0.0016643 | 0.00041712 | 0 | 0 |  | 1 | TRUE | wye
10 | LV_1033-3_0_2_load_57 | 24 | 0.00066871 | 0.00016759 | 0 | 0 |  | 1 | TRUE | wye
11 | LV_1033-3_0_2_load_27 | 25 | 0.0032739 | 0.00082052 | 0 | 0 |  | 1 | TRUE | wye
12 | LV_1033-3_0_2_load_55 | 27 | 0.0028658 | 0.00071823 | 0 | 0 |  | 1 | TRUE | wye
13 | LV_1033-3_0_2_load_60 | 28 | 0.00062458 | 0.00015653 | 0 | 0 |  | 1 | TRUE | wye
14 | LV_1033-3_0_2_load_61 | 30 | 0.00071769 | 0.00017987 | 0 | 0 |  | 1 | TRUE | wye
15 | LV_1033-3_0_2_load_43 | 31 | 0.0022383 | 0.00056098 | 0 | 0 |  | 1 | TRUE | wye
16 | LV_1033-3_0_2_load_33 | 33 | 0.0010563 | 0.00026473 | 0 | 0 |  | 1 | TRUE | wye
17 | LV_1033-3_0_2_load_40 | 34 | 0.0018 | 0.00045113 | 0 | 0 |  | 1 | TRUE | wye
18 | LV_1033-3_0_2_load_34 | 36 | 0.0062887 | 0.0015761 | 0 | 0 |  | 1 | TRUE | wye
19 | LV_1033-3_0_2_load_41 | 37 | 0.012805 | 0.0032093 | 0 | 0 |  | 1 | TRUE | wye
20 | LV_1033-3_0_2_load_76 | 38 | 0.0046419 | 0.0011634 | 0 | 0 |  | 1 | TRUE | wye
21 | LV_1033-3_0_2_load_49 | 39 | 0.0031987 | 0.00080167 | 0 | 0 |  | 1 | TRUE | wye
22 | LV_1033-3_0_2_load_39 | 40 | 0.00040878 | 0.00010245 | 0 | 0 |  | 1 | TRUE | wye
23 | LV_1033-3_0_2_load_58 | 41 | 0.00038852 | 9.7372e-05 | 0 | 0 |  | 1 | TRUE | wye
24 | LV_1033-3_0_2_load_53 | 42 | 0.0014174 | 0.00035524 | 0 | 0 |  | 1 | TRUE | wye
25 | LV_1033-3_0_2_load_56 | 43 | 0.00050307 | 0.00012608 | 0 | 0 |  | 1 | TRUE | wye
26 | LV_1033-3_0_2_load_45 | 44 | 0.0036034 | 0.0009031 | 0 | 0 |  | 1 | TRUE | wye
27 | LV_1033-3_0_2_load_44 | 45 | 0.0045186 | 0.0011325 | 0 | 0 |  | 1 | TRUE | wye
28 | LV_1033-3_0_2_load_59 | 47 | 0.0002411 | 6.0424e-05 | 0 | 0 |  | 1 | TRUE | wye
29 | LV_1033-3_0_2_load_50 | 48 | 0.0032847 | 0.00082323 | 0 | 0 |  | 1 | TRUE | wye
30 | LV_1033-3_0_2_load_35 | 50 | 0.0045071 | 0.0011296 | 0 | 0 |  | 1 | TRUE | wye
31 | LV_1033-3_0_2_load_73 | 51 | 0.0040932 | 0.0010259 | 0 | 0 |  | 1 | TRUE | wye
32 | LV_1033-3_0_2_load_37 | 52 | 0.00023865 | 5.9811e-05 | 0 | 0 |  | 1 | TRUE | wye
33 | LV_1033-3_0_2_load_36 | 53 | 0.0060444 | 0.0015149 | 0 | 0 |  | 1 | TRUE | wye
34 | LV_1033-3_0_2_load_77 | 54 | 0.0075138 | 0.0018831 | 0 | 0 |  | 1 | TRUE | wye
35 | LV_1033-3_0_2_load_68 | 55 | 0.014026 | 0.0035154 | 0 | 0 |  | 1 | TRUE | wye
36 | LV_1033-3_0_2_load_30 | 57 | 0.004374 | 0.0010962 | 0 | 0 |  | 1 | TRUE | wye
37 | LV_1033-3_0_2_load_32 | 58 | 0.0026085 | 0.00065375 | 0 | 0 |  | 1 | TRUE | wye
38 | LV_1033-3_0_2_load_71 | 60 | 0.0049794 | 0.001248 | 0 | 0 |  | 1 | TRUE | wye
39 | LV_1033-3_0_2_load_74 | 61 | 0.0054955 | 0.0013773 | 0 | 0 |  | 1 | TRUE | wye
40 | LV_1033-3_0_2_load_65 | 65 | 0.0048298 | 0.0012105 | 0 | 0 |  | 1 | TRUE | wye
41 | LV_1033-3_0_2_load_82 | 66 | 0.0084275 | 0.0021121 | 0 | 0 |  | 1 | TRUE | wye
42 | LV_1033-3_0_2_load_69 | 68 | 0.010863 | 0.0027226 | 0 | 0 |  | 1 | TRUE | wye
43 | LV_1033-3_0_2_load_66 | 69 | 0.0056824 | 0.0014242 | 0 | 0 |  | 1 | TRUE | wye
44 | LV_1033-3_0_2_load_78 | 71 | 0.013558 | 0.0033979 | 0 | 0 |  | 1 | TRUE | wye
45 | LV_1033-3_0_2_load_79 | 72 | 0.013614 | 0.003412 | 0 | 0 |  | 1 | TRUE | wye
46 | LV_1033-3_0_2_load_80 | 73 | 0.010932 | 0.0027399 | 0 | 0 |  | 1 | TRUE | wye
47 | LV_1033-3_0_2_load_81 | 74 | 0.006643 | 0.0016649 | 0 | 0 |  | 1 | TRUE | wye

## ext_grid
| name | bus | vm_pu | va_degree | slack_weight | in_service
0 |  | 17 | 1 | 0 | 1 | TRUE

## line
| name | std_type | from_bus | to_bus | length_km | r_ohm_per_km | x_ohm_per_km | c_nf_per_km | g_us_per_km | max_i_ka | df | parallel | type | in_service
0 | LV_1033-3_0_2_line_0 |  | 0 | 1 | 0.017696 | 0.125 | 0.08 | 261 | 0 | 0.364 | 1 | 1 | cs | TRUE
1 | LV_1033-3_0_2_line_1 |  | 1 | 5 | 0.014158 | 0.125 | 0.08 | 261 | 0 | 0.364 | 1 | 1 | cs | TRUE
2 | LV_1033-3_0_2_line_2 |  | 1 | 6 | 0.031264 | 0.125 | 0.08 | 261 | 0 | 0.364 | 1 | 1 | cs | TRUE
3 | LV_1033-3_0_2_line_3 |  | 1 | 7 | 0.010162 | 0.125 | 0.08 | 261 | 0 | 0.364 | 1 | 1 | cs | TRUE
4 | LV_1033-3_0_2_line_4 |  | 2 | 3 | 0.01752 | 0.125 | 0.08 | 261 | 0 | 0.364 | 1 | 1 | cs | TRUE
5 | LV_1033-3_0_2_line_5 |  | 2 | 4 | 0.021755 | 0.125 | 0.08 | 261 | 0 | 0.364 | 1 | 1 | cs | TRUE
6 | LV_1033-3_0_2_line_6 |  | 3 | 8 | 0.021362 | 0.125 | 0.08 | 261 | 0 | 0.364 | 1 | 1 | cs | TRUE
7 | LV_1033-3_0_2_line_7 |  | 3 | 9 | 0.016486 | 0.125 | 0.08 | 261 | 0 | 0.364 | 1 | 1 | cs | TRUE
8 | LV_1033-3_0_2_line_8 |  | 4 | 22 | 0.001911 | 0.125 | 0.08 | 261 | 0 | 0.364 | 1 | 1 | cs | TRUE
9 | LV_1033-3_0_2_line_9 |  | 4 | 23 | 0.018866 | 0.125 | 0.08 | 261 | 0 | 0.364 | 1 | 1 | cs | TRUE
10 | LV_1033-3_0_2_line_10 |  | 5 | 14 | 0.036552 | 0.125 | 0.08 | 261 | 0 | 0.364 | 1 | 1 | cs | TRUE
11 | LV_1033-3_0_2_line_11 |  | 6 | 38 | 0.015753 | 0.125 | 0.08 | 261 | 0 | 0.364 | 1 | 1 | cs | TRUE
12 | LV_1033-3_0_2_line_12 |  | 7 | 16 | 0.020994 | 0.125 | 0.08 | 261 | 0 | 0.364 | 1 | 1 | cs | TRUE
13 | LV_1033-3_0_2_line_13 |  | 7 | 17 | 0.019526 | 0.125 | 0.08 | 261 | 0 | 0.364 | 1 | 2 | cs | TRUE
14 | LV_1033-3_0_2_line_14 |  | 8 | 10 | 0.004351 | 0.125 | 0.08 | 261 | 0 | 0.364 | 1 | 1 | cs | TRUE
15 | LV_1033-3_0_2_line_15 |  | 8 | 11 | 0.023957 | 0.125 | 0.08 | 261 | 0 | 0.364 | 1 | 1 | cs | TRUE
16 | LV_1033-3_0_2_line_16 |  | 9 | 39 | 0.041964 | 0.125 | 0.08 | 261 | 0 | 0.364 | 1 | 1 | cs | TRUE
17 | LV_1033-3_0_2_line_17 |  | 10 | 24 | 0.10232 | 0.125 | 0.08 | 261 | 0 | 0.364 | 1 | 1 | cs | TRUE
18 | LV_1033-3_0_2_line_18 |  | 11 | 12 | 0.024543 | 0.125 | 0.08 | 261 | 0 | 0.364 | 1 | 1 | cs | TRUE
19 | LV_1033-3_0_2_line_19 |  | 12 | 13 | 0.032007 | 0.125 | 0.08 | 261 | 0 | 0.364 | 1 | 1 | cs | TRUE
20 | LV_1033-3_0_2_line_20 |  | 13 | 31 | 0.017641 | 0.125 | 0.08 | 261 | 0 | 0.364 | 1 | 1 | cs | TRUE
21 | LV_1033-3_0_2_line_21 |  | 14 | 15 | 0.021378 | 0.125 | 0.08 | 261 | 0 | 0.364 | 1 | 1 | cs | TRUE
22 | LV_1033-3_0_2_line_22 |  | 15 | 25 | 0.019395 | 0.125 | 0.08 | 261 | 0 | 0.364 | 1 | 1 | cs | TRUE
23 | LV_1033-3_0_2_line_23 |  | 15 | 26 | 0.012189 | 0.125 | 0.08 | 261 | 0 | 0.364 | 1 | 1 | cs | TRUE
24 | LV_1033-3_0_2_line_24 |  | 16 | 40 | 0.027731 | 0.125 | 0.08 | 261 | 0 | 0.364 | 1 | 1 | cs | TRUE
25 | LV_1033-3_0_2_line_25 |  | 18 | 19 | 0.061657 | 0.125 | 0.08 | 261 | 0 | 0.364 | 1 | 1 | cs | TRUE
26 | LV_1033-3_0_2_line_26 |  | 18 | 20 | 0.036826 | 0.125 | 0.08 | 261 | 0 | 0.364 | 1 | 1 | cs | TRUE
27 | LV_1033-3_0_2_line_27 |  | 18 | 21 | 0.037931 | 0.125 | 0.08 | 261 | 0 | 0.364 | 1 | 1 | cs | TRUE
28 | LV_1033-3_0_2_line_28 |  | 19 | 41 | 0.0092828 | 0.125 | 0.08 | 261 | 0 | 0.364 | 1 | 1 | cs | TRUE
29 | LV_1033-3_0_2_line_29 |  | 20 | 24 | 0.023901 | 0.125 | 0.08 | 261 | 0 | 0.364 | 1 | 1 | cs | TRUE
30 | LV_1033-3_0_2_line_30 |  | 20 | 27 | 0.026455 | 0.125 | 0.08 | 261 | 0 | 0.364 | 1 | 1 | cs | TRUE
31 | LV_1033-3_0_2_line_31 |  | 21 | 42 | 0.01786 | 0.125 | 0.08 | 261 | 0 | 0.364 | 1 | 1 | cs | TRUE
32 | LV_1033-3_0_2_line_32 |  | 22 | 28 | 0.035874 | 0.125 | 0.08 | 261 | 0 | 0.364 | 1 | 1 | cs | TRUE
33 | LV_1033-3_0_2_line_33 |  | 23 | 40 | 0.039091 | 0.125 | 0.08 | 261 | 0 | 0.364 | 1 | 1 | cs | TRUE
34 | LV_1033-3_0_2_line_34 |  | 26 | 35 | 0.024752 | 0.125 | 0.08 | 261 | 0 | 0.364 | 1 | 1 | cs | TRUE
35 | LV_1033-3_0_2_line_35 |  | 26 | 36 | 0.014725 | 0.125 | 0.08 | 261 | 0 | 0.364 | 1 | 1 | cs | TRUE
36 | LV_1033-3_0_2_line_36 |  | 27 | 43 | 0.0035095 | 0.125 | 0.08 | 261 | 0 | 0.364 | 1 | 1 | cs | TRUE
37 | LV_1033-3_0_2_line_37 |  | 28 | 29 | 0.075703 | 0.125 | 0.08 | 261 | 0 | 0.364 | 1 | 1 | cs | TRUE
38 | LV_1033-3_0_2_line_38 |  | 29 | 30 | 0.010266 | 0.125 | 0.08 | 261 | 0 | 0.364 | 1 | 1 | cs | TRUE
39 | LV_1033-3_0_2_line_39 |  | 30 | 46 | 0.077644 | 0.125 | 0.08 | 261 | 0 | 0.364 | 1 | 1 | cs | TRUE
40 | LV_1033-3_0_2_line_40 |  | 32 | 33 | 0.021855 | 0.125 | 0.08 | 261 | 0 | 0.364 | 1 | 1 | cs | TRUE
41 | LV_1033-3_0_2_line_41 |  | 32 | 34 | 0.014375 | 0.125 | 0.08 | 261 | 0 | 0.364 | 1 | 1 | cs | TRUE
42 | LV_1033-3_0_2_line_42 |  | 33 | 49 | 0.0038967 | 0.125 | 0.08 | 261 | 0 | 0.364 | 1 | 1 | cs | TRUE
43 | LV_1033-3_0_2_line_43 |  | 34 | 35 | 0.015803 | 0.125 | 0.08 | 261 | 0 | 0.364 | 1 | 1 | cs | TRUE
44 | LV_1033-3_0_2_line_44 |  | 35 | 37 | 0.0431 | 0.125 | 0.08 | 261 | 0 | 0.364 | 1 | 1 | cs | TRUE
45 | LV_1033-3_0_2_line_45 |  | 36 | 50 | 0.036364 | 0.125 | 0.08 | 261 | 0 | 0.364 | 1 | 1 | cs | TRUE
46 | LV_1033-3_0_2_line_46 |  | 37 | 51 | 0.020576 | 0.125 | 0.08 | 261 | 0 | 0.364 | 1 | 1 | cs | TRUE
47 | LV_1033-3_0_2_line_47 |  | 38 | 54 | 0.0064332 | 0.125 | 0.08 | 261 | 0 | 0.364 | 1 | 1 | cs | TRUE
48 | LV_1033-3_0_2_line_48 |  | 39 | 48 | 0.050373 | 0.125 | 0.08 | 261 | 0 | 0.364 | 1 | 1 | cs | TRUE
49 | LV_1033-3_0_2_line_49 |  | 41 | 47 | 0.034524 | 0.125 | 0.08 | 261 | 0 | 0.364 | 1 | 1 | cs | TRUE
50 | LV_1033-3_0_2_line_50 |  | 44 | 45 | 0.0010271 | 0.125 | 0.08 | 261 | 0 | 0.364 | 1 | 1 | cs | TRUE
51 | LV_1033-3_0_2_line_51 |  | 45 | 62 | 0.026056 | 0.125 | 0.08 | 261 | 0 | 0.364 | 1 | 1 | cs | TRUE
52 | LV_1033-3_0_2_line_52 |  | 46 | 56 | 0.011803 | 0.125 | 0.08 | 261 | 0 | 0.364 | 1 | 1 | cs | TRUE
53 | LV_1033-3_0_2_line_53 |  | 46 | 63 | 0.09769 | 0.125 | 0.08 | 261 | 0 | 0.364 | 1 | 1 | cs | TRUE
54 | LV_1033-3_0_2_line_54 |  | 49 | 58 | 0.016126 | 0.125 | 0.08 | 261 | 0 | 0.364 | 1 | 1 | cs | TRUE
55 | LV_1033-3_0_2_line_55 |  | 49 | 57 | 0.054417 | 0.125 | 0.08 | 261 | 0 | 0.364 | 1 | 1 | cs | TRUE
56 | LV_1033-3_0_2_line_56 |  | 50 | 53 | 0.040561 | 0.125 | 0.08 | 261 | 0 | 0.364 | 1 | 1 | cs | TRUE
57 | LV_1033-3_0_2_line_57 |  | 51 | 61 | 0.023598 | 0.125 | 0.08 | 261 | 0 | 0.364 | 1 | 1 | cs | TRUE
58 | LV_1033-3_0_2_line_58 |  | 52 | 53 | 0.035086 | 0.125 | 0.08 | 261 | 0 | 0.364 | 1 | 1 | cs | TRUE
59 | LV_1033-3_0_2_line_59 |  | 54 | 74 | 0.043777 | 0.125 | 0.08 | 261 | 0 | 0.364 | 1 | 1 | cs | TRUE
60 | LV_1033-3_0_2_line_60 |  | 55 | 56 | 0.035716 | 0.125 | 0.08 | 261 | 0 | 0.364 | 1 | 1 | cs | TRUE
61 | LV_1033-3_0_2_line_61 |  | 56 | 67 | 0.06731 | 0.125 | 0.08 | 261 | 0 | 0.364 | 1 | 1 | cs | TRUE
62 | LV_1033-3_0_2_line_62 |  | 58 | 59 | 0.015059 | 0.125 | 0.08 | 261 | 0 | 0.364 | 1 | 1 | cs | TRUE
63 | LV_1033-3_0_2_line_63 |  | 59 | 60 | 0.016391 | 0.125 | 0.08 | 261 | 0 | 0.364 | 1 | 1 | cs | TRUE
64 | LV_1033-3_0_2_line_64 |  | 61 | 70 | 0.006532 | 0.125 | 0.08 | 261 | 0 | 0.364 | 1 | 1 | cs | TRUE
65 | LV_1033-3_0_2_line_65 |  | 62 | 63 | 0.035032 | 0.125 | 0.08 | 261 | 0 | 0.364 | 1 | 1 | cs | TRUE
66 | LV_1033-3_0_2_line_66 |  | 62 | 64 | 0.019896 | 0.125 | 0.08 | 261 | 0 | 0.364 | 1 | 1 | cs | TRUE
67 | LV_1033-3_0_2_line_67 |  | 63 | 65 | 0.02722 | 0.125 | 0.08 | 261 | 0 | 0.364 | 1 | 1 | cs | TRUE
68 | LV_1033-3_0_2_line_68 |  | 64 | 66 | 0.00702 | 0.125 | 0.08 | 261 | 0 | 0.364 | 1 | 1 | cs | TRUE
69 | LV_1033-3_0_2_line_69 |  | 65 | 69 | 0.00036836 | 0.125 | 0.08 | 261 | 0 | 0.364 | 1 | 1 | cs | TRUE
70 | LV_1033-3_0_2_line_70 |  | 67 | 68 | 0.029939 | 0.125 | 0.08 | 261 | 0 | 0.364 | 1 | 1 | cs | TRUE
71 | LV_1033-3_0_2_line_71 |  | 70 | 71 | 0.02381 | 0.125 | 0.08 | 261 | 0 | 0.364 | 1 | 1 | cs | TRUE
72 | LV_1033-3_0_2_line_72 |  | 70 | 72 | 0.01881 | 0.125 | 0.08 | 261 | 0 | 0.364 | 1 | 1 | cs | TRUE
73 | LV_1033-3_0_2_line_73 |  | 71 | 73 | 0.065169 | 0.125 | 0.08 | 261 | 0 | 0.364 | 1 | 1 | cs | TRUE

## trafo
| name | std_type | hv_bus | lv_bus | sn_mva | vn_hv_kv | vn_lv_kv | vk_percent | vkr_percent | pfe_kw | i0_percent | shift_degree | tap_side | tap_neutral | tap_min | tap_max | tap_step_percent | tap_step_degree | tap_pos | tap_phase_shifter | parallel | df | in_service
0 | LV_1033-3_0_2_trafo_26 | 0.63 MVA 20/0.4 kV | 75 | 17 | 0.63 | 20 | 0.4 | 6 | 1.206 | 1.65 | 0.2619 | 150 | hv | 0 | -2 | 2 | 2.5 | 0 | 0 | FALSE | 1 | 1 | TRUE

## line_geodata
| x0 | y0 | x1 | y1 | x2 | y2 | x3 | y3 | x4 | y4 | x5 | y5 | x6 | y6 | x7 | y7 | x8 | y8
0 | 2668615.9412 | 1219378.2603 | 2668598.3463 | 1219376.3745
1 | 2668615.9412 | 1219378.2603 | 2668630.0187 | 1219379.7717
2 | 2668615.9412 | 1219378.2603 | 2668613.8519 | 1219395.5917 | 2668615.6507 | 1219403.473 | 2668618.1899 | 1219408.6016
3 | 2668615.9412 | 1219378.2603 | 2668616.5537 | 1219373.1752 | 2668618.5777 | 1219373.3764 | 2668618.9156 | 1219370.3895
4 | 2668514.0741 | 1219371.1282 | 2668508.6144 | 1219372.0771 | 2668500.9407 | 1219375.4911 | 2668498.1742 | 1219377.8274
5 | 2668514.0741 | 1219371.1282 | 2668514.2248 | 1219369.9069 | 2668515.054 | 1219363.1343 | 2668516.5119 | 1219351.1879 | 2668516.713 | 1219349.5336
6 | 2668478.0316 | 1219370.7136 | 2668478.727 | 1219370.9551 | 2668487.9481 | 1219374.2076 | 2668488.9079 | 1219374.5522 | 2668489.9207 | 1219374.9085 | 2668496.4283 | 1219377.207 | 2668498.1742 | 1219377.8274
7 | 2668498.1742 | 1219377.8274 | 2668494.4805 | 1219380.9425 | 2668486.7293 | 1219389.6459
8 | 2668516.713 | 1219349.5336 | 2668516.0049 | 1219347.7577
9 | 2668516.713 | 1219349.5336 | 2668519.2937 | 1219353.4547 | 2668521.0428 | 1219355.1203 | 2668525.8593 | 1219357.9664 | 2668531.8811 | 1219359.272
10 | 2668666.3177 | 1219384.0554 | 2668639.4907 | 1219380.7887 | 2668630.0187 | 1219379.7717
11 | 2668618.1899 | 1219408.6016 | 2668619.2327 | 1219410.7078 | 2668626.004 | 1219420.4141 | 2668627.1961 | 1219421.4322
12 | 2668618.9156 | 1219370.3895 | 2668598.043 | 1219368.1358
13 | 2668618.9156 | 1219370.3895 | 2668638.3276 | 1219372.4952
14 | 2668478.0316 | 1219370.7136 | 2668477.9028 | 1219369.378 | 2668476.6517 | 1219366.6396
15 | 2668478.0316 | 1219370.7136 | 2668478.2477 | 1219373.0398 | 2668477.4898 | 1219376.2554 | 2668469.0764 | 1219386.5875 | 2668466.2367 | 1219390.6943
16 | 2668458.7297 | 1219420.9024 | 2668464.4584 | 1219414.6523 | 2668486.7293 | 1219389.6459
17 | 2668476.6517 | 1219366.6396 | 2668474.9611 | 1219363.8518 | 2668472.4827 | 1219361.5996 | 2668467.841 | 1219358.7222 | 2668452.2265 | 1219351.1603 | 2668436.3515 | 1219342.4835 | 2668423.4197 | 1219334.5744 | 2668400.0719 | 1219317.7624 | 2668391.1609 | 1219311.5131
18 | 2668451.5237 | 1219410.3232 | 2668460.5875 | 1219398.8645 | 2668466.2367 | 1219390.6943
19 | 2668451.5237 | 1219410.3232 | 2668442.229 | 1219422.0684 | 2668431.4 | 1219435.2524
20 | 2668431.4 | 1219435.2524 | 2668425.9899 | 1219420.6588 | 2668426.3344 | 1219418.6105
21 | 2668666.3177 | 1219384.0554 | 2668666.3531 | 1219383.6222 | 2668666.7747 | 1219378.6461 | 2668678.8715 | 1219380.6089 | 2668679.2402 | 1219376.9331
22 | 2668679.2402 | 1219376.9331 | 2668681.1476 | 1219357.6316
23 | 2668691.3896 | 1219378.2851 | 2668679.2402 | 1219376.9331
24 | 2668570.472 | 1219365.1588 | 2668598.043 | 1219368.1358
25 | 2668398.7985 | 1219307.7192 | 2668384.5135 | 1219297.3708 | 2668354.5313 | 1219276.0466 | 2668348.6677 | 1219271.8242
26 | 2668371.5922 | 1219297.7895 | 2668373.8219 | 1219294.6131 | 2668397.2298 | 1219311.4924 | 2668398.7985 | 1219307.7192
27 | 2668398.7985 | 1219307.7192 | 2668403.8877 | 1219295.4253 | 2668404.4619 | 1219270.8066
28 | 2668348.6677 | 1219271.8242 | 2668341.1348 | 1219266.3997
29 | 2668371.5922 | 1219297.7895 | 2668391.1609 | 1219311.5131
30 | 2668371.5922 | 1219297.7895 | 2668367.0482 | 1219304.2415 | 2668365.2078 | 1219309.2124 | 2668362.1551 | 1219322.1188
31 | 2668404.4619 | 1219270.8066 | 2668404.8784 | 1219252.9514
32 | 2668516.0049 | 1219347.7577 | 2668514.6184 | 1219344.2618 | 2668515.2464 | 1219329.2594 | 2668516.9 | 1219312.2414
33 | 2668570.472 | 1219365.1588 | 2668547.6837 | 1219362.6982 | 2668531.8811 | 1219359.272
34 | 2668691.3896 | 1219378.2851 | 2668690.9521 | 1219382.0046 | 2668690.387 | 1219386.9123 | 2668696.1847 | 1219387.5907 | 2668706.3565 | 1219388.6753
35 | 2668691.3896 | 1219378.2851 | 2668706.025 | 1219379.9098
36 | 2668361.3473 | 1219325.5341 | 2668362.1551 | 1219322.1188
37 | 2668523.3827 | 1219236.8274 | 2668521.978 | 1219259.9816 | 2668516.9 | 1219312.2414
38 | 2668523.3827 | 1219236.8274 | 2668528.2665 | 1219237.1394 | 2668533.3358 | 1219238.9195
39 | 2668607.0337 | 1219262.8064 | 2668600.383 | 1219261.0732 | 2668588.7471 | 1219257.9373 | 2668563.9841 | 1219250.681 | 2668553.7653 | 1219247.7283 | 2668544.6998 | 1219244.1328 | 2668536.9739 | 1219240.197 | 2668533.3358 | 1219238.9195
40 | 2668736.3811 | 1219391.7013 | 2668733.0404 | 1219413.299
41 | 2668736.3811 | 1219391.7013 | 2668722.0721 | 1219390.3299
42 | 2668732.4447 | 1219417.1499 | 2668733.0404 | 1219413.299
43 | 2668706.3565 | 1219388.6753 | 2668720.1588 | 1219390.1465 | 2668722.0721 | 1219390.3299
44 | 2668706.3565 | 1219388.6753 | 2668696.3889 | 1219430.6069
45 | 2668706.025 | 1219379.9098 | 2668724.9199 | 1219382.0074 | 2668741.491 | 1219383.5884 | 2668742.196 | 1219383.6308
46 | 2668691.6303 | 1219450.6254 | 2668696.3889 | 1219430.6069
47 | 2668627.1961 | 1219421.4322 | 2668630.8736 | 1219424.5729 | 2668632.1472 | 1219425.5366
48 | 2668458.7297 | 1219420.9024 | 2668424.6934 | 1219458.0362
49 | 2668341.1348 | 1219266.3997 | 2668329.8358 | 1219258.2632 | 2668313.1109 | 1219246.236
50 | 2668569.5222 | 1219142.8468 | 2668569.4347 | 1219141.8235
51 | 2668571.6278 | 1219168.8169 | 2668571.2468 | 1219163.0199 | 2668569.5222 | 1219142.8468
52 | 2668618.4496 | 1219265.9287 | 2668607.0337 | 1219262.8064
53 | 2668606.6795 | 1219166.4076 | 2668606.9085 | 1219170.246 | 2668608.5923 | 1219198.0053 | 2668608.6586 | 1219213.3269 | 2668605.1316 | 1219236.8791 | 2668603.1522 | 1219253.8894 | 2668604.0046 | 1219256.9789 | 2668607.0337 | 1219262.8064
54 | 2668732.4447 | 1219417.1499 | 2668729.9848 | 1219433.0872
55 | 2668732.4447 | 1219417.1499 | 2668786.781 | 1219420.1104
56 | 2668742.196 | 1219383.6308 | 2668759.7903 | 1219384.6891 | 2668781.2164 | 1219385.7704 | 2668782.6972 | 1219385.7963
57 | 2668691.6303 | 1219450.6254 | 2668686.1728 | 1219473.5841
58 | 2668782.6972 | 1219385.7963 | 2668817.7781 | 1219386.4115
59 | 2668632.1472 | 1219425.5366 | 2668634.4697 | 1219427.2938 | 2668637.6142 | 1219431.6661 | 2668642.1146 | 1219444.1593 | 2668644.769 | 1219459.444 | 2668644.5537 | 1219466.1274
60 | 2668618.4496 | 1219265.9287 | 2668625.803 | 1219267.9369 | 2668637.0466 | 1219274.8152 | 2668648.8038 | 1219283.9882
61 | 2668670.9379 | 1219224.9072 | 2668669.8561 | 1219228.5526 | 2668661.5153 | 1219235.8278 | 2668628.5033 | 1219259.496 | 2668618.4496 | 1219265.9287
62 | 2668727.6875 | 1219447.9702 | 2668729.9848 | 1219433.0872
63 | 2668727.6875 | 1219447.9702 | 2668743.9051 | 1219450.3471
64 | 2668684.6622 | 1219479.939 | 2668686.1728 | 1219473.5841
65 | 2668571.6278 | 1219168.8169 | 2668606.6795 | 1219166.4076
66 | 2668551.7209 | 1219170.1887 | 2668571.6278 | 1219168.8169
67 | 2668606.6795 | 1219166.4076 | 2668605.6526 | 1219149.485 | 2668605.0448 | 1219139.2365
68 | 2668551.7209 | 1219170.1887 | 2668552.4601 | 1219177.1683
69 | 2668605.0448 | 1219139.2365 | 2668605.023 | 1219138.8688
70 | 2668670.9379 | 1219224.9072 | 2668641.0464 | 1219223.2145
71 | 2668684.6622 | 1219479.939 | 2668679.1549 | 1219503.1033
72 | 2668684.6622 | 1219479.939 | 2668666.1118 | 1219476.8273
73 | 2668650.8704 | 1219547.0035 | 2668668.1129 | 1219549.5482 | 2668679.1549 | 1219503.1033

## bus_geodata
| x | y | coords
0 | 2668598.3463 | 1219376.3745
1 | 2668615.9412 | 1219378.2603
2 | 2668514.0741 | 1219371.1282
3 | 2668498.1742 | 1219377.8274
4 | 2668516.713 | 1219349.5336
5 | 2668630.0187 | 1219379.7717
6 | 2668618.1899 | 1219408.6016
7 | 2668618.9156 | 1219370.3895
8 | 2668478.0316 | 1219370.7136
9 | 2668486.7293 | 1219389.6459
10 | 2668476.6517 | 1219366.6396
11 | 2668466.2367 | 1219390.6943
12 | 2668451.5237 | 1219410.3232
13 | 2668431.4 | 1219435.2524
14 | 2668666.3177 | 1219384.0554
15 | 2668679.2402 | 1219376.9331
16 | 2668598.043 | 1219368.1358
17 | 2668638.3276 | 1219372.4952
18 | 2668398.7985 | 1219307.7192
19 | 2668348.6677 | 1219271.8242
20 | 2668371.5922 | 1219297.7895
21 | 2668404.4619 | 1219270.8066
22 | 2668516.0049 | 1219347.7577
23 | 2668531.8811 | 1219359.272
24 | 2668391.1609 | 1219311.5131
25 | 2668681.1476 | 1219357.6316
26 | 2668691.3896 | 1219378.2851
27 | 2668362.1551 | 1219322.1188
28 | 2668516.9 | 1219312.2414
29 | 2668523.3827 | 1219236.8274
30 | 2668533.3358 | 1219238.9195
31 | 2668426.3344 | 1219418.6105
32 | 2668736.3811 | 1219391.7013
33 | 2668733.0404 | 1219413.299
34 | 2668722.0721 | 1219390.3299
35 | 2668706.3565 | 1219388.6753
36 | 2668706.025 | 1219379.9098
37 | 2668696.3889 | 1219430.6069
38 | 2668627.1961 | 1219421.4322
39 | 2668458.7297 | 1219420.9024
40 | 2668570.472 | 1219365.1588
41 | 2668341.1348 | 1219266.3997
42 | 2668404.8784 | 1219252.9514
43 | 2668361.3473 | 1219325.5341
44 | 2668569.4347 | 1219141.8235
45 | 2668569.5222 | 1219142.8468
46 | 2668607.0337 | 1219262.8064
47 | 2668313.1109 | 1219246.236
48 | 2668424.6934 | 1219458.0362
49 | 2668732.4447 | 1219417.1499
50 | 2668742.196 | 1219383.6308
51 | 2668691.6303 | 1219450.6254
52 | 2668817.7781 | 1219386.4115
53 | 2668782.6972 | 1219385.7963
54 | 2668632.1472 | 1219425.5366
55 | 2668648.8038 | 1219283.9882
56 | 2668618.4496 | 1219265.9287
57 | 2668786.781 | 1219420.1104
58 | 2668729.9848 | 1219433.0872
59 | 2668727.6875 | 1219447.9702
60 | 2668743.9051 | 1219450.3471
61 | 2668686.1728 | 1219473.5841
62 | 2668571.6278 | 1219168.8169
63 | 2668606.6795 | 1219166.4076
64 | 2668551.7209 | 1219170.1887
65 | 2668605.0448 | 1219139.2365
66 | 2668552.4601 | 1219177.1683
67 | 2668670.9379 | 1219224.9072
68 | 2668641.0464 | 1219223.2145
69 | 2668605.023 | 1219138.8688
70 | 2668684.6622 | 1219479.939
71 | 2668679.1549 | 1219503.1033
72 | 2668666.1118 | 1219476.8273
73 | 2668650.8704 | 1219547.0035
74 | 2668644.5537 | 1219466.1274
75 | 2668618.9156 | 1219370.3895

## line_std_types
| c_nf_per_km | r_ohm_per_km | x_ohm_per_km | max_i_ka | type | q_mm2 | alpha | voltage_rating
NAYY 4x50 SE | 210 | 0.642 | 0.083 | 0.142 | cs | 50 | 0.00403 | LV
NAYY 4x120 SE | 264 | 0.225 | 0.08 | 0.242 | cs | 120 | 0.00403 | LV
NAYY 4x150 SE | 261 | 0.208 | 0.08 | 0.27 | cs | 150 | 0.00403 | LV
NA2XS2Y 1x95 RM/25 12/20 kV | 216 | 0.313 | 0.132 | 0.252 | cs | 95 | 0.00403 | MV
NA2XS2Y 1x185 RM/25 12/20 kV | 273 | 0.161 | 0.117 | 0.362 | cs | 185 | 0.00403 | MV
NA2XS2Y 1x240 RM/25 12/20 kV | 304 | 0.122 | 0.112 | 0.421 | cs | 240 | 0.00403 | MV
NA2XS2Y 1x95 RM/25 6/10 kV | 315 | 0.313 | 0.123 | 0.249 | cs | 95 | 0.00403 | MV
NA2XS2Y 1x185 RM/25 6/10 kV | 406 | 0.161 | 0.11 | 0.358 | cs | 185 | 0.00403 | MV
NA2XS2Y 1x240 RM/25 6/10 kV | 456 | 0.122 | 0.105 | 0.416 | cs | 240 | 0.00403 | MV
NA2XS2Y 1x150 RM/25 12/20 kV | 250 | 0.206 | 0.116 | 0.319 | cs | 150 | 0.00403 | MV
NA2XS2Y 1x120 RM/25 12/20 kV | 230 | 0.253 | 0.119 | 0.283 | cs | 120 | 0.00403 | MV
NA2XS2Y 1x70 RM/25 12/20 kV | 190 | 0.443 | 0.132 | 0.22 | cs | 70 | 0.00403 | MV
NA2XS2Y 1x150 RM/25 6/10 kV | 360 | 0.206 | 0.11 | 0.315 | cs | 150 | 0.00403 | MV
NA2XS2Y 1x120 RM/25 6/10 kV | 340 | 0.253 | 0.113 | 0.28 | cs | 120 | 0.00403 | MV
NA2XS2Y 1x70 RM/25 6/10 kV | 280 | 0.443 | 0.123 | 0.217 | cs | 70 | 0.00403 | MV
N2XS(FL)2Y 1x120 RM/35 64/110 kV | 112 | 0.153 | 0.166 | 0.366 | cs | 120 | 0.00393 | HV
N2XS(FL)2Y 1x185 RM/35 64/110 kV | 125 | 0.099 | 0.156 | 0.457 | cs | 185 | 0.00393 | HV
N2XS(FL)2Y 1x240 RM/35 64/110 kV | 135 | 0.075 | 0.149 | 0.526 | cs | 240 | 0.00393 | HV
N2XS(FL)2Y 1x300 RM/35 64/110 kV | 144 | 0.06 | 0.144 | 0.588 | cs | 300 | 0.00393 | HV
15-AL1/3-ST1A 0.4 | 11 | 1.8769 | 0.35 | 0.105 | ol | 16 | 0.00403 | LV
24-AL1/4-ST1A 0.4 | 11.25 | 1.2012 | 0.335 | 0.14 | ol | 24 | 0.00403 | LV
48-AL1/8-ST1A 0.4 | 12.2 | 0.5939 | 0.3 | 0.21 | ol | 48 | 0.00403 | LV
94-AL1/15-ST1A 0.4 | 13.2 | 0.306 | 0.29 | 0.35 | ol | 94 | 0.00403 | LV
34-AL1/6-ST1A 10.0 | 9.7 | 0.8342 | 0.36 | 0.17 | ol | 34 | 0.00403 | MV
48-AL1/8-ST1A 10.0 | 10.1 | 0.5939 | 0.35 | 0.21 | ol | 48 | 0.00403 | MV
70-AL1/11-ST1A 10.0 | 10.4 | 0.4132 | 0.339 | 0.29 | ol | 70 | 0.00403 | MV
94-AL1/15-ST1A 10.0 | 10.75 | 0.306 | 0.33 | 0.35 | ol | 94 | 0.00403 | MV
122-AL1/20-ST1A 10.0 | 11.1 | 0.2376 | 0.323 | 0.41 | ol | 122 | 0.00403 | MV
149-AL1/24-ST1A 10.0 | 11.25 | 0.194 | 0.315 | 0.47 | ol | 149 | 0.00403 | MV
34-AL1/6-ST1A 20.0 | 9.15 | 0.8342 | 0.382 | 0.17 | ol | 34 | 0.00403 | MV
48-AL1/8-ST1A 20.0 | 9.5 | 0.5939 | 0.372 | 0.21 | ol | 48 | 0.00403 | MV
70-AL1/11-ST1A 20.0 | 9.7 | 0.4132 | 0.36 | 0.29 | ol | 70 | 0.00403 | MV
94-AL1/15-ST1A 20.0 | 10 | 0.306 | 0.35 | 0.35 | ol | 94 | 0.00403 | MV
122-AL1/20-ST1A 20.0 | 10.3 | 0.2376 | 0.344 | 0.41 | ol | 122 | 0.00403 | MV
149-AL1/24-ST1A 20.0 | 10.5 | 0.194 | 0.337 | 0.47 | ol | 149 | 0.00403 | MV
184-AL1/30-ST1A 20.0 | 10.75 | 0.1571 | 0.33 | 0.535 | ol | 184 | 0.00403 | MV
243-AL1/39-ST1A 20.0 | 11 | 0.1188 | 0.32 | 0.645 | ol | 243 | 0.00403 | MV
48-AL1/8-ST1A 110.0 | 8 | 0.5939 | 0.46 | 0.21 | ol | 48 | 0.00403 | HV
70-AL1/11-ST1A 110.0 | 8.4 | 0.4132 | 0.45 | 0.29 | ol | 70 | 0.00403 | HV
94-AL1/15-ST1A 110.0 | 8.65 | 0.306 | 0.44 | 0.35 | ol | 94 | 0.00403 | HV
122-AL1/20-ST1A 110.0 | 8.5 | 0.2376 | 0.43 | 0.41 | ol | 122 | 0.00403 | HV
149-AL1/24-ST1A 110.0 | 8.75 | 0.194 | 0.41 | 0.47 | ol | 149 | 0.00403 | HV
184-AL1/30-ST1A 110.0 | 8.8 | 0.1571 | 0.4 | 0.535 | ol | 184 | 0.00403 | HV
243-AL1/39-ST1A 110.0 | 9 | 0.1188 | 0.39 | 0.645 | ol | 243 | 0.00403 | HV
305-AL1/39-ST1A 110.0 | 9.2 | 0.0949 | 0.38 | 0.74 | ol | 305 | 0.00403 | HV
490-AL1/64-ST1A 110.0 | 9.75 | 0.059 | 0.37 | 0.96 | ol | 490 | 0.00403 | HV
679-AL1/86-ST1A 110.0 | 9.95 | 0.042 | 0.36 | 1.15 | ol | 679 | 0.00403 | HV
490-AL1/64-ST1A 220.0 | 10 | 0.059 | 0.285 | 0.96 | ol | 490 | 0.00403 | HV
679-AL1/86-ST1A 220.0 | 11.7 | 0.042 | 0.275 | 1.15 | ol | 679 | 0.00403 | HV
490-AL1/64-ST1A 380.0 | 11 | 0.059 | 0.253 | 0.96 | ol | 490 | 0.00403 | HV
679-AL1/86-ST1A 380.0 | 14.6 | 0.042 | 0.25 | 1.15 | ol | 679 | 0.00403 | HV

## trafo_std_types
| i0_percent | pfe_kw | vkr_percent | sn_mva | vn_lv_kv | vn_hv_kv | vk_percent | shift_degree | vector_group | tap_side | tap_neutral | tap_min | tap_max | tap_step_degree | tap_step_percent | tap_phase_shifter
160 MVA 380/110 kV | 0.06 | 60 | 0.25 | 160 | 110 | 380 | 12.2 | 0 | Yy0 | hv | 0 | -9 | 9 | 0 | 1.5 | FALSE
100 MVA 220/110 kV | 0.06 | 55 | 0.26 | 100 | 110 | 220 | 12 | 0 | Yy0 | hv | 0 | -9 | 9 | 0 | 1.5 | FALSE
63 MVA 110/20 kV | 0.04 | 22 | 0.32 | 63 | 20 | 110 | 18 | 150 | YNd5 | hv | 0 | -9 | 9 | 0 | 1.5 | FALSE
40 MVA 110/20 kV | 0.05 | 18 | 0.34 | 40 | 20 | 110 | 16.2 | 150 | YNd5 | hv | 0 | -9 | 9 | 0 | 1.5 | FALSE
25 MVA 110/20 kV | 0.07 | 14 | 0.41 | 25 | 20 | 110 | 12 | 150 | YNd5 | hv | 0 | -9 | 9 | 0 | 1.5 | FALSE
63 MVA 110/10 kV | 0.04 | 22 | 0.32 | 63 | 10 | 110 | 18 | 150 | YNd5 | hv | 0 | -9 | 9 | 0 | 1.5 | FALSE
40 MVA 110/10 kV | 0.05 | 18 | 0.34 | 40 | 10 | 110 | 16.2 | 150 | YNd5 | hv | 0 | -9 | 9 | 0 | 1.5 | FALSE
25 MVA 110/10 kV | 0.07 | 14 | 0.41 | 25 | 10 | 110 | 12 | 150 | YNd5 | hv | 0 | -9 | 9 | 0 | 1.5 | FALSE
0.25 MVA 20/0.4 kV | 0.32 | 0.8 | 1.44 | 0.25 | 0.4 | 20 | 6 | 150 | Yzn5 | hv | 0 | -2 | 2 | 0 | 2.5 | FALSE
0.4 MVA 20/0.4 kV | 0.3375 | 1.35 | 1.425 | 0.4 | 0.4 | 20 | 6 | 150 | Dyn5 | hv | 0 | -2 | 2 | 0 | 2.5 | FALSE
0.63 MVA 20/0.4 kV | 0.2619 | 1.65 | 1.206 | 0.63 | 0.4 | 20 | 6 | 150 | Dyn5 | hv | 0 | -2 | 2 | 0 | 2.5 | FALSE
0.25 MVA 10/0.4 kV | 0.24 | 0.6 | 1.2 | 0.25 | 0.4 | 10 | 4 | 150 | Dyn5 | hv | 0 | -2 | 2 | 0 | 2.5 | FALSE
0.4 MVA 10/0.4 kV | 0.2375 | 0.95 | 1.325 | 0.4 | 0.4 | 10 | 4 | 150 | Dyn5 | hv | 0 | -2 | 2 | 0 | 2.5 | FALSE
0.63 MVA 10/0.4 kV | 0.1873 | 1.18 | 1.0794 | 0.63 | 0.4 | 10 | 4 | 150 | Dyn5 | hv | 0 | -2 | 2 | 0 | 2.5 | FALSE

## trafo3w_std_types
| sn_hv_mva | sn_mv_mva | sn_lv_mva | vn_hv_kv | vn_mv_kv | vn_lv_kv | vk_hv_percent | vk_mv_percent | vk_lv_percent | vkr_hv_percent | vkr_mv_percent | vkr_lv_percent | pfe_kw | i0_percent | shift_mv_degree | shift_lv_degree | vector_group | tap_side | tap_neutral | tap_min | tap_max | tap_step_percent
63/25/38 MVA 110/20/10 kV | 63 | 25 | 38 | 110 | 20 | 10 | 10.4 | 10.4 | 10.4 | 0.28 | 0.32 | 0.35 | 35 | 0.89 | 0 | 0 | YN0yn0yn0 | hv | 0 | -10 | 10 | 1.2
63/25/38 MVA 110/10/10 kV | 63 | 25 | 38 | 110 | 10 | 10 | 10.4 | 10.4 | 10.4 | 0.28 | 0.32 | 0.35 | 35 | 0.89 | 0 | 0 | YN0yn0yn0 | hv | 0 | -10 | 10 | 1.2

## fuse_std_types
| fuse_type | i_rated_a | t_avg | t_min | t_total | x_avg | x_min | x_total
HV 100A | HV 100A | 100 | 0 | [10.0, 3.64, 0.854, 0.281, 0.1, 0.0531, 0.022, 0.01] | [10.0, 4.267, 1.21, 0.403, 0.1, 0.058, 0.022, 0.01] | 0 | [300.0, 350.0, 450.0, 550.0, 700.0, 850.0, 1200.0, 1752.0] | [600.0, 700.0, 900.0, 1150.0, 1665.0, 2000.0, 3000.0, 4313.0]
HV 10A | HV 10A | 10 | 0 | [10.0, 1675.0, 0.344, 0.156, 0.1, 0.0417, 0.0171, 0.01] | [10.0, 1.3, 0.3, 0.155, 0.1, 0.0555, 0.023, 0.01] | 0 | [30.0, 32.0, 35.0, 37.0, 39.0, 50.0, 70.0, 88.0] | [60.0, 70.0, 80.0, 87.0, 94.0, 110.0, 150.0, 216.0]
HV 125A | HV 125A | 125 | 0 | [10.0, 1.82, 0.344, 0.1, 0.0467, 0.0269, 0.01] | [10.0, 2.478, 0.426, 0.1, 0.0427, 0.0211, 0.01] | 0 | [375.0, 500.0, 700.0, 925.0, 1200.0, 1500.0, 2341.0] | [750.0, 1000.0, 1500.0, 2200.0, 3000.0, 4000.0, 5765.0]
HV 160A | HV 160A | 160 | 0 | [10.0, 4.15, 1.03, 0.198, 0.1, 0.051, 0.0172, 0.01] | [10.0, 2.3, 0.734, 0.274, 0.1, 0.046, 0.0177, 0.01] | 0 | [480.0, 550.0, 700.0, 1000.0, 1260.0, 1600.0, 2500.0, 3227.0] | [960.0, 1300.0, 1700.0, 2200.0, 2996.0, 4000.0, 6000.0, 7946.0]
HV 16A | HV 16A | 16 | 0 | [10.0, 0.352, 0.164, 0.1, 0.0649, 0.0342, 0.01] | [10.0, 2.34, 0.722, 0.181, 0.1, 0.055, 0.0296, 0.01] | 0 | [48.0, 60.0, 65.0, 71.0, 80.0, 100.0, 162.0] | [96.0, 110.0, 125.0, 150.0, 168.0, 200.0, 250.0, 398.0]
HV 200A | HV 200A | 200 | 0 | [10.0, 4.267, 1.21, 0.403, 0.1, 0.058, 0.022, 0.01] | [10.0, 3.73, 1.654, 0.328, 0.1, 0.0531, 0.019, 0.01] | 0 | [600.0, 700.0, 900.0, 1150.0, 1665.0, 2000.0, 3000.0, 4313.0] | [1200.0, 1500.0, 1800.0, 2700.0, 3960.0, 5000.0, 7500.0, 10620.0]
HV 20A | HV 20A | 20 | 0 | [10.0, 1.3, 0.3, 0.155, 0.1, 0.0555, 0.023, 0.01] | [10.0, 1.3, 0.161, 0.1, 0.0611, 0.0399, 0.0141, 0.01] | 0 | [60.0, 70.0, 80.0, 87.0, 94.0, 110.0, 150.0, 216.0] | [120.0, 150.0, 200.0, 223.0, 260.0, 300.0, 450.0, 532.0]
HV 25A | HV 25A | 25 | 0 | [10.0, 2.512, 0.833, 0.299, 0.1, 0.0372, 0.0223, 0.01] | [10.0, 3.125, 0.597, 0.198, 0.1, 0.0378, 0.022, 0.01] | 0 | [75.0, 82.0, 90.0, 100.0, 124.0, 170.0, 200.0, 289.0] | [150.0, 170.0, 210.0, 250.0, 294.0, 400.0, 500.0, 711.0]
HV 31.5A | HV 31.5A | 31.5 | 0 | [10.0, 2.34, 0.722, 0.181, 0.1, 0.055, 0.0296, 0.01] | [10.0, 2.84, 0.368, 0.164, 0.1, 0.0621, 0.0378, 0.0195, 0.01] | 0 | [95.0, 110.0, 125.0, 150.0, 165.0, 200.0, 250.0, 390.0] | [189.0, 220.0, 300.0, 350.0, 393.0, 450.0, 530.0, 700.0, 960.0]
HV 40A | HV 40A | 40 | 0 | [10.0, 1.3, 0.161, 0.1, 0.0611, 0.0399, 0.0141, 0.01] | [10.0, 2.05, 0.369, 0.198, 0.1, 0.051, 0.0298, 0.01] | 0 | [120.0, 150.0, 200.0, 223.0, 260.0, 300.0, 450.0, 532.0] | [240.0, 300.0, 400.0, 450.0, 530.0, 650.0, 800.0, 1311.0]
HV 50A | HV 50A | 50 | 0 | [10.0, 3.215, 0.597, 0.198, 0.1, 0.0378, 0.022, 0.01] | [10.0, 3.64, 0.854, 0.281, 0.1, 0.0531, 0.022, 0.01] | 0 | [150.0, 170.0, 210.0, 250.0, 294.0, 400.0, 500.0, 711.0] | [300.0, 350.0, 450.0, 550.0, 700.0, 850.0, 1200.0, 1752.0]
HV 6.3A | HV 6.3A | 6.3 | 0 | [10.0, 1.39, 0.344, 0.168, 0.1, 0.056, 0.0263, 0.01] | [10.0, 1.711, 0.516, 0.198, 0.1, 0.0634, 0.0303, 0.01] | 0 | [19.0, 19.5, 20.4, 20.8, 22.0, 25.0, 32.0, 48.0] | [38.0, 40.0, 43.0, 48.0, 53.0, 60.0, 75.0, 118.0]
HV 63A | HV 63A | 63 | 0 | [10.0, 2.84, 0.368, 0.164, 0.1, 0.0621, 0.0378, 0.0195, 0.01] | [10.0, 1.82, 0.344, 0.1, 0.0467, 0.0269, 0.01] | 0 | [189.0, 220.0, 300.0, 350.0, 393.0, 450.0, 530.0, 700.0, 961.0] | [378.0, 500.0, 700.0, 934.0, 1200.0, 1500.0, 2366.0]
HV 80A | HV 80A | 80 | 0 | [10.0, 2.05, 0.369, 0.198, 0.1, 0.051, 0.0298, 0.01] | [10.0, 4.15, 1.03, 0.198, 0.1, 0.051, 0.0172, 0.01] | 0 | [240.0, 300.0, 400.0, 450.0, 530.0, 650.0, 800.0, 1311.0] | [480.0, 550.0, 700.0, 1000.0, 1260.0, 1600.0, 2500.0, 3227.0]
Siemens NH-1-100 | Siemens NH-1-100 | 100 | [5400.0, 2000.0, 400.0, 20.0, 1.0, 0.2, 0.012, 0.004] | 0 | 0 | [150.0, 190.0, 250.0, 430.0, 900.0, 1250.0, 2700.0, 3600.0] | 0 | 0
Siemens NH-1-125 | Siemens NH-1-125 | 125 | [4800.0, 120.0, 7.0, 0.1, 0.004] | 0 | 0 | [180.0, 400.0, 740.0, 2000.0, 4250.0] | 0 | 0
Siemens NH-1-16 | Siemens NH-1-16 | 16 | [4000.0, 400.0, 2.0, 0.1, 0.04, 0.01] | 0 | 0 | [26.0, 35.0, 75.0, 150.0, 200.0, 300.0] | 0 | 0
Siemens NH-1-160 | Siemens NH-1-160 | 160 | [4800.0, 120.0, 7.0, 0.1, 0.004] | 0 | 0 | [210.0, 500.0, 900.0, 2300.0, 5000.0] | 0 | 0
Siemens NH-1-25 | Siemens NH-1-25 | 25 | [4000.0, 1000.0, 10.0, 0.2, 0.02, 0.01] | 0 | 0 | [40.0, 50.0, 100.0, 210.0, 400.0, 500.0] | 0 | 0
Siemens NH-1-50 | Siemens NH-1-50 | 50 | [4000.0, 40.0, 4.0, 1.0, 0.02, 0.01] | 0 | 0 | [86.0, 200.0, 300.0, 400.0, 1000.0, 1280.0] | 0 | 0
Siemens NH-1-63 | Siemens NH-1-63 | 63 | [4000.0, 100.0, 10.0, 2.0, 0.04, 0.01] | 0 | 0 | [100.0, 200.0, 300.0, 400.0, 1000.0, 1500.0] | 0 | 0
Siemens NH-1-80 | Siemens NH-1-80 | 80 | [4800.0, 120.0, 7.0, 0.1, 0.01] | 0 | 0 | [150.58, 250.0, 450.0, 1150.0, 2470.0] | 0 | 0
Siemens NH-2-1000 | Siemens NH-2-1000 | 1000 | [4800.0, 120.0, 7.0, 0.1, 0.004] | 0 | 0 | [1900.0, 3500.0, 8400.0, 24000.0, 52000.0] | 0 | 0
Siemens NH-2-200 | Siemens NH-2-200 | 200 | [4800.0, 120.0, 7.0, 0.1, 0.004] | 0 | 0 | [280.0, 650.0, 1200.0, 3000.0, 7000.0] | 0 | 0
Siemens NH-2-224 | Siemens NH-2-224 | 224 | [4800.0, 120.0, 7.0, 0.2, 0.04, 0.004] | 0 | 0 | [400.0, 750.0, 1453.0, 3025.0, 4315.0, 7600.0] | 0 | 0
Siemens NH-2-250 | Siemens NH-2-250 | 250 | [4800.0, 120.0, 7.0, 0.1, 0.004] | 0 | 0 | [450.0, 800.0, 1650.0, 4000.0, 8500.0] | 0 | 0
Siemens NH-2-315 | Siemens NH-2-315 | 315 | [4800.0, 120.0, 7.0, 0.1, 0.004] | 0 | 0 | [550.0, 920.0, 1900.0, 5000.0, 11000.0] | 0 | 0
Siemens NH-2-355 | Siemens NH-2-355 | 355 | [4800.0, 120.0, 6.0, 0.1, 0.004] | 0 | 0 | [650.0, 1116.27, 2350.0, 5840.0, 12790.0] | 0 | 0
Siemens NH-2-400 | Siemens NH-2-400 | 400 | [4800.0, 120.0, 7.0, 0.1, 0.004] | 0 | 0 | [720.0, 1350.0, 2800.0, 6500.0, 15000.0] | 0 | 0
Siemens NH-2-425 | Siemens NH-2-425 | 425 | [4800.0, 120.0, 7.0, 0.1, 0.004] | 0 | 0 | [850.0, 1500.0, 3050.0, 7500.0, 16500.0] | 0 | 0
Siemens NH-2-630 | Siemens NH-2-630 | 630 | [4800.0, 120.0, 7.0, 0.1, 0.004] | 0 | 0 | [1200.0, 2000.0, 4800.0, 12000.0, 26000.0] | 0 | 0

## res_bus
| vm_pu | va_degree | p_mw | q_mvar
0 | 0.99693 | -0.058346 | 0.00062898 | 0.00015764
1 | 0.99694 | -0.058151 | 0 | 0
2 | 0.98975 | -0.19556 | 0 | 0
3 | 0.98936 | -0.20323 | 0 | 0
4 | 0.99024 | -0.18605 | 0 | 0
5 | 0.99564 | -0.082908 | 0.0038888 | 0.00097463
6 | 0.99619 | -0.072585 | 0.0075062 | 0.0018812
7 | 0.99812 | -0.035633 | 0 | 0
8 | 0.98903 | -0.2096 | 0 | 0
9 | 0.98924 | -0.20553 | 0.0013568 | 0.00034005
10 | 0.98899 | -0.21031 | 0 | 0
11 | 0.98886 | -0.21283 | 0.0053304 | 0.0013359
12 | 0.98881 | -0.21381 | 0 | 0
13 | 0.98875 | -0.21509 | 0 | 0
14 | 0.99242 | -0.1446 | 0 | 0
15 | 0.99054 | -0.18087 | 0 | 0
16 | 0.99652 | -0.06598 | 0.002514 | 0.00063006
17 | 1 | 0 | -0.21338 | -0.05412
18 | 0.98777 | -0.23405 | 0 | 0
19 | 0.98772 | -0.23506 | 0.00028873 | 7.2363e-05
20 | 0.98794 | -0.23068 | 0 | 0
21 | 0.98763 | -0.2369 | 0.0027873 | 0.00069857
22 | 0.99015 | -0.18786 | 0 | 0
23 | 0.9916 | -0.15996 | 0.0016643 | 0.00041712
24 | 0.98813 | -0.22705 | 0.00066871 | 0.00016759
25 | 0.99048 | -0.182 | 0.0032739 | 0.00082052
26 | 0.9895 | -0.2009 | 0 | 0
27 | 0.98786 | -0.23227 | 0.0028658 | 0.00071823
28 | 0.98837 | -0.22192 | 0.00062458 | 0.00015653
29 | 0.98468 | -0.29335 | 0 | 0
30 | 0.98417 | -0.30308 | 0.00071769 | 0.00017987
31 | 0.98871 | -0.2158 | 0.0022383 | 0.00056098
32 | 0.9874 | -0.24168 | 0 | 0
33 | 0.98713 | -0.24677 | 0.0010563 | 0.00026473
34 | 0.98757 | -0.23834 | 0.0018 | 0.00045113
35 | 0.98778 | -0.23415 | 0 | 0
36 | 0.98927 | -0.20538 | 0.0062887 | 0.0015761
37 | 0.98538 | -0.28085 | 0.012805 | 0.0032093
38 | 0.99592 | -0.077788 | 0.0046419 | 0.0011634
39 | 0.98899 | -0.21038 | 0.0031987 | 0.00080167
40 | 0.99447 | -0.10499 | 0.00040878 | 0.00010245
41 | 0.98771 | -0.23517 | 0.00038852 | 9.7372e-05
42 | 0.9876 | -0.23735 | 0.0014174 | 0.00035524
43 | 0.98786 | -0.2323 | 0.00050307 | 0.00012608
44 | 0.97725 | -0.43852 | 0.0036034 | 0.0009031
45 | 0.97725 | -0.43846 | 0.0045186 | 0.0011325
46 | 0.98044 | -0.37596 | 0 | 0
47 | 0.98771 | -0.23532 | 0.0002411 | 6.0424e-05
48 | 0.98884 | -0.21333 | 0.0032847 | 0.00082323
49 | 0.98709 | -0.2476 | 0 | 0
50 | 0.98891 | -0.21237 | 0.0045071 | 0.0011296
51 | 0.98447 | -0.29848 | 0.0040932 | 0.0010259
52 | 0.98867 | -0.21707 | 0.00023865 | 5.9811e-05
53 | 0.98868 | -0.21692 | 0.0060444 | 0.0015149
54 | 0.99584 | -0.079389 | 0.0075138 | 0.0018831
55 | 0.9797 | -0.39038 | 0.014026 | 0.0035154
56 | 0.98016 | -0.38129 | 0 | 0
57 | 0.98687 | -0.25186 | 0.004374 | 0.0010962
58 | 0.98698 | -0.24979 | 0.0026085 | 0.00065375
59 | 0.98691 | -0.25114 | 0 | 0
60 | 0.98684 | -0.2526 | 0.0049794 | 0.001248
61 | 0.98352 | -0.317 | 0.0054955 | 0.0013773
62 | 0.97745 | -0.43459 | 0 | 0
63 | 0.97798 | -0.42402 | 0 | 0
64 | 0.97729 | -0.43765 | 0 | 0
65 | 0.97772 | -0.42924 | 0.0048298 | 0.0012105
66 | 0.97723 | -0.43873 | 0.0084275 | 0.0021121
67 | 0.97949 | -0.39456 | 0 | 0
68 | 0.97919 | -0.40047 | 0.010863 | 0.0027226
69 | 0.97772 | -0.42928 | 0.0056824 | 0.0014242
70 | 0.98329 | -0.32149 | 0 | 0
71 | 0.98276 | -0.33201 | 0.013558 | 0.0033979
72 | 0.98306 | -0.32611 | 0.013614 | 0.003412
73 | 0.9821 | -0.34487 | 0.010932 | 0.0027399
74 | 0.99557 | -0.084502 | 0.006643 | 0.0016649
75 | 0.99998 | 149.9956 | 0 | 0

## res_line
| p_from_mw | q_from_mvar | p_to_mw | q_to_mvar | pl_mw | ql_mvar | i_from_ka | i_to_ka | i_ka | vm_from_pu | va_from_degree | vm_to_pu | va_to_degree | loading_percent
0 | -0.00062898 | -0.00015764 | 0.00062899 | 0.00015741 | 5.8482e-09 | -2.2699e-07 | 0.00093882 | 0.00093874 | 0.00093882 | 0.99693 | -0.058346 | 0.99694 | -0.058151 | 0.25792
1 | 0.10061 | 0.025614 | -0.10049 | -0.025537 | 0.00011995 | 7.6581e-05 | 0.1503 | 0.1503 | 0.1503 | 0.99694 | -0.058151 | 0.99564 | -0.082908 | 41.2921
2 | 0.02633 | 0.0066077 | -0.026312 | -0.0065965 | 1.8111e-05 | 1.1183e-05 | 0.039303 | 0.039304 | 0.039304 | 0.99694 | -0.058151 | 0.99619 | -0.072585 | 10.7977
3 | -0.12756 | -0.032379 | 0.1277 | 0.032467 | 0.00013835 | 8.8414e-05 | 0.19055 | 0.19055 | 0.19055 | 0.99694 | -0.058151 | 0.99812 | -0.035633 | 52.3475
4 | 0.024599 | 0.0061687 | -0.02459 | -0.0061631 | 8.9865e-06 | 5.5263e-06 | 0.036984 | 0.036984 | 0.036984 | 0.98975 | -0.19556 | 0.98936 | -0.20323 | 10.1604
5 | -0.024599 | -0.0061687 | 0.02461 | 0.0061755 | 1.1159e-05 | 6.8619e-06 | 0.036984 | 0.036984 | 0.036984 | 0.98975 | -0.19556 | 0.99024 | -0.18605 | 10.1604
6 | 0.016747 | 0.0041978 | -0.016742 | -0.0041948 | 5.0822e-06 | 2.9784e-06 | 0.025188 | 0.025188 | 0.025188 | 0.98936 | -0.20323 | 0.98903 | -0.2096 | 6.9197
7 | 0.0078431 | 0.0019654 | -0.0078422 | -0.001965 | 8.6027e-07 | 3.3889e-07 | 0.011796 | 0.011796 | 0.011796 | 0.98936 | -0.20323 | 0.98924 | -0.20553 | 3.2407
8 | 0.053874 | 0.013721 | -0.053869 | -0.013718 | 4.7057e-06 | 2.9871e-06 | 0.081034 | 0.081034 | 0.081034 | 0.99024 | -0.18605 | 0.99015 | -0.18786 | 22.2621
9 | -0.078484 | -0.019897 | 0.078583 | 0.019959 | 9.8536e-05 | 6.282e-05 | 0.11802 | 0.11802 | 0.11802 | 0.99024 | -0.18605 | 0.9916 | -0.15996 | 32.4224
10 | 0.096596 | 0.024563 | -0.09631 | -0.02438 | 0.00028617 | 0.00018267 | 0.14449 | 0.14449 | 0.14449 | 0.99564 | -0.082908 | 0.99242 | -0.1446 | 39.6955
11 | 0.018806 | 0.0047153 | -0.018801 | -0.0047125 | 4.6616e-06 | 2.7784e-06 | 0.028091 | 0.028092 | 0.028092 | 0.99619 | -0.072585 | 0.99592 | -0.077788 | 7.7174
12 | 0.083658 | 0.02142 | -0.083535 | -0.021342 | 0.00012278 | 7.8302e-05 | 0.12488 | 0.12488 | 0.12488 | 0.99812 | -0.035633 | 0.99652 | -0.06598 | 34.3077
13 | -0.21136 | -0.053888 | 0.21173 | 0.05412 | 0.00036425 | 0.00023261 | 0.31542 | 0.31542 | 0.31542 | 0.99812 | -0.035633 | 1 | 0 | 43.3276
14 | 0.0091715 | 0.0022982 | -0.0091712 | -0.0022981 | 3.1066e-07 | 1.4299e-07 | 0.013799 | 0.013799 | 0.013799 | 0.98903 | -0.2096 | 0.98899 | -0.21031 | 3.7908
15 | 0.0075702 | 0.0018966 | -0.007569 | -0.0018961 | 1.1654e-06 | 4.3845e-07 | 0.011389 | 0.011389 | 0.011389 | 0.98903 | -0.2096 | 0.98886 | -0.21283 | 3.129
16 | 0.0064854 | 0.001625 | -0.0064839 | -0.0016245 | 1.4976e-06 | 4.1984e-07 | 0.0097552 | 0.0097554 | 0.0097554 | 0.98924 | -0.20553 | 0.98899 | -0.21038 | 2.6801
17 | 0.0091712 | 0.0022981 | -0.0091639 | -0.0022947 | 7.3063e-06 | 3.3641e-06 | 0.013799 | 0.013799 | 0.013799 | 0.98899 | -0.21031 | 0.98813 | -0.22705 | 3.791
18 | 0.0022386 | 0.00056023 | -0.0022385 | -0.00056047 | 1.0443e-07 | -2.4801e-07 | 0.0033684 | 0.0033685 | 0.0033685 | 0.98886 | -0.21283 | 0.98881 | -0.21381 | 0.9254
19 | 0.0022385 | 0.00056047 | -0.0022384 | -0.0005608 | 1.3619e-07 | -3.2337e-07 | 0.0033685 | 0.0033686 | 0.0033686 | 0.98881 | -0.21381 | 0.98875 | -0.21509 | 0.92544
20 | 0.0022384 | 0.0005608 | -0.0022383 | -0.00056098 | 7.5071e-08 | -1.7821e-07 | 0.0033686 | 0.0033687 | 0.0033687 | 0.98875 | -0.21509 | 0.98871 | -0.2158 | 0.92546
21 | 0.09631 | 0.02438 | -0.096143 | -0.024273 | 0.00016737 | 0.00010684 | 0.14449 | 0.14449 | 0.14449 | 0.99242 | -0.1446 | 0.99054 | -0.18087 | 39.6955
22 | 0.0032741 | 0.00082039 | -0.0032739 | -0.00082052 | 1.7595e-07 | -1.3704e-07 | 0.0049184 | 0.0049185 | 0.0049185 | 0.99054 | -0.18087 | 0.99048 | -0.182 | 1.3512
23 | 0.092869 | 0.023453 | -0.09278 | -0.023396 | 8.9044e-05 | 5.6831e-05 | 0.13957 | 0.13957 | 0.13957 | 0.99054 | -0.18087 | 0.9895 | -0.2009 | 38.3443
24 | 0.081021 | 0.020712 | -0.080869 | -0.020615 | 0.00015257 | 9.7286e-05 | 0.12113 | 0.12113 | 0.12113 | 0.99652 | -0.06598 | 0.99447 | -0.10499 | 33.2764
25 | 0.0009184 | 0.00022884 | -0.00091835 | -0.0002296 | 4.4235e-08 | -7.6088e-07 | 0.001383 | 0.0013833 | 0.0013833 | 0.98777 | -0.23405 | 0.98772 | -0.23506 | 0.38003
26 | -0.0051238 | -0.0012823 | 0.0051246 | 0.0012824 | 8.226e-07 | 5.4989e-08 | 0.007718 | 0.0077178 | 0.007718 | 0.98777 | -0.23405 | 0.98794 | -0.23068 | 2.1203
27 | 0.0042054 | 0.0010535 | -0.0042048 | -0.0010536 | 5.7085e-07 | -1.2011e-07 | 0.006335 | 0.0063351 | 0.0063351 | 0.98777 | -0.23405 | 0.98763 | -0.2369 | 1.7404
28 | 0.00062962 | 0.00015724 | -0.00062962 | -0.00015736 | 3.1308e-09 | -1.1681e-07 | 0.00094833 | 0.00094837 | 0.00094837 | 0.98772 | -0.23506 | 0.98771 | -0.23517 | 0.26054
29 | -0.0084937 | -0.0021265 | 0.0084952 | 0.0021271 | 1.4667e-06 | 6.3257e-07 | 0.012792 | 0.012792 | 0.012792 | 0.98794 | -0.23068 | 0.98813 | -0.22705 | 3.5143
30 | 0.0033691 | 0.0008441 | -0.0033689 | -0.00084427 | 2.5545e-07 | -1.7523e-07 | 0.0050744 | 0.0050745 | 0.0050745 | 0.98794 | -0.23068 | 0.98786 | -0.23227 | 1.3941
31 | 0.0014175 | 0.00035503 | -0.0014174 | -0.00035524 | 3.0546e-08 | -2.0899e-07 | 0.0021356 | 0.0021356 | 0.0021356 | 0.98763 | -0.2369 | 0.9876 | -0.23735 | 0.58671
32 | 0.053869 | 0.013718 | -0.053781 | -0.013662 | 8.8339e-05 | 5.6076e-05 | 0.081034 | 0.081034 | 0.081034 | 0.99015 | -0.18786 | 0.98837 | -0.22192 | 22.2621
33 | -0.080247 | -0.020376 | 0.08046 | 0.020512 | 0.0002129 | 0.00013575 | 0.12051 | 0.12051 | 0.12051 | 0.9916 | -0.15996 | 0.99447 | -0.10499 | 33.1085
34 | 0.075692 | 0.019112 | -0.075572 | -0.019035 | 0.00012037 | 7.6718e-05 | 0.11388 | 0.11388 | 0.11388 | 0.9895 | -0.2009 | 0.98778 | -0.23415 | 31.2848
35 | 0.017087 | 0.0042842 | -0.017084 | -0.0042821 | 3.6463e-06 | 2.1445e-06 | 0.025697 | 0.025697 | 0.025697 | 0.9895 | -0.2009 | 0.98927 | -0.20538 | 7.0596
36 | 0.00050308 | 0.00012604 | -0.00050307 | -0.00012608 | 7.5572e-10 | -4.4448e-08 | 0.00075777 | 0.00075778 | 0.00075778 | 0.98786 | -0.23227 | 0.98786 | -0.2323 | 0.20818
37 | 0.053157 | 0.013505 | -0.052974 | -0.01339 | 0.00018211 | 0.00011559 | 0.080094 | 0.080094 | 0.080094 | 0.98837 | -0.22192 | 0.98468 | -0.29335 | 22.0039
38 | 0.052974 | 0.01339 | -0.05295 | -0.013374 | 2.4698e-05 | 1.5676e-05 | 0.080094 | 0.080094 | 0.080094 | 0.98468 | -0.29335 | 0.98417 | -0.30308 | 22.0039
39 | 0.052232 | 0.013194 | -0.05205 | -0.013079 | 0.00018176 | 0.00011534 | 0.079009 | 0.079009 | 0.079009 | 0.98417 | -0.30308 | 0.98044 | -0.37596 | 21.7059
40 | 0.013024 | 0.0032649 | -0.013021 | -0.0032631 | 3.1573e-06 | 1.7412e-06 | 0.019628 | 0.019628 | 0.019628 | 0.9874 | -0.24168 | 0.98713 | -0.24677 | 5.3923
41 | -0.013024 | -0.0032649 | 0.013026 | 0.003266 | 2.0767e-06 | 1.1452e-06 | 0.019628 | 0.019628 | 0.019628 | 0.9874 | -0.24168 | 0.98757 | -0.23834 | 5.3923
42 | 0.011965 | 0.0029984 | -0.011964 | -0.0029981 | 4.7533e-07 | 2.544e-07 | 0.018036 | 0.018036 | 0.018036 | 0.98713 | -0.24677 | 0.98709 | -0.2476 | 4.9549
43 | -0.014826 | -0.0037171 | 0.014829 | 0.0037188 | 2.9575e-06 | 1.6905e-06 | 0.02234 | 0.02234 | 0.02234 | 0.98757 | -0.23834 | 0.98778 | -0.23415 | 6.1373
44 | 0.060743 | 0.015316 | -0.060607 | -0.01523 | 0.00013543 | 8.6122e-05 | 0.091537 | 0.091537 | 0.091537 | 0.98778 | -0.23415 | 0.98538 | -0.28085 | 25.1475
45 | 0.010795 | 0.002706 | -0.010791 | -0.0027042 | 3.5954e-06 | 1.8343e-06 | 0.016238 | 0.016238 | 0.016238 | 0.98927 | -0.20538 | 0.98891 | -0.21237 | 4.4609
46 | 0.047802 | 0.012021 | -0.047762 | -0.011995 | 4.0223e-05 | 2.5481e-05 | 0.0722 | 0.0722 | 0.0722 | 0.98538 | -0.28085 | 0.98447 | -0.29848 | 19.8351
47 | 0.014159 | 0.0035491 | -0.014158 | -0.0035485 | 1.0798e-06 | 6.0734e-07 | 0.021156 | 0.021156 | 0.021156 | 0.99592 | -0.077788 | 0.99584 | -0.079389 | 5.8121
48 | 0.0032852 | 0.00082288 | -0.0032847 | -0.00082323 | 4.615e-07 | -3.5092e-07 | 0.0049427 | 0.0049429 | 0.0049429 | 0.98899 | -0.21038 | 0.98884 | -0.21333 | 1.3579
49 | 0.0002411 | 5.9983e-05 | -0.0002411 | -6.0424e-05 | 1.7073e-09 | -4.4077e-07 | 0.00036306 | 0.00036322 | 0.00036322 | 0.98771 | -0.23517 | 0.98771 | -0.23532 | 0.099785
50 | -0.0036034 | -0.0009031 | 0.0036034 | 0.0009031 | 1.1595e-08 | -5.4473e-09 | 0.0054868 | 0.0054868 | 0.0054868 | 0.97725 | -0.43852 | 0.97725 | -0.43846 | 1.5074
51 | -0.0081221 | -0.0020356 | 0.0081236 | 0.0020362 | 1.4944e-06 | 6.2991e-07 | 0.012367 | 0.012367 | 0.012367 | 0.97725 | -0.43846 | 0.97745 | -0.43459 | 3.3976
52 | 0.024912 | 0.0062505 | -0.024906 | -0.0062466 | 6.3282e-06 | 3.9013e-06 | 0.037812 | 0.037812 | 0.037812 | 0.98044 | -0.37596 | 0.98016 | -0.38129 | 10.3879
53 | 0.027138 | 0.0068285 | -0.027076 | -0.0067899 | 6.2176e-05 | 3.8564e-05 | 0.041197 | 0.041198 | 0.041198 | 0.98044 | -0.37596 | 0.97798 | -0.42402 | 11.3181
54 | 0.0075894 | 0.001902 | -0.0075886 | -0.0019017 | 7.9154e-07 | 3.0047e-07 | 0.011441 | 0.011441 | 0.011441 | 0.98709 | -0.2476 | 0.98698 | -0.24979 | 3.1431
55 | 0.0043749 | 0.0010961 | -0.004374 | -0.0010962 | 8.8757e-07 | -1.274e-07 | 0.0065949 | 0.0065952 | 0.0065952 | 0.98709 | -0.2476 | 0.98687 | -0.25186 | 1.8119
56 | 0.0062844 | 0.0015746 | -0.0062831 | -0.0015742 | 1.3601e-06 | 3.5017e-07 | 0.009456 | 0.0094562 | 0.0094562 | 0.98891 | -0.21237 | 0.98868 | -0.21692 | 2.5979
57 | 0.043668 | 0.010969 | -0.04363 | -0.010945 | 3.8563e-05 | 2.4381e-05 | 0.066013 | 0.066013 | 0.066013 | 0.98447 | -0.29848 | 0.98352 | -0.317 | 18.1355
58 | -0.00023865 | -5.9811e-05 | 0.00023865 | 5.9362e-05 | 1.6967e-09 | -4.4885e-07 | 0.00035918 | 0.00035902 | 0.00035918 | 0.98867 | -0.21707 | 0.98868 | -0.21692 | 0.098676
59 | 0.0066446 | 0.0016654 | -0.006643 | -0.0016649 | 1.6183e-06 | 4.6633e-07 | 0.0099286 | 0.0099288 | 0.0099288 | 0.99584 | -0.079389 | 0.99557 | -0.084502 | 2.7277
60 | -0.014026 | -0.0035154 | 0.014033 | 0.0035188 | 6.0787e-06 | 3.4404e-06 | 0.021304 | 0.021304 | 0.021304 | 0.9797 | -0.39038 | 0.98016 | -0.38129 | 5.8528
61 | 0.010873 | 0.0027278 | -0.010866 | -0.0027242 | 6.8788e-06 | 3.5547e-06 | 0.016508 | 0.016508 | 0.016508 | 0.98016 | -0.38129 | 0.97949 | -0.39456 | 4.5353
62 | 0.0049801 | 0.001248 | -0.0049797 | -0.001248 | 3.1835e-07 | 1.13e-08 | 0.0075081 | 0.0075082 | 0.0075082 | 0.98698 | -0.24979 | 0.98691 | -0.25114 | 2.0627
63 | 0.0049797 | 0.001248 | -0.0049794 | -0.001248 | 3.465e-07 | 1.2334e-08 | 0.0075082 | 0.0075083 | 0.0075083 | 0.98691 | -0.25114 | 0.98684 | -0.2526 | 2.0627
64 | 0.038134 | 0.0095677 | -0.038126 | -0.0095625 | 8.1547e-06 | 5.1361e-06 | 0.057699 | 0.057699 | 0.057699 | 0.98352 | -0.317 | 0.98329 | -0.32149 | 15.8513
65 | -0.016553 | -0.0041491 | 0.016561 | 0.004154 | 8.342e-06 | 4.8996e-06 | 0.025199 | 0.025199 | 0.025199 | 0.97745 | -0.43459 | 0.97798 | -0.42402 | 6.9229
66 | 0.0084292 | 0.0021129 | -0.0084279 | -0.0021123 | 1.2286e-06 | 5.3696e-07 | 0.012832 | 0.012832 | 0.012832 | 0.97745 | -0.43459 | 0.97729 | -0.43765 | 3.5254
67 | 0.010515 | 0.0026359 | -0.010512 | -0.0026346 | 2.6127e-06 | 1.3307e-06 | 0.015999 | 0.015999 | 0.015999 | 0.97798 | -0.42402 | 0.97772 | -0.42924 | 4.3953
68 | 0.0084279 | 0.0021123 | -0.0084275 | -0.0021121 | 4.3349e-07 | 1.8948e-07 | 0.012832 | 0.012832 | 0.012832 | 0.97729 | -0.43765 | 0.97723 | -0.43873 | 3.5254
69 | 0.0056824 | 0.0014242 | -0.0056824 | -0.0014242 | 1.0331e-08 | 1.9924e-09 | 0.0086483 | 0.0086483 | 0.0086483 | 0.97772 | -0.42924 | 0.97772 | -0.42928 | 2.3759
70 | 0.010866 | 0.0027242 | -0.010863 | -0.0027226 | 3.0598e-06 | 1.5815e-06 | 0.016508 | 0.016509 | 0.016509 | 0.97949 | -0.39456 | 0.97919 | -0.40047 | 4.5353
71 | 0.024509 | 0.0061488 | -0.024497 | -0.0061413 | 1.2284e-05 | 7.56e-06 | 0.037092 | 0.037092 | 0.037092 | 0.98329 | -0.32149 | 0.98276 | -0.33201 | 10.1901
72 | 0.013617 | 0.0034137 | -0.013614 | -0.003412 | 2.9953e-06 | 1.6785e-06 | 0.020607 | 0.020607 | 0.020607 | 0.98329 | -0.32149 | 0.98306 | -0.32611 | 5.6613
73 | 0.010939 | 0.0027434 | -0.010932 | -0.0027399 | 6.705e-06 | 3.466e-06 | 0.016564 | 0.016564 | 0.016564 | 0.98276 | -0.33201 | 0.9821 | -0.34487 | 4.5506

## res_trafo
| p_hv_mw | q_hv_mvar | p_lv_mw | q_lv_mvar | pl_mw | ql_mvar | i_hv_ka | i_lv_ka | vm_hv_pu | va_hv_degree | vm_lv_pu | va_lv_degree | loading_percent
0 | -1.2729e-15 | -1.3162e-15 | 0.00165 | 1.2699e-07 | 0.00165 | 1.2699e-07 | 5.2857e-17 | 0.0023815 | 0.99998 | 149.9956 | 1 | 0 | 0.2619

## res_ext_grid
| p_mw | q_mvar
0 | 0.22506 | 0.057049

## res_load
| p_mw | q_mvar
0 | 0.00062898 | 0.00015764
1 | 0.0038888 | 0.00097463
2 | 0.0075062 | 0.0018812
3 | 0.0013568 | 0.00034005
4 | 0.0053304 | 0.0013359
5 | 0.002514 | 0.00063006
6 | 0.011686 | 0.0029287
7 | 0.00028873 | 7.2363e-05
8 | 0.0027873 | 0.00069857
9 | 0.0016643 | 0.00041712
10 | 0.00066871 | 0.00016759
11 | 0.0032739 | 0.00082052
12 | 0.0028658 | 0.00071823
13 | 0.00062458 | 0.00015653
14 | 0.00071769 | 0.00017987
15 | 0.0022383 | 0.00056098
16 | 0.0010563 | 0.00026473
17 | 0.0018 | 0.00045113
18 | 0.0062887 | 0.0015761
19 | 0.012805 | 0.0032093
20 | 0.0046419 | 0.0011634
21 | 0.0031987 | 0.00080167
22 | 0.00040878 | 0.00010245
23 | 0.00038852 | 9.7372e-05
24 | 0.0014174 | 0.00035524
25 | 0.00050307 | 0.00012608
26 | 0.0036034 | 0.0009031
27 | 0.0045186 | 0.0011325
28 | 0.0002411 | 6.0424e-05
29 | 0.0032847 | 0.00082323
30 | 0.0045071 | 0.0011296
31 | 0.0040932 | 0.0010259
32 | 0.00023865 | 5.9811e-05
33 | 0.0060444 | 0.0015149
34 | 0.0075138 | 0.0018831
35 | 0.014026 | 0.0035154
36 | 0.004374 | 0.0010962
37 | 0.0026085 | 0.00065375
38 | 0.0049794 | 0.001248
39 | 0.0054955 | 0.0013773
40 | 0.0048298 | 0.0012105
41 | 0.0084275 | 0.0021121
42 | 0.010863 | 0.0027226
43 | 0.0056824 | 0.0014242
44 | 0.013558 | 0.0033979
45 | 0.013614 | 0.003412
46 | 0.010932 | 0.0027399
47 | 0.006643 | 0.0016649

## dtypes
| element | column | dtype
0 | bus | name | object
1 | bus | vn_kv | float64
2 | bus | type | object
3 | bus | zone | object
4 | bus | in_service | bool
5 | load | name | object
6 | load | bus | uint32
7 | load | p_mw | float64
8 | load | q_mvar | float64
9 | load | const_z_percent | float64
10 | load | const_i_percent | float64
11 | load | sn_mva | float64
12 | load | scaling | float64
13 | load | in_service | bool
14 | load | type | object
15 | ext_grid | name | object
16 | ext_grid | bus | uint32
17 | ext_grid | vm_pu | float64
18 | ext_grid | va_degree | float64
19 | ext_grid | slack_weight | float64
20 | ext_grid | in_service | bool
21 | line | name | object
22 | line | std_type | object
23 | line | from_bus | uint32
24 | line | to_bus | uint32
25 | line | length_km | float64
26 | line | r_ohm_per_km | float64
27 | line | x_ohm_per_km | float64
28 | line | c_nf_per_km | float64
29 | line | g_us_per_km | float64
30 | line | max_i_ka | float64
31 | line | df | float64
32 | line | parallel | uint32
33 | line | type | object
34 | line | in_service | bool
35 | trafo | name | object
36 | trafo | std_type | object
37 | trafo | hv_bus | uint32
38 | trafo | lv_bus | uint32
39 | trafo | sn_mva | float64
40 | trafo | vn_hv_kv | float64
41 | trafo | vn_lv_kv | float64
42 | trafo | vk_percent | float64
43 | trafo | vkr_percent | float64
44 | trafo | pfe_kw | float64
45 | trafo | i0_percent | float64
46 | trafo | shift_degree | float64
47 | trafo | tap_side | object
48 | trafo | tap_neutral | int32
49 | trafo | tap_min | int32
50 | trafo | tap_max | int32
51 | trafo | tap_step_percent | float64
52 | trafo | tap_step_degree | float64
53 | trafo | tap_pos | int32
54 | trafo | tap_phase_shifter | bool
55 | trafo | parallel | uint32
56 | trafo | df | float64
57 | trafo | in_service | bool
58 | line_geodata | coords | object
59 | bus_geodata | x | float64
60 | bus_geodata | y | float64
61 | bus_geodata | coords | object
62 | res_bus | vm_pu | float64
63 | res_bus | va_degree | float64
64 | res_bus | p_mw | float64
65 | res_bus | q_mvar | float64
66 | res_line | p_from_mw | float64
67 | res_line | q_from_mvar | float64
68 | res_line | p_to_mw | float64
69 | res_line | q_to_mvar | float64
70 | res_line | pl_mw | float64
71 | res_line | ql_mvar | float64
72 | res_line | i_from_ka | float64
73 | res_line | i_to_ka | float64
74 | res_line | i_ka | float64
75 | res_line | vm_from_pu | float64
76 | res_line | va_from_degree | float64
77 | res_line | vm_to_pu | float64
78 | res_line | va_to_degree | float64
79 | res_line | loading_percent | float64
80 | res_trafo | p_hv_mw | float64
81 | res_trafo | q_hv_mvar | float64
82 | res_trafo | p_lv_mw | float64
83 | res_trafo | q_lv_mvar | float64
84 | res_trafo | pl_mw | float64
85 | res_trafo | ql_mvar | float64
86 | res_trafo | i_hv_ka | float64
87 | res_trafo | i_lv_ka | float64
88 | res_trafo | vm_hv_pu | float64
89 | res_trafo | va_hv_degree | float64
90 | res_trafo | vm_lv_pu | float64
91 | res_trafo | va_lv_degree | float64
92 | res_trafo | loading_percent | float64
93 | res_ext_grid | p_mw | float64
94 | res_ext_grid | q_mvar | float64
95 | res_load | p_mw | float64
96 | res_load | q_mvar | float64

## parameters
| version | format_version | converged | OPF_converged | name | f_hz | sn_mva
0 | 2.14.6 | 2.14.0 | TRUE | FALSE |  | 50 | 1