## bus
| name | vn_kv | type | zone | in_service
0 | bus_LV_1088-1_0_4_node_0 | 0.4 | n |  | TRUE
1 | bus_LV_1088-1_0_4_node_1 | 0.4 | n |  | TRUE
2 | bus_LV_1088-1_0_4_node_2 | 0.4 | n |  | TRUE
3 | bus_LV_1088-1_0_4_node_3 | 0.4 | n |  | TRUE
4 | bus_LV_1088-1_0_4_node_175 | 0.4 | n |  | TRUE
5 | bus_LV_1088-1_0_4_node_4 | 0.4 | n |  | TRUE
6 | bus_LV_1088-1_0_4_node_194 | 0.4 | n |  | TRUE
7 | bus_LV_1088-1_0_4_node_204 | 0.4 | n |  | TRUE
8 | bus_LV_1088-1_0_4_node_5 | 0.4 | n |  | TRUE
9 | bus_LV_1088-1_0_4_node_174 | 0.4 | n |  | TRUE
10 | bus_LV_1088-1_0_4_node_205 | 0.4 | n |  | TRUE
11 | bus_LV_1088-1_0_4_node_16 | 0.4 | n |  | TRUE
12 | bus_LV_1088-1_0_4_node_24 | 0.4 | n |  | TRUE
13 | bus_LV_1088-1_0_4_node_69 | 0.4 | n |  | TRUE
14 | bus_LV_1088-1_0_4_node_19 | 0.4 | n |  | TRUE
15 | bus_LV_1088-1_0_4_node_164 | 0.4 | n |  | TRUE
16 | bus_LV_1088-1_0_4_node_20 | 0.4 | n |  | TRUE
17 | bus_LV_1088-1_0_4_node_79 | 0.4 | n |  | TRUE
18 | bus_LV_1088-1_0_4_node_21 | 0.4 | n |  | TRUE
19 | bus_LV_1088-1_0_4_node_25 | 0.4 | n |  | TRUE
20 | bus_LV_1088-1_0_4_node_72 | 0.4 | n |  | TRUE
21 | bus_LV_1088-1_0_4_node_74 | 0.4 | n |  | TRUE
22 | bus_LV_1088-1_0_4_node_43 | 0.4 | n |  | TRUE
23 | bus_LV_1088-1_0_4_node_176 | 0.4 | n |  | TRUE
24 | bus_LV_1088-1_0_4_node_197 | 0.4 | n |  | TRUE
25 | bus_LV_1088-1_0_4_node_200 | 0.4 | n |  | TRUE
26 | bus_LV_1088-1_0_4_node_196 | 0.4 | n |  | TRUE
27 | bus_LV_1088-1_0_4_node_206 | 0.4 | n |  | TRUE
28 | bus_LV_1088-1_0_4_node_202 | 0.4 | n |  | TRUE
29 | bus_LV_1088-1_0_4_node_178 | 0.4 | n |  | TRUE
30 | bus_LV_1088-1_0_4_node_172 | 0.4 | n |  | TRUE
31 | bus_LV_1088-1_0_4_node_30 | 0.4 | n |  | TRUE
32 | bus_LV_1088-1_0_4_node_33 | 0.4 | n |  | TRUE
33 | bus_LV_1088-1_0_4_node_100 | 0.4 | n |  | TRUE
34 | bus_LV_1088-1_0_4_node_31 | 0.4 | n |  | TRUE
35 | bus_LV_1088-1_0_4_node_37 | 0.4 | n |  | TRUE
36 | bus_LV_1088-1_0_4_node_40 | 0.4 | n |  | TRUE
37 | bus_LV_1088-1_0_4_node_44 | 0.4 | n |  | TRUE
38 | bus_LV_1088-1_0_4_node_138 | 0.4 | n |  | TRUE
39 | bus_LV_1088-1_0_4_node_137 | 0.4 | n |  | TRUE
40 | bus_LV_1088-1_0_4_node_48 | 0.4 | n |  | TRUE
41 | bus_LV_1088-1_0_4_node_98 | 0.4 | n |  | TRUE
42 | bus_LV_1088-1_0_4_node_97 | 0.4 | n |  | TRUE
43 | bus_LV_1088-1_0_4_node_70 | 0.4 | n |  | TRUE
44 | bus_LV_1088-1_0_4_node_163 | 0.4 | n |  | TRUE
45 | bus_LV_1088-1_0_4_node_77 | 0.4 | n |  | TRUE
46 | bus_LV_1088-1_0_4_node_41 | 0.4 | n |  | TRUE
47 | bus_LV_1088-1_0_4_node_99 | 0.4 | n |  | TRUE
48 | bus_LV_1088-1_0_4_node_35 | 0.4 | n |  | TRUE
49 | bus_LV_1088-1_0_4_node_39 | 0.4 | n |  | TRUE
50 | bus_LV_1088-1_0_4_node_95 | 0.4 | n |  | TRUE
51 | bus_LV_1088-1_0_4_node_96 | 0.4 | n |  | TRUE
52 | bus_LV_1088-1_0_4_node_45 | 0.4 | n |  | TRUE
53 | bus_LV_1088-1_0_4_node_36 | 0.4 | n |  | TRUE
54 | bus_LV_1088-1_0_4_node_42 | 0.4 | n |  | TRUE
55 | bus_LV_1088-1_0_4_node_51 | 0.4 | n |  | TRUE
56 | bus_LV_1088-1_0_4_node_52 | 0.4 | n |  | TRUE
57 | bus_LV_1088-1_0_4_node_46 | 0.4 | n |  | TRUE
58 | bus_LV_1088-1_0_4_node_49 | 0.4 | n |  | TRUE
59 | bus_LV_1088-1_0_4_node_53 | 0.4 | n |  | TRUE
60 | bus_LV_1088-1_0_4_node_143 | 0.4 | n |  | TRUE
61 | bus_LV_1088-1_0_4_node_135 | 0.4 | n |  | TRUE
62 | bus_LV_1088-1_0_4_node_208 | 0.4 | n |  | TRUE
63 | bus_LV_1088-1_0_4_node_207 | 0.4 | n |  | TRUE
64 | bus_LV_1088-1_0_4_node_210 | 0.4 | n |  | TRUE
65 | bus_LV_1088-1_0_4_node_209 | 0.4 | n |  | TRUE
66 | bus_LV_1088-1_0_4_node_60 | 0.4 | n |  | TRUE
67 | bus_LV_1088-1_0_4_node_73 | 0.4 | n |  | TRUE
68 | bus_LV_1088-1_0_4_node_71 | 0.4 | n |  | TRUE
69 | bus_LV_1088-1_0_4_node_76 | 0.4 | n |  | TRUE
70 | bus_LV_1088-1_0_4_node_78 | 0.4 | n |  | TRUE
71 | bus_LV_1088-1_0_4_node_80 | 0.4 | n |  | TRUE
72 | bus_LV_1088-1_0_4_node_144 | 0.4 | n |  | TRUE
73 | bus_LV_1088-1_0_4_node_142 | 0.4 | n |  | TRUE
74 | bus_LV_1088-1_0_4_node_131 | 0.4 | n |  | TRUE
75 | bus_LV_1088-1_0_4_node_132 | 0.4 | n |  | TRUE
76 | bus_LV_1088-1_0_4_node_133 | 0.4 | n |  | TRUE
77 | bus_LV_1088-1_0_4_node_134 | 0.4 | n |  | TRUE
78 | bus_LV_1088-1_0_4_node_136 | 0.4 | n |  | TRUE
79 | bus_LV_1088-1_0_4_node_139 | 0.4 | n |  | TRUE
80 | bus_LV_1088-1_0_4_node_140 | 0.4 | n |  | TRUE
81 | bus_LV_1088-1_0_4_node_141 | 0.4 | n |  | TRUE
82 | bus_LV_1088-1_0_4_node_145 | 0.4 | n |  | TRUE
83 | bus_LV_1088-1_0_4_node_146 | 0.4 | n |  | TRUE
84 | bus_LV_1088-1_0_4_node_147 | 0.4 | n |  | TRUE
85 | bus_LV_1088-1_0_4_node_148 | 0.4 | n |  | TRUE
86 | bus_LV_1088-1_0_4_node_149 | 0.4 | n |  | TRUE
87 | bus_LV_1088-1_0_4_node_153 | 0.4 | n |  | TRUE
88 | bus_LV_1088-1_0_4_node_151 | 0.4 | n |  | TRUE
89 | bus_LV_1088-1_0_4_node_154 | 0.4 | n |  | TRUE
90 | bus_LV_1088-1_0_4_node_155 | 0.4 | n |  | TRUE
91 | bus_LV_1088-1_0_4_node_152 | 0.4 | n |  | TRUE
92 | bus_LV_1088-1_0_4_node_211 | 0.4 | n |  | TRUE
93 | bus_LV_1088-1_0_4_node_183 | 0.4 | n |  | TRUE
94 | bus_LV_1088-1_0_4_node_179 | 0.4 | n |  | TRUE
95 | bus_LV_1088-1_0_4_node_182 | 0.4 | n |  | TRUE
96 | bus_LV_1088-1_0_4_node_185 | 0.4 | n |  | TRUE
97 | bus_LV_1088-1_0_4_node_198 | 0.4 | n |  | TRUE
98 | bus_LV_1088-1_0_4_node_184 | 0.4 | n |  | TRUE
99 | bus_LV_1088-1_0_4_node_186 | 0.4 | n |  | TRUE
100 | bus_LV_1088-1_0_4_node_190 | 0.4 | n |  | TRUE
101 | bus_LV_1088-1_0_4_node_222 | 0.4 | n |  | TRUE
102 | bus_LV_1088-1_0_4_node_180 | 0.4 | n |  | TRUE
103 | bus_LV_1088-1_0_4_node_156 | 0.4 | n |  | TRUE
104 | bus_LV_1088-1_0_4_node_157 | 0.4 | n |  | TRUE
105 | bus_LV_1088-1_0_4_node_158 | 0.4 | n |  | TRUE
106 | bus_LV_1088-1_0_4_node_159 | 0.4 | n |  | TRUE
107 | bus_LV_1088-1_0_4_node_160 | 0.4 | n |  | TRUE
108 | bus_LV_1088-1_0_4_node_161 | 0.4 | n |  | TRUE
109 | bus_LV_1088-1_0_4_node_162 | 0.4 | n |  | TRUE
110 | bus_LV_1088-1_0_4_node_165 | 0.4 | n |  | TRUE
111 | bus_LV_1088-1_0_4_node_169 | 0.4 | n |  | TRUE
112 | bus_LV_1088-1_0_4_node_170 | 0.4 | n |  | TRUE
113 | bus_LV_1088-1_0_4_node_171 | 0.4 | n |  | TRUE
114 | bus_LV_1088-1_0_4_node_173 | 0.4 | n |  | TRUE
115 | bus_LV_1088-1_0_4_node_177 | 0.4 | n |  | TRUE
116 | bus_LV_1088-1_0_4_node_188 | 0.4 | n |  | TRUE
117 | bus_LV_1088-1_0_4_node_189 | 0.4 | n |  | TRUE
118 | bus_LV_1088-1_0_4_node_187 | 0.4 | n |  | TRUE
119 | bus_LV_1088-1_0_4_node_193 | 0.4 | n |  | TRUE
120 | bus_LV_1088-1_0_4_node_192 | 0.4 | n |  | TRUE
121 | bus_LV_1088-1_0_4_node_191 | 0.4 | n |  | TRUE
122 | bus_LV_1088-1_0_4_node_195 | 0.4 | n |  | TRUE
123 | bus_LV_1088-1_0_4_node_199 | 0.4 | n |  | TRUE
124 | bus_LV_1088-1_0_4_node_201 | 0.4 | n |  | TRUE
125 | bus_LV_1088-1_0_4_node_203 | 0.4 | n |  | TRUE
126 | bus_MV_354_0_node_13 | 20 | n |  | TRUE

## load
| name | bus | p_mw | q_mvar | const_z_percent | const_i_percent | sn_mva | scaling | in_service | type
0 | LV_1088-1_0_4_load_0 | 0 | 0.00013759 | 3.4483e-05 | 0 | 0 |  | 1 | TRUE | wye
1 | LV_1088-1_0_4_load_1 | 1 | 0.00018693 | 4.6848e-05 | 0 | 0 |  | 1 | TRUE | wye
2 | LV_1088-1_0_4_load_175 | 4 | 0.00018876 | 4.7307e-05 | 0 | 0 |  | 1 | TRUE | wye
3 | LV_1088-1_0_4_load_204 | 7 | 0.00043845 | 0.00010989 | 0 | 0 |  | 1 | TRUE | wye
4 | LV_1088-1_0_4_load_205 | 10 | 8.2706e-05 | 2.0728e-05 | 0 | 0 |  | 1 | TRUE | wye
5 | LV_1088-1_0_4_load_69 | 13 | 0.00026652 | 6.6797e-05 | 0 | 0 |  | 1 | TRUE | wye
6 | LV_1088-1_0_4_load_164 | 15 | 0.0020446 | 0.00051244 | 0 | 0 |  | 1 | TRUE | wye
7 | LV_1088-1_0_4_load_79 | 17 | 0.0047318 | 0.0011859 | 0 | 0 |  | 1 | TRUE | wye
8 | LV_1088-1_0_4_load_72 | 20 | 0.0048095 | 0.0012054 | 0 | 0 |  | 1 | TRUE | wye
9 | LV_1088-1_0_4_load_74 | 21 | 0.00047607 | 0.00011932 | 0 | 0 |  | 1 | TRUE | wye
10 | LV_1088-1_0_4_load_43 | 22 | 0.0005786 | 0.00014501 | 0 | 0 |  | 1 | TRUE | wye
11 | LV_1088-1_0_4_load_176 | 23 | 0.00014572 | 3.6522e-05 | 0 | 0 |  | 1 | TRUE | wye
12 | LV_1088-1_0_4_load_196 | 26 | 0.00013858 | 3.4731e-05 | 0 | 0 |  | 1 | TRUE | wye
13 | LV_1088-1_0_4_load_206 | 27 | 0.00038926 | 9.7557e-05 | 0 | 0 |  | 1 | TRUE | wye
14 | LV_1088-1_0_4_load_202 | 28 | 0.00049762 | 0.00012472 | 0 | 0 |  | 1 | TRUE | wye
15 | LV_1088-1_0_4_load_178 | 29 | 0.00014374 | 3.6024e-05 | 0 | 0 |  | 1 | TRUE | wye
16 | LV_1088-1_0_4_load_100 | 33 | 0.00090547 | 0.00022693 | 0 | 0 |  | 1 | TRUE | wye
17 | LV_1088-1_0_4_load_37 | 35 | 0.0023517 | 0.00058939 | 0 | 0 |  | 1 | TRUE | wye
18 | LV_1088-1_0_4_load_44 | 37 | 0.00033344 | 8.3567e-05 | 0 | 0 |  | 1 | TRUE | wye
19 | LV_1088-1_0_4_load_138 | 38 | 0.0020447 | 0.00051246 | 0 | 0 |  | 1 | TRUE | wye
20 | LV_1088-1_0_4_load_137 | 39 | 0.0052768 | 0.0013225 | 0 | 0 |  | 1 | TRUE | wye
21 | LV_1088-1_0_4_load_98 | 41 | 0.0001573 | 3.9423e-05 | 0 | 0 |  | 1 | TRUE | wye
22 | LV_1088-1_0_4_load_97 | 42 | 0.0011269 | 0.00028244 | 0 | 0 |  | 1 | TRUE | wye
23 | LV_1088-1_0_4_load_77 | 45 | 0.0015485 | 0.00038809 | 0 | 0 |  | 1 | TRUE | wye
24 | LV_1088-1_0_4_load_99 | 47 | 0.0007034 | 0.00017629 | 0 | 0 |  | 1 | TRUE | wye
25 | LV_1088-1_0_4_load_35 | 48 | 0.0007614 | 0.00019082 | 0 | 0 |  | 1 | TRUE | wye
26 | LV_1088-1_0_4_load_39 | 49 | 0.00057705 | 0.00014462 | 0 | 0 |  | 1 | TRUE | wye
27 | LV_1088-1_0_4_load_95 | 50 | 0.00083542 | 0.00020938 | 0 | 0 |  | 1 | TRUE | wye
28 | LV_1088-1_0_4_load_96 | 51 | 0.00024817 | 6.2198e-05 | 0 | 0 |  | 1 | TRUE | wye
29 | LV_1088-1_0_4_load_45 | 52 | 0.00043089 | 0.00010799 | 0 | 0 |  | 1 | TRUE | wye
30 | LV_1088-1_0_4_load_36 | 53 | 0.0017897 | 0.00044855 | 0 | 0 |  | 1 | TRUE | wye
31 | LV_1088-1_0_4_load_51 | 55 | 0.00083971 | 0.00021045 | 0 | 0 |  | 1 | TRUE | wye
32 | LV_1088-1_0_4_load_46 | 57 | 0.00027196 | 6.8161e-05 | 0 | 0 |  | 1 | TRUE | wye
33 | LV_1088-1_0_4_load_49 | 58 | 0.00050568 | 0.00012674 | 0 | 0 |  | 1 | TRUE | wye
34 | LV_1088-1_0_4_load_143 | 60 | 0.0046043 | 0.0011539 | 0 | 0 |  | 1 | TRUE | wye
35 | LV_1088-1_0_4_load_208 | 62 | 0.00023851 | 5.9775e-05 | 0 | 0 |  | 1 | TRUE | wye
36 | LV_1088-1_0_4_load_207 | 63 | 0.0010945 | 0.00027432 | 0 | 0 |  | 1 | TRUE | wye
37 | LV_1088-1_0_4_load_210 | 64 | 0.0026832 | 0.00067248 | 0 | 0 |  | 1 | TRUE | wye
38 | LV_1088-1_0_4_load_60 | 66 | 0.00069519 | 0.00017423 | 0 | 0 |  | 1 | TRUE | wye
39 | LV_1088-1_0_4_load_73 | 67 | 0.00032244 | 8.0811e-05 | 0 | 0 |  | 1 | TRUE | wye
40 | LV_1088-1_0_4_load_71 | 68 | 0.00012564 | 3.1487e-05 | 0 | 0 |  | 1 | TRUE | wye
41 | LV_1088-1_0_4_load_76 | 69 | 0.022221 | 0.005569 | 0 | 0 |  | 1 | TRUE | wye
42 | LV_1088-1_0_4_load_78 | 70 | 0.0079912 | 0.0020028 | 0 | 0 |  | 1 | TRUE | wye
43 | LV_1088-1_0_4_load_80 | 71 | 0.0053374 | 0.0013377 | 0 | 0 |  | 1 | TRUE | wye
44 | LV_1088-1_0_4_load_144 | 72 | 0.0040172 | 0.0010068 | 0 | 0 |  | 1 | TRUE | wye
45 | LV_1088-1_0_4_load_142 | 73 | 0.011505 | 0.0028835 | 0 | 0 |  | 1 | TRUE | wye
46 | LV_1088-1_0_4_load_131 | 74 | 0.010906 | 0.0027334 | 0 | 0 |  | 1 | TRUE | wye
47 | LV_1088-1_0_4_load_132 | 75 | 0.011329 | 0.0028392 | 0 | 0 |  | 1 | TRUE | wye
48 | LV_1088-1_0_4_load_133 | 76 | 0.0028431 | 0.00071255 | 0 | 0 |  | 1 | TRUE | wye
49 | LV_1088-1_0_4_load_136 | 78 | 0.0046582 | 0.0011675 | 0 | 0 |  | 1 | TRUE | wye
50 | LV_1088-1_0_4_load_139 | 79 | 0.0072708 | 0.0018222 | 0 | 0 |  | 1 | TRUE | wye
51 | LV_1088-1_0_4_load_140 | 80 | 0.010399 | 0.0026063 | 0 | 0 |  | 1 | TRUE | wye
52 | LV_1088-1_0_4_load_141 | 81 | 0.026523 | 0.0066473 | 0 | 0 |  | 1 | TRUE | wye
53 | LV_1088-1_0_4_load_145 | 82 | 0.0079461 | 0.0019915 | 0 | 0 |  | 1 | TRUE | wye
54 | LV_1088-1_0_4_load_146 | 83 | 0.0068924 | 0.0017274 | 0 | 0 |  | 1 | TRUE | wye
55 | LV_1088-1_0_4_load_147 | 84 | 9.5839e-05 | 2.402e-05 | 0 | 0 |  | 1 | TRUE | wye
56 | LV_1088-1_0_4_load_149 | 86 | 0.00026847 | 6.7285e-05 | 0 | 0 |  | 1 | TRUE | wye
57 | LV_1088-1_0_4_load_153 | 87 | 6.5473e-05 | 1.6409e-05 | 0 | 0 |  | 1 | TRUE | wye
58 | LV_1088-1_0_4_load_151 | 88 | 0.00044036 | 0.00011037 | 0 | 0 |  | 1 | TRUE | wye
59 | LV_1088-1_0_4_load_152 | 91 | 0.00014805 | 3.7105e-05 | 0 | 0 |  | 1 | TRUE | wye
60 | LV_1088-1_0_4_load_211 | 92 | 0.0012046 | 0.0003019 | 0 | 0 |  | 1 | TRUE | wye
61 | LV_1088-1_0_4_load_179 | 94 | 0.0024297 | 0.00060895 | 0 | 0 |  | 1 | TRUE | wye
62 | LV_1088-1_0_4_load_198 | 97 | 0.00075728 | 0.00018979 | 0 | 0 |  | 1 | TRUE | wye
63 | LV_1088-1_0_4_load_186 | 99 | 0.00018507 | 4.6384e-05 | 0 | 0 |  | 1 | TRUE | wye
64 | LV_1088-1_0_4_load_190 | 100 | 0.00040321 | 0.00010105 | 0 | 0 |  | 1 | TRUE | wye
65 | LV_1088-1_0_4_load_222 | 101 | 0.00026082 | 6.5368e-05 | 0 | 0 |  | 1 | TRUE | wye
66 | LV_1088-1_0_4_load_180 | 102 | 0.00028044 | 7.0286e-05 | 0 | 0 |  | 1 | TRUE | wye
67 | LV_1088-1_0_4_load_156 | 103 | 0.016515 | 0.0041391 | 0 | 0 |  | 1 | TRUE | wye
68 | LV_1088-1_0_4_load_157 | 104 | 0.0090108 | 0.0022583 | 0 | 0 |  | 1 | TRUE | wye
69 | LV_1088-1_0_4_load_158 | 105 | 0.0038775 | 0.0009718 | 0 | 0 |  | 1 | TRUE | wye
70 | LV_1088-1_0_4_load_159 | 106 | 0.011083 | 0.0027777 | 0 | 0 |  | 1 | TRUE | wye
71 | LV_1088-1_0_4_load_160 | 107 | 0.0058952 | 0.0014775 | 0 | 0 |  | 1 | TRUE | wye
72 | LV_1088-1_0_4_load_161 | 108 | 0.00069078 | 0.00017313 | 0 | 0 |  | 1 | TRUE | wye
73 | LV_1088-1_0_4_load_162 | 109 | 0.00024021 | 6.0203e-05 | 0 | 0 |  | 1 | TRUE | wye
74 | LV_1088-1_0_4_load_165 | 110 | 0.0019276 | 0.00048311 | 0 | 0 |  | 1 | TRUE | wye
75 | LV_1088-1_0_4_load_169 | 111 | 0.00017447 | 4.3726e-05 | 0 | 0 |  | 1 | TRUE | wye
76 | LV_1088-1_0_4_load_170 | 112 | 0.00011882 | 2.9778e-05 | 0 | 0 |  | 1 | TRUE | wye
77 | LV_1088-1_0_4_load_171 | 113 | 0.00016268 | 4.0771e-05 | 0 | 0 |  | 1 | TRUE | wye
78 | LV_1088-1_0_4_load_173 | 114 | 0.00064221 | 0.00016095 | 0 | 0 |  | 1 | TRUE | wye
79 | LV_1088-1_0_4_load_177 | 115 | 0.00085427 | 0.0002141 | 0 | 0 |  | 1 | TRUE | wye
80 | LV_1088-1_0_4_load_189 | 117 | 0.0002349 | 5.8873e-05 | 0 | 0 |  | 1 | TRUE | wye
81 | LV_1088-1_0_4_load_191 | 121 | 0.00011622 | 2.9127e-05 | 0 | 0 |  | 1 | TRUE | wye
82 | LV_1088-1_0_4_load_195 | 122 | 0.0001158 | 2.9022e-05 | 0 | 0 |  | 1 | TRUE | wye
83 | LV_1088-1_0_4_load_199 | 123 | 0.00093152 | 0.00023346 | 0 | 0 |  | 1 | TRUE | wye
84 | LV_1088-1_0_4_load_201 | 124 | 0.0004285 | 0.00010739 | 0 | 0 |  | 1 | TRUE | wye
85 | LV_1088-1_0_4_load_203 | 125 | 0.00052569 | 0.00013175 | 0 | 0 |  | 1 | TRUE | wye

## ext_grid
| name | bus | vm_pu | va_degree | slack_weight | in_service
0 |  | 73 | 1 | 0 | 1 | TRUE

## line
| name | std_type | from_bus | to_bus | length_km | r_ohm_per_km | x_ohm_per_km | c_nf_per_km | g_us_per_km | max_i_ka | df | parallel | type | in_service
0 | LV_1088-1_0_4_line_0 |  | 0 | 1 | 0.007156 | 0.125 | 0.08 | 261 | 0 | 0.364 | 1 | 1 | cs | TRUE
1 | LV_1088-1_0_4_line_1 |  | 0 | 2 | 0.27724 | 0.125 | 0.08 | 261 | 0 | 0.364 | 1 | 1 | cs | TRUE
2 | LV_1088-1_0_4_line_2 |  | 2 | 3 | 0.13979 | 0.125 | 0.08 | 261 | 0 | 0.364 | 1 | 1 | cs | TRUE
3 | LV_1088-1_0_4_line_3 |  | 3 | 4 | 0.016281 | 0.125 | 0.08 | 261 | 0 | 0.364 | 1 | 1 | cs | TRUE
4 | LV_1088-1_0_4_line_4 |  | 4 | 23 | 0.022204 | 0.125 | 0.08 | 261 | 0 | 0.364 | 1 | 1 | cs | TRUE
5 | LV_1088-1_0_4_line_5 |  | 5 | 6 | 0.064587 | 0.125 | 0.08 | 261 | 0 | 0.364 | 1 | 1 | cs | TRUE
6 | LV_1088-1_0_4_line_6 |  | 5 | 7 | 0.019952 | 0.125 | 0.08 | 261 | 0 | 0.364 | 1 | 1 | cs | TRUE
7 | LV_1088-1_0_4_line_7 |  | 6 | 27 | 0.10436 | 0.125 | 0.08 | 261 | 0 | 0.364 | 1 | 1 | cs | TRUE
8 | LV_1088-1_0_4_line_8 |  | 6 | 24 | 0.018104 | 0.125 | 0.08 | 261 | 0 | 0.364 | 1 | 1 | cs | TRUE
9 | LV_1088-1_0_4_line_9 |  | 7 | 28 | 0.069546 | 0.125 | 0.08 | 261 | 0 | 0.364 | 1 | 1 | cs | TRUE
10 | LV_1088-1_0_4_line_10 |  | 8 | 9 | 0.10312 | 0.125 | 0.08 | 261 | 0 | 0.364 | 1 | 1 | cs | TRUE
11 | LV_1088-1_0_4_line_11 |  | 8 | 10 | 0.17608 | 0.125 | 0.08 | 261 | 0 | 0.364 | 1 | 1 | cs | TRUE
12 | LV_1088-1_0_4_line_12 |  | 9 | 29 | 0.092929 | 0.125 | 0.08 | 261 | 0 | 0.364 | 1 | 1 | cs | TRUE
13 | LV_1088-1_0_4_line_13 |  | 9 | 30 | 0.061711 | 0.125 | 0.08 | 261 | 0 | 0.364 | 1 | 1 | cs | TRUE
14 | LV_1088-1_0_4_line_14 |  | 10 | 27 | 0.036575 | 0.125 | 0.08 | 261 | 0 | 0.364 | 1 | 1 | cs | TRUE
15 | LV_1088-1_0_4_line_15 |  | 11 | 12 | 0.026642 | 0.125 | 0.08 | 261 | 0 | 0.364 | 1 | 2 | cs | TRUE
16 | LV_1088-1_0_4_line_16 |  | 11 | 13 | 0.097573 | 0.125 | 0.08 | 261 | 0 | 0.364 | 1 | 2 | cs | TRUE
17 | LV_1088-1_0_4_line_17 |  | 12 | 21 | 0.057358 | 0.125 | 0.08 | 261 | 0 | 0.364 | 1 | 1 | cs | TRUE
18 | LV_1088-1_0_4_line_18 |  | 12 | 14 | 0.13822 | 0.125 | 0.08 | 261 | 0 | 0.364 | 1 | 1 | cs | TRUE
19 | LV_1088-1_0_4_line_19 |  | 12 | 16 | 0.017078 | 0.125 | 0.08 | 261 | 0 | 0.364 | 1 | 2 | cs | TRUE
20 | LV_1088-1_0_4_line_20 |  | 13 | 43 | 0.011034 | 0.125 | 0.08 | 261 | 0 | 0.364 | 1 | 2 | cs | TRUE
21 | LV_1088-1_0_4_line_21 |  | 14 | 15 | 0.022963 | 0.125 | 0.08 | 261 | 0 | 0.364 | 1 | 1 | cs | TRUE
22 | LV_1088-1_0_4_line_22 |  | 15 | 44 | 0.025079 | 0.125 | 0.08 | 261 | 0 | 0.364 | 1 | 1 | cs | TRUE
23 | LV_1088-1_0_4_line_23 |  | 16 | 17 | 0.017394 | 0.125 | 0.08 | 261 | 0 | 0.364 | 1 | 2 | cs | TRUE
24 | LV_1088-1_0_4_line_24 |  | 17 | 45 | 0.0072647 | 0.125 | 0.08 | 261 | 0 | 0.364 | 1 | 2 | cs | TRUE
25 | LV_1088-1_0_4_line_25 |  | 18 | 19 | 0.35617 | 0.125 | 0.08 | 261 | 0 | 0.364 | 1 | 2 | cs | TRUE
26 | LV_1088-1_0_4_line_26 |  | 18 | 20 | 0.053781 | 0.125 | 0.08 | 261 | 0 | 0.364 | 1 | 2 | cs | TRUE
27 | LV_1088-1_0_4_line_27 |  | 19 | 22 | 0.24799 | 0.125 | 0.08 | 261 | 0 | 0.364 | 1 | 1 | cs | TRUE
28 | LV_1088-1_0_4_line_28 |  | 20 | 43 | 0.034488 | 0.125 | 0.08 | 261 | 0 | 0.364 | 1 | 2 | cs | TRUE
29 | LV_1088-1_0_4_line_29 |  | 22 | 46 | 0.016695 | 0.125 | 0.08 | 261 | 0 | 0.364 | 1 | 1 | cs | TRUE
30 | LV_1088-1_0_4_line_30 |  | 23 | 115 | 0.025858 | 0.125 | 0.08 | 261 | 0 | 0.364 | 1 | 1 | cs | TRUE
31 | LV_1088-1_0_4_line_31 |  | 24 | 25 | 0.012311 | 0.125 | 0.08 | 261 | 0 | 0.364 | 1 | 1 | cs | TRUE
32 | LV_1088-1_0_4_line_32 |  | 24 | 26 | 0.069066 | 0.125 | 0.08 | 261 | 0 | 0.364 | 1 | 1 | cs | TRUE
33 | LV_1088-1_0_4_line_33 |  | 25 | 123 | 0.022565 | 0.125 | 0.08 | 261 | 0 | 0.364 | 1 | 1 | cs | TRUE
34 | LV_1088-1_0_4_line_34 |  | 26 | 122 | 0.014925 | 0.125 | 0.08 | 261 | 0 | 0.364 | 1 | 1 | cs | TRUE
35 | LV_1088-1_0_4_line_35 |  | 28 | 124 | 0.0027648 | 0.125 | 0.08 | 261 | 0 | 0.364 | 1 | 1 | cs | TRUE
36 | LV_1088-1_0_4_line_36 |  | 29 | 115 | 0.036422 | 0.125 | 0.08 | 261 | 0 | 0.364 | 1 | 1 | cs | TRUE
37 | LV_1088-1_0_4_line_37 |  | 30 | 114 | 0.024577 | 0.125 | 0.08 | 261 | 0 | 0.364 | 1 | 1 | cs | TRUE
38 | LV_1088-1_0_4_line_38 |  | 30 | 112 | 0.023567 | 0.125 | 0.08 | 261 | 0 | 0.364 | 1 | 1 | cs | TRUE
39 | LV_1088-1_0_4_line_39 |  | 31 | 32 | 0.095028 | 0.125 | 0.08 | 261 | 0 | 0.364 | 1 | 1 | cs | TRUE
40 | LV_1088-1_0_4_line_40 |  | 31 | 33 | 0.19058 | 0.125 | 0.08 | 261 | 0 | 0.364 | 1 | 1 | cs | TRUE
41 | LV_1088-1_0_4_line_41 |  | 32 | 37 | 0.18149 | 0.125 | 0.08 | 261 | 0 | 0.364 | 1 | 1 | cs | TRUE
42 | LV_1088-1_0_4_line_42 |  | 32 | 34 | 0.17056 | 0.125 | 0.08 | 261 | 0 | 0.364 | 1 | 1 | cs | TRUE
43 | LV_1088-1_0_4_line_43 |  | 33 | 47 | 0.020106 | 0.125 | 0.08 | 261 | 0 | 0.364 | 1 | 1 | cs | TRUE
44 | LV_1088-1_0_4_line_44 |  | 34 | 35 | 0.17051 | 0.125 | 0.08 | 261 | 0 | 0.364 | 1 | 1 | cs | TRUE
45 | LV_1088-1_0_4_line_45 |  | 34 | 36 | 0.24631 | 0.125 | 0.08 | 261 | 0 | 0.364 | 1 | 1 | cs | TRUE
46 | LV_1088-1_0_4_line_46 |  | 35 | 48 | 0.015671 | 0.125 | 0.08 | 261 | 0 | 0.364 | 1 | 1 | cs | TRUE
47 | LV_1088-1_0_4_line_47 |  | 36 | 49 | 0.018926 | 0.125 | 0.08 | 261 | 0 | 0.364 | 1 | 1 | cs | TRUE
48 | LV_1088-1_0_4_line_48 |  | 37 | 52 | 0.001935 | 0.125 | 0.08 | 261 | 0 | 0.364 | 1 | 1 | cs | TRUE
49 | LV_1088-1_0_4_line_49 |  | 38 | 39 | 0.030006 | 0.125 | 0.08 | 261 | 0 | 0.364 | 1 | 1 | cs | TRUE
50 | LV_1088-1_0_4_line_50 |  | 39 | 77 | 0.0003888 | 0.125 | 0.08 | 261 | 0 | 0.364 | 1 | 1 | cs | TRUE
51 | LV_1088-1_0_4_line_51 |  | 40 | 41 | 0.056528 | 0.125 | 0.08 | 261 | 0 | 0.364 | 1 | 1 | cs | TRUE
52 | LV_1088-1_0_4_line_52 |  | 40 | 42 | 0.042894 | 0.125 | 0.08 | 261 | 0 | 0.364 | 1 | 1 | cs | TRUE
53 | LV_1088-1_0_4_line_53 |  | 41 | 47 | 0.017286 | 0.125 | 0.08 | 261 | 0 | 0.364 | 1 | 1 | cs | TRUE
54 | LV_1088-1_0_4_line_54 |  | 42 | 51 | 0.040693 | 0.125 | 0.08 | 261 | 0 | 0.364 | 1 | 1 | cs | TRUE
55 | LV_1088-1_0_4_line_55 |  | 43 | 68 | 0.21578 | 0.125 | 0.08 | 261 | 0 | 0.364 | 1 | 1 | cs | TRUE
56 | LV_1088-1_0_4_line_56 |  | 44 | 110 | 0.0038121 | 0.125 | 0.08 | 261 | 0 | 0.364 | 1 | 1 | cs | TRUE
57 | LV_1088-1_0_4_line_57 |  | 44 | 109 | 0.016575 | 0.125 | 0.08 | 261 | 0 | 0.364 | 1 | 1 | cs | TRUE
58 | LV_1088-1_0_4_line_58 |  | 45 | 69 | 0.0038876 | 0.125 | 0.08 | 261 | 0 | 0.364 | 1 | 2 | cs | TRUE
59 | LV_1088-1_0_4_line_59 |  | 46 | 54 | 0.029826 | 0.125 | 0.08 | 261 | 0 | 0.364 | 1 | 1 | cs | TRUE
60 | LV_1088-1_0_4_line_60 |  | 46 | 49 | 0.022183 | 0.125 | 0.08 | 261 | 0 | 0.364 | 1 | 1 | cs | TRUE
61 | LV_1088-1_0_4_line_61 |  | 48 | 53 | 0.024084 | 0.125 | 0.08 | 261 | 0 | 0.364 | 1 | 1 | cs | TRUE
62 | LV_1088-1_0_4_line_62 |  | 50 | 51 | 0.010433 | 0.125 | 0.08 | 261 | 0 | 0.364 | 1 | 1 | cs | TRUE
63 | LV_1088-1_0_4_line_63 |  | 52 | 57 | 0.036316 | 0.125 | 0.08 | 261 | 0 | 0.364 | 1 | 1 | cs | TRUE
64 | LV_1088-1_0_4_line_64 |  | 54 | 55 | 0.011165 | 0.125 | 0.08 | 261 | 0 | 0.364 | 1 | 1 | cs | TRUE
65 | LV_1088-1_0_4_line_65 |  | 55 | 56 | 0.50603 | 0.125 | 0.08 | 261 | 0 | 0.364 | 1 | 1 | cs | TRUE
66 | LV_1088-1_0_4_line_66 |  | 56 | 59 | 0.16705 | 0.125 | 0.08 | 261 | 0 | 0.364 | 1 | 1 | cs | TRUE
67 | LV_1088-1_0_4_line_67 |  | 57 | 58 | 0.019887 | 0.125 | 0.08 | 261 | 0 | 0.364 | 1 | 1 | cs | TRUE
68 | LV_1088-1_0_4_line_68 |  | 59 | 62 | 0.0047547 | 0.125 | 0.08 | 261 | 0 | 0.364 | 1 | 1 | cs | TRUE
69 | LV_1088-1_0_4_line_69 |  | 60 | 61 | 0.016063 | 0.125 | 0.08 | 261 | 0 | 0.364 | 1 | 1 | cs | TRUE
70 | LV_1088-1_0_4_line_70 |  | 61 | 73 | 0.047371 | 0.125 | 0.08 | 261 | 0 | 0.364 | 1 | 2 | cs | TRUE
71 | LV_1088-1_0_4_line_71 |  | 61 | 79 | 0.063934 | 0.125 | 0.08 | 261 | 0 | 0.364 | 1 | 2 | cs | TRUE
72 | LV_1088-1_0_4_line_72 |  | 61 | 76 | 0.014498 | 0.125 | 0.08 | 261 | 0 | 0.364 | 1 | 1 | cs | TRUE
73 | LV_1088-1_0_4_line_73 |  | 62 | 63 | 0.04356 | 0.125 | 0.08 | 261 | 0 | 0.364 | 1 | 1 | cs | TRUE
74 | LV_1088-1_0_4_line_74 |  | 63 | 65 | 0.023737 | 0.125 | 0.08 | 261 | 0 | 0.364 | 1 | 1 | cs | TRUE
75 | LV_1088-1_0_4_line_75 |  | 64 | 65 | 0.053601 | 0.125 | 0.08 | 261 | 0 | 0.364 | 1 | 1 | cs | TRUE
76 | LV_1088-1_0_4_line_76 |  | 65 | 92 | 0.008573 | 0.125 | 0.08 | 261 | 0 | 0.364 | 1 | 1 | cs | TRUE
77 | LV_1088-1_0_4_line_77 |  | 66 | 67 | 0.0067211 | 0.125 | 0.08 | 261 | 0 | 0.364 | 1 | 1 | cs | TRUE
78 | LV_1088-1_0_4_line_78 |  | 67 | 68 | 0.033153 | 0.125 | 0.08 | 261 | 0 | 0.364 | 1 | 1 | cs | TRUE
79 | LV_1088-1_0_4_line_79 |  | 69 | 70 | 0.0256 | 0.125 | 0.08 | 261 | 0 | 0.364 | 1 | 2 | cs | TRUE
80 | LV_1088-1_0_4_line_80 |  | 70 | 71 | 0.037221 | 0.125 | 0.08 | 261 | 0 | 0.364 | 1 | 2 | cs | TRUE
81 | LV_1088-1_0_4_line_81 |  | 71 | 72 | 0.13949 | 0.125 | 0.08 | 261 | 0 | 0.364 | 1 | 2 | cs | TRUE
82 | LV_1088-1_0_4_line_82 |  | 72 | 73 | 0.02565 | 0.125 | 0.08 | 261 | 0 | 0.364 | 1 | 2 | cs | TRUE
83 | LV_1088-1_0_4_line_83 |  | 74 | 75 | 0.031835 | 0.125 | 0.08 | 261 | 0 | 0.364 | 1 | 1 | cs | TRUE
84 | LV_1088-1_0_4_line_84 |  | 74 | 76 | 0.12807 | 0.125 | 0.08 | 261 | 0 | 0.364 | 1 | 1 | cs | TRUE
85 | LV_1088-1_0_4_line_85 |  | 75 | 77 | 0.029778 | 0.125 | 0.08 | 261 | 0 | 0.364 | 1 | 1 | cs | TRUE
86 | LV_1088-1_0_4_line_86 |  | 77 | 78 | 0.025351 | 0.125 | 0.08 | 261 | 0 | 0.364 | 1 | 1 | cs | TRUE
87 | LV_1088-1_0_4_line_87 |  | 79 | 80 | 0.18354 | 0.125 | 0.08 | 261 | 0 | 0.364 | 1 | 1 | cs | TRUE
88 | LV_1088-1_0_4_line_88 |  | 80 | 81 | 0.011896 | 0.125 | 0.08 | 261 | 0 | 0.364 | 1 | 1 | cs | TRUE
89 | LV_1088-1_0_4_line_89 |  | 81 | 82 | 0.023452 | 0.125 | 0.08 | 261 | 0 | 0.364 | 1 | 1 | cs | TRUE
90 | LV_1088-1_0_4_line_90 |  | 82 | 83 | 0.021854 | 0.125 | 0.08 | 261 | 0 | 0.364 | 1 | 1 | cs | TRUE
91 | LV_1088-1_0_4_line_91 |  | 83 | 84 | 0.050685 | 0.125 | 0.08 | 261 | 0 | 0.364 | 1 | 1 | cs | TRUE
92 | LV_1088-1_0_4_line_92 |  | 84 | 85 | 0.011422 | 0.125 | 0.08 | 261 | 0 | 0.364 | 1 | 1 | cs | TRUE
93 | LV_1088-1_0_4_line_93 |  | 85 | 86 | 0.055251 | 0.125 | 0.08 | 261 | 0 | 0.364 | 1 | 1 | cs | TRUE
94 | LV_1088-1_0_4_line_94 |  | 86 | 87 | 0.0071736 | 0.125 | 0.08 | 261 | 0 | 0.364 | 1 | 1 | cs | TRUE
95 | LV_1088-1_0_4_line_95 |  | 87 | 88 | 0.028691 | 0.125 | 0.08 | 261 | 0 | 0.364 | 1 | 1 | cs | TRUE
96 | LV_1088-1_0_4_line_96 |  | 88 | 91 | 0.032504 | 0.125 | 0.08 | 261 | 0 | 0.364 | 1 | 1 | cs | TRUE
97 | LV_1088-1_0_4_line_97 |  | 89 | 90 | 0.14413 | 0.125 | 0.08 | 261 | 0 | 0.364 | 1 | 1 | cs | TRUE
98 | LV_1088-1_0_4_line_98 |  | 89 | 91 | 0.51915 | 0.125 | 0.08 | 261 | 0 | 0.364 | 1 | 1 | cs | TRUE
99 | LV_1088-1_0_4_line_99 |  | 90 | 93 | 0.096812 | 0.125 | 0.08 | 261 | 0 | 0.364 | 1 | 1 | cs | TRUE
100 | LV_1088-1_0_4_line_100 |  | 90 | 94 | 0.077201 | 0.125 | 0.08 | 261 | 0 | 0.364 | 1 | 1 | cs | TRUE
101 | LV_1088-1_0_4_line_101 |  | 93 | 98 | 0.004105 | 0.125 | 0.08 | 261 | 0 | 0.364 | 1 | 1 | cs | TRUE
102 | LV_1088-1_0_4_line_102 |  | 93 | 99 | 0.0057476 | 0.125 | 0.08 | 261 | 0 | 0.364 | 1 | 1 | cs | TRUE
103 | LV_1088-1_0_4_line_103 |  | 93 | 95 | 0.032776 | 0.125 | 0.08 | 261 | 0 | 0.364 | 1 | 1 | cs | TRUE
104 | LV_1088-1_0_4_line_104 |  | 94 | 102 | 0.020042 | 0.125 | 0.08 | 261 | 0 | 0.364 | 1 | 1 | cs | TRUE
105 | LV_1088-1_0_4_line_105 |  | 95 | 96 | 0.003907 | 0.125 | 0.08 | 261 | 0 | 0.364 | 1 | 1 | cs | TRUE
106 | LV_1088-1_0_4_line_106 |  | 95 | 97 | 0.008797 | 0.125 | 0.08 | 261 | 0 | 0.364 | 1 | 1 | cs | TRUE
107 | LV_1088-1_0_4_line_107 |  | 96 | 101 | 0.030505 | 0.125 | 0.08 | 261 | 0 | 0.364 | 1 | 1 | cs | TRUE
108 | LV_1088-1_0_4_line_108 |  | 97 | 119 | 0.034053 | 0.125 | 0.08 | 261 | 0 | 0.364 | 1 | 1 | cs | TRUE
109 | LV_1088-1_0_4_line_109 |  | 98 | 100 | 0.022876 | 0.125 | 0.08 | 261 | 0 | 0.364 | 1 | 1 | cs | TRUE
110 | LV_1088-1_0_4_line_110 |  | 99 | 118 | 0.014621 | 0.125 | 0.08 | 261 | 0 | 0.364 | 1 | 1 | cs | TRUE
111 | LV_1088-1_0_4_line_111 |  | 103 | 104 | 0.010216 | 0.125 | 0.08 | 261 | 0 | 0.364 | 1 | 1 | cs | TRUE
112 | LV_1088-1_0_4_line_112 |  | 103 | 105 | 0.025937 | 0.125 | 0.08 | 261 | 0 | 0.364 | 1 | 1 | cs | TRUE
113 | LV_1088-1_0_4_line_113 |  | 104 | 106 | 0.023886 | 0.125 | 0.08 | 261 | 0 | 0.364 | 1 | 1 | cs | TRUE
114 | LV_1088-1_0_4_line_114 |  | 105 | 107 | 0.014951 | 0.125 | 0.08 | 261 | 0 | 0.364 | 1 | 1 | cs | TRUE
115 | LV_1088-1_0_4_line_115 |  | 106 | 108 | 0.0031788 | 0.125 | 0.08 | 261 | 0 | 0.364 | 1 | 1 | cs | TRUE
116 | LV_1088-1_0_4_line_116 |  | 108 | 109 | 0.026152 | 0.125 | 0.08 | 261 | 0 | 0.364 | 1 | 1 | cs | TRUE
117 | LV_1088-1_0_4_line_117 |  | 111 | 112 | 0.013726 | 0.125 | 0.08 | 261 | 0 | 0.364 | 1 | 1 | cs | TRUE
118 | LV_1088-1_0_4_line_118 |  | 111 | 113 | 0.04132 | 0.125 | 0.08 | 261 | 0 | 0.364 | 1 | 1 | cs | TRUE
119 | LV_1088-1_0_4_line_119 |  | 116 | 117 | 0.018805 | 0.125 | 0.08 | 261 | 0 | 0.364 | 1 | 1 | cs | TRUE
120 | LV_1088-1_0_4_line_120 |  | 116 | 118 | 0.022552 | 0.125 | 0.08 | 261 | 0 | 0.364 | 1 | 1 | cs | TRUE
121 | LV_1088-1_0_4_line_121 |  | 119 | 122 | 0.017085 | 0.125 | 0.08 | 261 | 0 | 0.364 | 1 | 1 | cs | TRUE
122 | LV_1088-1_0_4_line_122 |  | 119 | 120 | 0.004025 | 0.125 | 0.08 | 261 | 0 | 0.364 | 1 | 1 | cs | TRUE
123 | LV_1088-1_0_4_line_123 |  | 120 | 121 | 0.049765 | 0.125 | 0.08 | 261 | 0 | 0.364 | 1 | 1 | cs | TRUE
124 | LV_1088-1_0_4_line_124 |  | 124 | 125 | 0.067464 | 0.125 | 0.08 | 261 | 0 | 0.364 | 1 | 1 | cs | TRUE

## trafo
| name | std_type | hv_bus | lv_bus | sn_mva | vn_hv_kv | vn_lv_kv | vk_percent | vkr_percent | pfe_kw | i0_percent | shift_degree | tap_side | tap_neutral | tap_min | tap_max | tap_step_percent | tap_step_degree | tap_pos | tap_phase_shifter | parallel | df | in_service
0 | LV_1088-1_0_4_trafo_142 | 0.63 MVA 20/0.4 kV | 126 | 73 | 0.63 | 20 | 0.4 | 6 | 1.206 | 1.65 | 0.2619 | 150 | hv | 0 | -2 | 2 | 2.5 | 0 | 0 | FALSE | 1 | 1 | TRUE

## line_geodata
| x0 | y0 | x1 | y1 | x2 | y2 | x3 | y3 | x4 | y4 | x5 | y5 | x6 | y6 | x7 | y7 | x8 | y8 | x9 | y9 | x10 | y10 | x11 | y11 | x12 | y12 | x13 | y13 | x14 | y14 | x15 | y15 | x16 | y16 | x17 | y17 | x18 | y18
0 | 2660718.3506 | 1222419.4799 | 2660722.8223 | 1222413.8931
1 | 2660661.8414 | 1222657.9098 | 2660683.5772 | 1222600.0059 | 2660687.5072 | 1222585.0031 | 2660686.9357 | 1222573.3677 | 2660683.5948 | 1222564.795 | 2660655.8503 | 1222527.5779 | 2660651.5024 | 1222516.5933 | 2660651.6034 | 1222506.677 | 2660654.415 | 1222500.2127 | 2660659.2783 | 1222494.1028 | 2660710.6336 | 1222436.1562 | 2660716.5633 | 1222426.644 | 2660718.3506 | 1222419.4799 | 2660718.3506 | 1222419.4799
2 | 2660661.8414 | 1222657.9098 | 2660792.0645 | 1222695.2943 | 2660790.9904 | 1222699.4637
3 | 2660790.9904 | 1222699.4637 | 2660787.7217 | 1222715.4128
4 | 2660787.7217 | 1222715.4128 | 2660783.2637 | 1222737.1642 | 2660783.2637 | 1222737.1642
5 | 2661149.0433 | 1222819.9157 | 2661209.7481 | 1222828.0109 | 2661209.1152 | 1222831.2954
6 | 2661149.0433 | 1222819.9157 | 2661150.0836 | 1222812.4105 | 2661138.0716 | 1222809.433
7 | 2661209.1152 | 1222831.2954 | 2661105.6114 | 1222817.9266
8 | 2661209.1152 | 1222831.2954 | 2661209.7481 | 1222828.0109 | 2661224.3977 | 1222829.8071
9 | 2661138.0716 | 1222809.433 | 2661125.3307 | 1222806.2748 | 2661108.9177 | 1222800.4249 | 2661091.3031 | 1222791.9278 | 2661092.351 | 1222772.5183
10 | 2660910.7283 | 1222739.2564 | 2660899.4958 | 1222806.7286 | 2660894.6316 | 1222841.0894
11 | 2660910.7283 | 1222739.2564 | 2660948.163 | 1222760.9197 | 2661001.2036 | 1222790.9593 | 2661036.2906 | 1222805.5724 | 2661057.9872 | 1222810.2088 | 2661069.4995 | 1222812.156
12 | 2660894.6316 | 1222841.0894 | 2660883.6744 | 1222824.5781 | 2660863.1374 | 1222803.6884 | 2660842.157 | 1222786.8412 | 2660828.424 | 1222776.9725
13 | 2660887.0051 | 1222902.3167 | 2660893.2906 | 1222850.5928 | 2660894.6316 | 1222841.0894
14 | 2661069.4995 | 1222812.156 | 2661097.1756 | 1222816.837 | 2661105.6114 | 1222817.9266
15 | 2660347.4428 | 1221946.2136 | 2660332.4883 | 1221968.2871
16 | 2660347.4428 | 1221946.2136 | 2660346.0037 | 1221945.2539 | 2660343.7809 | 1221943.7861 | 2660341.4548 | 1221940.5271 | 2660340.6638 | 1221936.9947 | 2660340.4687 | 1221933.0458 | 2660341.1569 | 1221928.7612 | 2660344.4582 | 1221917.3764 | 2660345.2705 | 1221913.56 | 2660344.8107 | 1221905.7949 | 2660344.2006 | 1221902.3754 | 2660328.4692 | 1221854.6466
17 | 2660332.4883 | 1221968.2871 | 2660330.2783 | 1221971.5445 | 2660324.2952 | 1221979.6001 | 2660318.9776 | 1221986.3727 | 2660311.8114 | 1221994.4163 | 2660302.3339 | 1222003.7374 | 2660294.2286 | 1222010.7392
18 | 2660242.9566 | 1222059.1603 | 2660257.1687 | 1222050.4319 | 2660267.1798 | 1222046.0749 | 2660267.3148 | 1222036.4813 | 2660273.5006 | 1222032.3635 | 2660282.7896 | 1222025.909 | 2660297.6461 | 1222014.2298 | 2660302.0081 | 1222010.4383 | 2660308.7471 | 1222004.1359 | 2660314.1033 | 1221998.7978 | 2660319.0103 | 1221993.6221 | 2660326.3273 | 1221984.924 | 2660330.3631 | 1221979.6393 | 2660336.6558 | 1221970.9643 | 2660333.6941 | 1221969.0553 | 2660332.4883 | 1221968.2871
19 | 2660345.0555 | 1221966.958 | 2660340.1753 | 1221973.2236 | 2660339.4594 | 1221972.7605 | 2660336.6558 | 1221970.9643 | 2660333.6941 | 1221969.0553 | 2660332.4883 | 1221968.2871
20 | 2660325.0151 | 1221844.1668 | 2660328.4692 | 1221854.6466
21 | 2660242.9566 | 1222059.1603 | 2660252.3741 | 1222080.1031
22 | 2660262.6595 | 1222102.976 | 2660252.3741 | 1222080.1031
23 | 2660345.0555 | 1221966.958 | 2660358.8108 | 1221977.6038
24 | 2660364.5559 | 1221982.0501 | 2660358.8108 | 1221977.6038
25 | 2660410.0595 | 1221861.7952 | 2660415.1026 | 1221865.6599 | 2660420.5356 | 1221860.2449 | 2660468.8332 | 1221822.0888 | 2660486.2037 | 1221805.6992 | 2660493.9708 | 1221797.5397 | 2660503.7053 | 1221785.3753 | 2660512.7619 | 1221773.4932 | 2660524.8642 | 1221774.6724 | 2660530.7524 | 1221772.9978 | 2660607.8898 | 1221741.0287 | 2660684.6135 | 1221705.8098 | 2660698.1845 | 1221698.3545 | 2660708.8989 | 1221690.581
26 | 2660410.0595 | 1221861.7952 | 2660408.3928 | 1221860.8444 | 2660406.2799 | 1221859.7556 | 2660402.5474 | 1221858.3057 | 2660395.8906 | 1221856.4815 | 2660358.871 | 1221845.6239
27 | 2660708.8989 | 1221690.581 | 2660723.8319 | 1221679.7486 | 2660739.2165 | 1221664.0622 | 2660746.75 | 1221651.3422 | 2660760.2971 | 1221623.9409 | 2660770.7544 | 1221580.4425 | 2660775.8696 | 1221526.7054 | 2660775.5855 | 1221512.1711 | 2660769.3063 | 1221465.9003 | 2660768.9639 | 1221463.653
28 | 2660325.0151 | 1221844.1668 | 2660332.7075 | 1221842.5993 | 2660339.2703 | 1221841.7208 | 2660347.5193 | 1221842.8717 | 2660354.9369 | 1221844.4701 | 2660358.871 | 1221845.6239
29 | 2660770.8045 | 1221447.693 | 2660767.6639 | 1221455.1212 | 2660768.9639 | 1221463.653
30 | 2660783.2637 | 1222737.1642 | 2660802.2825 | 1222747.0979 | 2660805.989 | 1222749.4713
31 | 2661224.3977 | 1222829.8071 | 2661226.9258 | 1222817.7588
32 | 2661224.3977 | 1222829.8071 | 2661292.9519 | 1222838.201
33 | 2661226.9258 | 1222817.7588 | 2661233.7164 | 1222810.1238 | 2661245.8689 | 1222807.941
34 | 2661307.7667 | 1222840.0149 | 2661292.9519 | 1222838.201
35 | 2661092.5 | 1222769.7575 | 2661092.351 | 1222772.5183
36 | 2660805.989 | 1222749.4713 | 2660816.4334 | 1222756.1592 | 2660828.424 | 1222776.9725
37 | 2660887.0051 | 1222902.3167 | 2660883.8328 | 1222916.6155 | 2660880.5871 | 1222926.0005
38 | 2660887.0051 | 1222902.3167 | 2660892.8699 | 1222900.62 | 2660910.2257 | 1222902.5423
39 | 2660703.0551 | 1221058.3583 | 2660717.216 | 1221016.9989 | 2660733.485 | 1220968.3231
40 | 2660733.485 | 1220968.3231 | 2660731.3802 | 1220967.1565 | 2660729.0415 | 1220965.8652 | 2660716.3559 | 1220952.5498 | 2660689.6423 | 1220918.4007 | 2660658.5917 | 1220869.8097 | 2660650.5006 | 1220845.5899 | 2660645.6583 | 1220821.192 | 2660644.1936 | 1220805.5774
41 | 2660703.0551 | 1221058.3583 | 2660701.2156 | 1221057.9616 | 2660694.1148 | 1221056.4549 | 2660679.9219 | 1221056.3103 | 2660668.1767 | 1221060.1598 | 2660643.8922 | 1221073.5654 | 2660625.6335 | 1221081.5624 | 2660560.2071 | 1221100.2643 | 2660532.2134 | 1221111.2598
42 | 2660703.0551 | 1221058.3583 | 2660708.3013 | 1221059.468 | 2660689.8818 | 1221123.4204 | 2660680.2048 | 1221161.8126 | 2660711.3221 | 1221170.2015 | 2660737.8895 | 1221173.9302
43 | 2660645.6118 | 1220785.6351 | 2660643.6394 | 1220799.6691 | 2660644.1936 | 1220805.5774
44 | 2660737.8895 | 1221173.9302 | 2660769.1781 | 1221168.4902 | 2660807.4002 | 1221163.1102 | 2660835.2031 | 1221158.7801 | 2660858.3862 | 1221154.4142 | 2660895.3494 | 1221159.3949 | 2660906.016 | 1221162.5601
45 | 2660737.8895 | 1221173.9302 | 2660734.1447 | 1221200.4197 | 2660727.9882 | 1221237.2578 | 2660727.8001 | 1221255.7008 | 2660731.0862 | 1221274.1792 | 2660741.2347 | 1221299.6542 | 2660784.0408 | 1221409.1817
46 | 2660906.016 | 1221162.5601 | 2660921.0393 | 1221167.018
47 | 2660784.0408 | 1221409.1817 | 2660782.2638 | 1221411.5873 | 2660778.5306 | 1221427.0788
48 | 2660530.4124 | 1221111.9672 | 2660532.2134 | 1221111.2598
49 | 2660438.6716 | 1222200.7343 | 2660417.5565 | 1222209.1227 | 2660411.2322 | 1222212.7395
50 | 2660438.6716 | 1222200.7343 | 2660439.0329 | 1222200.5907
51 | 2660685.9173 | 1220724.8305 | 2660659.2972 | 1220761.0821 | 2660652.3465 | 1220770.3101
52 | 2660685.9173 | 1220724.8305 | 2660692.4073 | 1220728.9881 | 2660703.1152 | 1220733.9336 | 2660709.2684 | 1220736.887 | 2660722.7634 | 1220746.4965
53 | 2660645.6118 | 1220785.6351 | 2660646.7149 | 1220777.7867 | 2660652.3465 | 1220770.3101
54 | 2660758.51 | 1220765.4931 | 2660754.3384 | 1220764.0523 | 2660740.3204 | 1220757.8499 | 2660732.8355 | 1220753.7933 | 2660724.0316 | 1220747.3996 | 2660722.7634 | 1220746.4965
55 | 2660325.0151 | 1221844.1668 | 2660311.6627 | 1221819.6385 | 2660294.4312 | 1221798.3841 | 2660274.773 | 1221780.7963 | 2660249.3313 | 1221752.2767 | 2660232.7988 | 1221727.1159 | 2660222.0246 | 1221714.6214 | 2660200.8029 | 1221700.0645 | 2660181.0507 | 1221687.2383
56 | 2660262.6595 | 1222102.976 | 2660259.1528 | 1222104.4711
57 | 2660262.6595 | 1222102.976 | 2660277.9805 | 1222096.6527
58 | 2660367.6302 | 1221984.4295 | 2660364.5559 | 1221982.0501
59 | 2660796.511 | 1221436.7929 | 2660792.3877 | 1221443.1437 | 2660774.934 | 1221448.1688 | 2660770.8045 | 1221447.693
60 | 2660770.8045 | 1221447.693 | 2660775.9028 | 1221437.9834 | 2660778.5306 | 1221427.0788
61 | 2660921.0393 | 1221167.018 | 2660923.2509 | 1221167.6743 | 2660944.7067 | 1221171.3987
62 | 2660768.3714 | 1220768.899 | 2660758.51 | 1220765.4931
63 | 2660530.4124 | 1221111.9672 | 2660526.9594 | 1221113.3235 | 2660517.1841 | 1221119.6838 | 2660512.8833 | 1221126.3331 | 2660511.0074 | 1221139.2222
64 | 2660796.511 | 1221436.7929 | 2660803.4591 | 1221439.0986 | 2660807.2732 | 1221438.619
65 | 2661297.9407 | 1221437.6201 | 2661283.8483 | 1221429.2699 | 2661244.4671 | 1221420.604 | 2661217.1487 | 1221419.2223 | 2661179.8474 | 1221422.9638 | 2661125.3885 | 1221430.9431 | 2661101.5712 | 1221433.6116 | 2661038.5907 | 1221444.0726 | 2660990.4067 | 1221457.899 | 2660972.8044 | 1221463.3444 | 2660956.8103 | 1221465.1041 | 2660940.2258 | 1221465.2456 | 2660919.3086 | 1221461.7851 | 2660884.8403 | 1221449.6696 | 2660860.3669 | 1221434.9103 | 2660854.2859 | 1221433.1249 | 2660841.683 | 1221431.8843 | 2660814.6629 | 1221437.6898 | 2660807.2732 | 1221438.619
66 | 2661297.9407 | 1221437.6201 | 2661315.8829 | 1221448.5561 | 2661345.2498 | 1221471.9842 | 2661383.7409 | 1221519.1103 | 2661405.6993 | 1221542.9404 | 2661416.6469 | 1221553.8601
67 | 2660511.0074 | 1221139.2222 | 2660511.0074 | 1221139.2222 | 2660503.7111 | 1221144.2734 | 2660492.9619 | 1221146.6686
68 | 2661416.6469 | 1221553.8601 | 2661417.1288 | 1221558.5903
69 | 2660612.3008 | 1222098.3091 | 2660620.9895 | 1222084.799
70 | 2660612.3008 | 1222098.3091 | 2660579.3838 | 1222078.6508 | 2660571.3187 | 1222074.587
71 | 2660612.3008 | 1222098.3091 | 2660622.1882 | 1222101.6451 | 2660643.5594 | 1222106.499 | 2660673.8156 | 1222115.5597
72 | 2660612.3008 | 1222098.3091 | 2660604.3366 | 1222107.9674 | 2660603.042 | 1222109.4651
73 | 2661427.5337 | 1221600.8048 | 2661417.8386 | 1221565.5575 | 2661417.1288 | 1221558.5903
74 | 2661433.8291 | 1221623.6923 | 2661427.5337 | 1221600.8048
75 | 2661433.8291 | 1221623.6923 | 2661452.8811 | 1221609.3464 | 2661462.9624 | 1221588.793 | 2661464.4287 | 1221582.0924
76 | 2661433.8291 | 1221623.6923 | 2661436.1162 | 1221631.9546
77 | 2660152.6441 | 1221670.7506 | 2660145.9682 | 1221669.9725
78 | 2660181.0507 | 1221687.2383 | 2660164.4179 | 1221676.4377 | 2660155.9679 | 1221671.1379 | 2660152.6441 | 1221670.7506
79 | 2660387.8752 | 1222000.098 | 2660367.6302 | 1221984.4295
80 | 2660417.3101 | 1222022.8789 | 2660387.8752 | 1222000.098
81 | 2660417.3101 | 1222022.8789 | 2660432.9318 | 1222034.9692 | 2660447.4699 | 1222044.9674 | 2660461.0941 | 1222049.3418 | 2660481.1213 | 1222055.1042 | 2660547.083 | 1222066.5254
82 | 2660547.083 | 1222066.5254 | 2660548.9278 | 1222066.8448 | 2660565.1737 | 1222071.4907 | 2660571.3187 | 1222074.587
83 | 2660496.5607 | 1222178.5462 | 2660466.9611 | 1222190.2655
84 | 2660496.5607 | 1222178.5462 | 2660509.1738 | 1222173.5524 | 2660535.8283 | 1222161.5712 | 2660568.435 | 1222139.3665 | 2660592.325 | 1222120.3086 | 2660599.2016 | 1222113.9078 | 2660603.042 | 1222109.4651
85 | 2660439.0329 | 1222200.5907 | 2660459.6183 | 1222193.1727 | 2660466.9611 | 1222190.2655
86 | 2660439.0329 | 1222200.5907 | 2660440.3494 | 1222218.8489 | 2660441.5429 | 1222225.7927
87 | 2660673.8156 | 1222115.5597 | 2660700.4037 | 1222123.5219 | 2660789.3671 | 1222148.3336 | 2660839.6083 | 1222152.3156 | 2660851.9333 | 1222156.5518
88 | 2660863.1836 | 1222160.4186 | 2660851.9333 | 1222156.5518
89 | 2660863.1836 | 1222160.4186 | 2660885.3623 | 1222168.0416
90 | 2660885.3623 | 1222168.0416 | 2660890.2507 | 1222169.7218 | 2660906.5112 | 1222173.46
91 | 2660906.5112 | 1222173.46 | 2660936.5626 | 1222180.3687 | 2660956.4106 | 1222180.6001
92 | 2660967.8323 | 1222180.7333 | 2660956.4106 | 1222180.6001
93 | 2660967.8323 | 1222180.7333 | 2661011.4146 | 1222193.4764 | 2661020.3071 | 1222197.6984
94 | 2661020.3071 | 1222197.6984 | 2661026.7874 | 1222200.7752
95 | 2661052.7052 | 1222213.0805 | 2661026.7874 | 1222200.7752
96 | 2661052.7052 | 1222213.0805 | 2661063.9737 | 1222218.4306 | 2661080.3406 | 1222229.9768
97 | 2661408.7107 | 1222621.762 | 2661401.5725 | 1222629.9602 | 2661396.899 | 1222642.5978 | 2661398.6376 | 1222701.2639 | 2661396.8928 | 1222762.3289
98 | 2661408.7107 | 1222621.762 | 2661407.2089 | 1222612.2071 | 2661401.6393 | 1222595.5392 | 2661389.4657 | 1222574.2447 | 2661360.4771 | 1222532.3196 | 2661335.7726 | 1222500.7898 | 2661296.622 | 1222463.7968 | 2661250.6808 | 1222400.4398 | 2661227.1168 | 1222358.9381 | 2661161.883 | 1222287.6898 | 2661135.5737 | 1222268.9412 | 2661080.3406 | 1222229.9768
99 | 2661396.8928 | 1222762.3289 | 2661396.3924 | 1222779.9682 | 2661388.9301 | 1222847.5562 | 2661400.0902 | 1222847.9381
100 | 2661396.8928 | 1222762.3289 | 2661473.5938 | 1222771.1026
101 | 2661401.2555 | 1222851.8748 | 2661400.0902 | 1222847.9381
102 | 2661400.0902 | 1222847.9381 | 2661405.8345 | 1222848.1323
103 | 2661367.3584 | 1222846.2886 | 2661388.9301 | 1222847.5562 | 2661400.0902 | 1222847.9381
104 | 2661473.5938 | 1222771.1026 | 2661474.7758 | 1222771.2378 | 2661493.4277 | 1222773.9829
105 | 2661367.3584 | 1222846.2886 | 2661366.5227 | 1222850.1046
106 | 2661367.3584 | 1222846.2886 | 2661358.585 | 1222845.6443
107 | 2661366.5227 | 1222850.1046 | 2661364.5176 | 1222862.8809 | 2661356.5331 | 1222867.8685 | 2661348.4065 | 1222866.773
108 | 2661324.7249 | 1222842.0913 | 2661328.9895 | 1222842.6134 | 2661348.6924 | 1222844.9177 | 2661358.585 | 1222845.6443
109 | 2661401.2555 | 1222851.8748 | 2661403.2164 | 1222858.8216 | 2661403.6997 | 1222870.7897 | 2661401.6248 | 1222873.8286
110 | 2661420.4468 | 1222848.6262 | 2661405.8345 | 1222848.1323
111 | 2660331.4606 | 1222063.4902 | 2660323.6817 | 1222070.1121
112 | 2660349.9628 | 1222045.338 | 2660335.6404 | 1222059.9321 | 2660331.4606 | 1222063.4902
113 | 2660304.3764 | 1222084.0744 | 2660315.4795 | 1222077.0943 | 2660323.6817 | 1222070.1121
114 | 2660360.4348 | 1222034.6674 | 2660349.9628 | 1222045.338
115 | 2660301.6853 | 1222085.7663 | 2660304.3764 | 1222084.0744
116 | 2660301.6853 | 1222085.7663 | 2660296.5781 | 1222088.9771 | 2660277.9805 | 1222096.6527
117 | 2660923.5212 | 1222905.3897 | 2660919.0814 | 1222903.5232 | 2660910.2257 | 1222902.5423
118 | 2660961.6124 | 1222921.4029 | 2660923.5212 | 1222905.3897
119 | 2661439.3014 | 1222853.0234 | 2661438.0691 | 1222871.7559 | 2661438.0596 | 1222871.7863
120 | 2661420.4468 | 1222848.6262 | 2661420.3792 | 1222852.2389 | 2661439.3014 | 1222853.0234
121 | 2661324.7249 | 1222842.0913 | 2661307.7667 | 1222840.0149
122 | 2661324.7249 | 1222842.0913 | 2661324.259 | 1222846.0891
123 | 2661324.259 | 1222846.0891 | 2661313.4142 | 1222893.8854 | 2661313.2401 | 1222894.6191
124 | 2661092.5 | 1222769.7575 | 2661093.3164 | 1222754.636 | 2661073.2701 | 1222745.1022 | 2661060.1123 | 1222739.0857 | 2661044.6743 | 1222736.4925

## bus_geodata
| x | y | coords
0 | 2660718.3506 | 1222419.4799
1 | 2660722.8223 | 1222413.8931
2 | 2660661.8414 | 1222657.9098
3 | 2660790.9904 | 1222699.4637
4 | 2660787.7217 | 1222715.4128
5 | 2661149.0433 | 1222819.9157
6 | 2661209.1152 | 1222831.2954
7 | 2661138.0716 | 1222809.433
8 | 2660910.7284 | 1222739.2564
9 | 2660894.6316 | 1222841.0894
10 | 2661069.4995 | 1222812.156
11 | 2660347.4428 | 1221946.2136
12 | 2660332.4883 | 1221968.2871
13 | 2660328.4692 | 1221854.6466
14 | 2660242.9566 | 1222059.1603
15 | 2660252.3741 | 1222080.1031
16 | 2660345.0555 | 1221966.958
17 | 2660358.8108 | 1221977.6038
18 | 2660410.0595 | 1221861.7952
19 | 2660708.8989 | 1221690.581
20 | 2660358.871 | 1221845.6239
21 | 2660294.2286 | 1222010.7392
22 | 2660768.9639 | 1221463.653
23 | 2660783.2637 | 1222737.1642
24 | 2661224.3977 | 1222829.8071
25 | 2661226.9258 | 1222817.7588
26 | 2661292.9519 | 1222838.201
27 | 2661105.6114 | 1222817.9266
28 | 2661092.351 | 1222772.5183
29 | 2660828.424 | 1222776.9725
30 | 2660887.0051 | 1222902.3167
31 | 2660733.485 | 1220968.3231
32 | 2660703.0551 | 1221058.3583
33 | 2660644.1936 | 1220805.5774
34 | 2660737.8895 | 1221173.9302
35 | 2660906.016 | 1221162.5601
36 | 2660784.0408 | 1221409.1817
37 | 2660532.2134 | 1221111.2598
38 | 2660411.2322 | 1222212.7395
39 | 2660438.6716 | 1222200.7343
40 | 2660685.9173 | 1220724.8305
41 | 2660652.3465 | 1220770.3101
42 | 2660722.7634 | 1220746.4965
43 | 2660325.0151 | 1221844.1668
44 | 2660262.6595 | 1222102.976
45 | 2660364.5559 | 1221982.0501
46 | 2660770.8045 | 1221447.693
47 | 2660645.6118 | 1220785.6351
48 | 2660921.0393 | 1221167.018
49 | 2660778.5306 | 1221427.0788
50 | 2660768.3714 | 1220768.899
51 | 2660758.51 | 1220765.4931
52 | 2660530.4124 | 1221111.9672
53 | 2660944.7067 | 1221171.3987
54 | 2660796.511 | 1221436.7929
55 | 2660807.2732 | 1221438.619
56 | 2661297.9407 | 1221437.6201
57 | 2660511.0074 | 1221139.2222
58 | 2660492.9619 | 1221146.6686
59 | 2661416.6469 | 1221553.8601
60 | 2660620.9895 | 1222084.799
61 | 2660612.3008 | 1222098.3091
62 | 2661417.1288 | 1221558.5903
63 | 2661427.5337 | 1221600.8048
64 | 2661464.4287 | 1221582.0924
65 | 2661433.8291 | 1221623.6923
66 | 2660145.9682 | 1221669.9725
67 | 2660152.6441 | 1221670.7506
68 | 2660181.0507 | 1221687.2383
69 | 2660367.6302 | 1221984.4295
70 | 2660387.8752 | 1222000.098
71 | 2660417.3101 | 1222022.8789
72 | 2660547.083 | 1222066.5254
73 | 2660571.3187 | 1222074.587
74 | 2660496.5607 | 1222178.5462
75 | 2660466.9611 | 1222190.2655
76 | 2660603.042 | 1222109.4651
77 | 2660439.0329 | 1222200.5907
78 | 2660441.5429 | 1222225.7927
79 | 2660673.8156 | 1222115.5597
80 | 2660851.9333 | 1222156.5518
81 | 2660863.1836 | 1222160.4186
82 | 2660885.3623 | 1222168.0416
83 | 2660906.5112 | 1222173.46
84 | 2660956.4106 | 1222180.6001
85 | 2660967.8323 | 1222180.7333
86 | 2661020.3071 | 1222197.6984
87 | 2661026.7874 | 1222200.7752
88 | 2661052.7052 | 1222213.0805
89 | 2661408.7107 | 1222621.762
90 | 2661396.8928 | 1222762.3289
91 | 2661080.3406 | 1222229.9768
92 | 2661436.1162 | 1221631.9546
93 | 2661400.0902 | 1222847.9381
94 | 2661473.5938 | 1222771.1026
95 | 2661367.3584 | 1222846.2886
96 | 2661366.5227 | 1222850.1046
97 | 2661358.585 | 1222845.6443
98 | 2661401.2555 | 1222851.8748
99 | 2661405.8345 | 1222848.1323
100 | 2661401.6248 | 1222873.8286
101 | 2661348.4065 | 1222866.773
102 | 2661493.4277 | 1222773.9829
103 | 2660331.4606 | 1222063.4902
104 | 2660323.6817 | 1222070.1121
105 | 2660349.9628 | 1222045.338
106 | 2660304.3764 | 1222084.0744
107 | 2660360.4348 | 1222034.6674
108 | 2660301.6853 | 1222085.7663
109 | 2660277.9805 | 1222096.6527
110 | 2660259.1528 | 1222104.4711
111 | 2660923.5212 | 1222905.3897
112 | 2660910.2257 | 1222902.5423
113 | 2660961.6124 | 1222921.4029
114 | 2660880.5871 | 1222926.0005
115 | 2660805.989 | 1222749.4713
116 | 2661439.3014 | 1222853.0234
117 | 2661438.0596 | 1222871.7863
118 | 2661420.4468 | 1222848.6262
119 | 2661324.7249 | 1222842.0913
120 | 2661324.259 | 1222846.0891
121 | 2661313.2401 | 1222894.6191
122 | 2661307.7667 | 1222840.0149
123 | 2661245.8689 | 1222807.941
124 | 2661092.5 | 1222769.7575
125 | 2661044.6743 | 1222736.4925
126 | 2660612.3008 | 1222098.3091

## line_std_types
| c_nf_per_km | r_ohm_per_km | x_ohm_per_km | max_i_ka | type | q_mm2 | alpha | voltage_rating
NAYY 4x50 SE | 210 | 0.642 | 0.083 | 0.142 | cs | 50 | 0.00403 | LV
NAYY 4x120 SE | 264 | 0.225 | 0.08 | 0.242 | cs | 120 | 0.00403 | LV
NAYY 4x150 SE | 261 | 0.208 | 0.08 | 0.27 | cs | 150 | 0.00403 | LV
NA2XS2Y 1x95 RM/25 12/20 kV | 216 | 0.313 | 0.132 | 0.252 | cs | 95 | 0.00403 | MV
NA2XS2Y 1x185 RM/25 12/20 kV | 273 | 0.161 | 0.117 | 0.362 | cs | 185 | 0.00403 | MV
NA2XS2Y 1x240 RM/25 12/20 kV | 304 | 0.122 | 0.112 | 0.421 | cs | 240 | 0.00403 | MV
NA2XS2Y 1x95 RM/25 6/10 kV | 315 | 0.313 | 0.123 | 0.249 | cs | 95 | 0.00403 | MV
NA2XS2Y 1x185 RM/25 6/10 kV | 406 | 0.161 | 0.11 | 0.358 | cs | 185 | 0.00403 | MV
NA2XS2Y 1x240 RM/25 6/10 kV | 456 | 0.122 | 0.105 | 0.416 | cs | 240 | 0.00403 | MV
NA2XS2Y 1x150 RM/25 12/20 kV | 250 | 0.206 | 0.116 | 0.319 | cs | 150 | 0.00403 | MV
NA2XS2Y 1x120 RM/25 12/20 kV | 230 | 0.253 | 0.119 | 0.283 | cs | 120 | 0.00403 | MV
NA2XS2Y 1x70 RM/25 12/20 kV | 190 | 0.443 | 0.132 | 0.22 | cs | 70 | 0.00403 | MV
NA2XS2Y 1x150 RM/25 6/10 kV | 360 | 0.206 | 0.11 | 0.315 | cs | 150 | 0.00403 | MV
NA2XS2Y 1x120 RM/25 6/10 kV | 340 | 0.253 | 0.113 | 0.28 | cs | 120 | 0.00403 | MV
NA2XS2Y 1x70 RM/25 6/10 kV | 280 | 0.443 | 0.123 | 0.217 | cs | 70 | 0.00403 | MV
N2XS(FL)2Y 1x120 RM/35 64/110 kV | 112 | 0.153 | 0.166 | 0.366 | cs | 120 | 0.00393 | HV
N2XS(FL)2Y 1x185 RM/35 64/110 kV | 125 | 0.099 | 0.156 | 0.457 | cs | 185 | 0.00393 | HV
N2XS(FL)2Y 1x240 RM/35 64/110 kV | 135 | 0.075 | 0.149 | 0.526 | cs | 240 | 0.00393 | HV
N2XS(FL)2Y 1x300 RM/35 64/110 kV | 144 | 0.06 | 0.144 | 0.588 | cs | 300 | 0.00393 | HV
15-AL1/3-ST1A 0.4 | 11 | 1.8769 | 0.35 | 0.105 | ol | 16 | 0.00403 | LV
24-AL1/4-ST1A 0.4 | 11.25 | 1.2012 | 0.335 | 0.14 | ol | 24 | 0.00403 | LV
48-AL1/8-ST1A 0.4 | 12.2 | 0.5939 | 0.3 | 0.21 | ol | 48 | 0.00403 | LV
94-AL1/15-ST1A 0.4 | 13.2 | 0.306 | 0.29 | 0.35 | ol | 94 | 0.00403 | LV
34-AL1/6-ST1A 10.0 | 9.7 | 0.8342 | 0.36 | 0.17 | ol | 34 | 0.00403 | MV
48-AL1/8-ST1A 10.0 | 10.1 | 0.5939 | 0.35 | 0.21 | ol | 48 | 0.00403 | MV
70-AL1/11-ST1A 10.0 | 10.4 | 0.4132 | 0.339 | 0.29 | ol | 70 | 0.00403 | MV
94-AL1/15-ST1A 10.0 | 10.75 | 0.306 | 0.33 | 0.35 | ol | 94 | 0.00403 | MV
122-AL1/20-ST1A 10.0 | 11.1 | 0.2376 | 0.323 | 0.41 | ol | 122 | 0.00403 | MV
149-AL1/24-ST1A 10.0 | 11.25 | 0.194 | 0.315 | 0.47 | ol | 149 | 0.00403 | MV
34-AL1/6-ST1A 20.0 | 9.15 | 0.8342 | 0.382 | 0.17 | ol | 34 | 0.00403 | MV
48-AL1/8-ST1A 20.0 | 9.5 | 0.5939 | 0.372 | 0.21 | ol | 48 | 0.00403 | MV
70-AL1/11-ST1A 20.0 | 9.7 | 0.4132 | 0.36 | 0.29 | ol | 70 | 0.00403 | MV
94-AL1/15-ST1A 20.0 | 10 | 0.306 | 0.35 | 0.35 | ol | 94 | 0.00403 | MV
122-AL1/20-ST1A 20.0 | 10.3 | 0.2376 | 0.344 | 0.41 | ol | 122 | 0.00403 | MV
149-AL1/24-ST1A 20.0 | 10.5 | 0.194 | 0.337 | 0.47 | ol | 149 | 0.00403 | MV
184-AL1/30-ST1A 20.0 | 10.75 | 0.1571 | 0.33 | 0.535 | ol | 184 | 0.00403 | MV
243-AL1/39-ST1A 20.0 | 11 | 0.1188 | 0.32 | 0.645 | ol | 243 | 0.00403 | MV
48-AL1/8-ST1A 110.0 | 8 | 0.5939 | 0.46 | 0.21 | ol | 48 | 0.00403 | HV
70-AL1/11-ST1A 110.0 | 8.4 | 0.4132 | 0.45 | 0.29 | ol | 70 | 0.00403 | HV
94-AL1/15-ST1A 110.0 | 8.65 | 0.306 | 0.44 | 0.35 | ol | 94 | 0.00403 | HV
122-AL1/20-ST1A 110.0 | 8.5 | 0.2376 | 0.43 | 0.41 | ol | 122 | 0.00403 | HV
149-AL1/24-ST1A 110.0 | 8.75 | 0.194 | 0.41 | 0.47 | ol | 149 | 0.00403 | HV
184-AL1/30-ST1A 110.0 | 8.8 | 0.1571 | 0.4 | 0.535 | ol | 184 | 0.00403 | HV
243-AL1/39-ST1A 110.0 | 9 | 0.1188 | 0.39 | 0.645 | ol | 243 | 0.00403 | HV
305-AL1/39-ST1A 110.0 | 9.2 | 0.0949 | 0.38 | 0.74 | ol | 305 | 0.00403 | HV
490-AL1/64-ST1A 110.0 | 9.75 | 0.059 | 0.37 | 0.96 | ol | 490 | 0.00403 | HV
679-AL1/86-ST1A 110.0 | 9.95 | 0.042 | 0.36 | 1.15 | ol | 679 | 0.00403 | HV
490-AL1/64-ST1A 220.0 | 10 | 0.059 | 0.285 | 0.96 | ol | 490 | 0.00403 | HV
679-AL1/86-ST1A 220.0 | 11.7 | 0.042 | 0.275 | 1.15 | ol | 679 | 0.00403 | HV
490-AL1/64-ST1A 380.0 | 11 | 0.059 | 0.253 | 0.96 | ol | 490 | 0.00403 | HV
679-AL1/86-ST1A 380.0 | 14.6 | 0.042 | 0.25 | 1.15 | ol | 679 | 0.00403 | HV

## trafo_std_types
| i0_percent | pfe_kw | vkr_percent | sn_mva | vn_lv_kv | vn_hv_kv | vk_percent | shift_degree | vector_group | tap_side | tap_neutral | tap_min | tap_max | tap_step_degree | tap_step_percent | tap_phase_shifter
160 MVA 380/110 kV | 0.06 | 60 | 0.25 | 160 | 110 | 380 | 12.2 | 0 | Yy0 | hv | 0 | -9 | 9 | 0 | 1.5 | FALSE
100 MVA 220/110 kV | 0.06 | 55 | 0.26 | 100 | 110 | 220 | 12 | 0 | Yy0 | hv | 0 | -9 | 9 | 0 | 1.5 | FALSE
63 MVA 110/20 kV | 0.04 | 22 | 0.32 | 63 | 20 | 110 | 18 | 150 | YNd5 | hv | 0 | -9 | 9 | 0 | 1.5 | FALSE
40 MVA 110/20 kV | 0.05 | 18 | 0.34 | 40 | 20 | 110 | 16.2 | 150 | YNd5 | hv | 0 | -9 | 9 | 0 | 1.5 | FALSE
25 MVA 110/20 kV | 0.07 | 14 | 0.41 | 25 | 20 | 110 | 12 | 150 | YNd5 | hv | 0 | -9 | 9 | 0 | 1.5 | FALSE
63 MVA 110/10 kV | 0.04 | 22 | 0.32 | 63 | 10 | 110 | 18 | 150 | YNd5 | hv | 0 | -9 | 9 | 0 | 1.5 | FALSE
40 MVA 110/10 kV | 0.05 | 18 | 0.34 | 40 | 10 | 110 | 16.2 | 150 | YNd5 | hv | 0 | -9 | 9 | 0 | 1.5 | FALSE
25 MVA 110/10 kV | 0.07 | 14 | 0.41 | 25 | 10 | 110 | 12 | 150 | YNd5 | hv | 0 | -9 | 9 | 0 | 1.5 | FALSE
0.25 MVA 20/0.4 kV | 0.32 | 0.8 | 1.44 | 0.25 | 0.4 | 20 | 6 | 150 | Yzn5 | hv | 0 | -2 | 2 | 0 | 2.5 | FALSE
0.4 MVA 20/0.4 kV | 0.3375 | 1.35 | 1.425 | 0.4 | 0.4 | 20 | 6 | 150 | Dyn5 | hv | 0 | -2 | 2 | 0 | 2.5 | FALSE
0.63 MVA 20/0.4 kV | 0.2619 | 1.65 | 1.206 | 0.63 | 0.4 | 20 | 6 | 150 | Dyn5 | hv | 0 | -2 | 2 | 0 | 2.5 | FALSE
0.25 MVA 10/0.4 kV | 0.24 | 0.6 | 1.2 | 0.25 | 0.4 | 10 | 4 | 150 | Dyn5 | hv | 0 | -2 | 2 | 0 | 2.5 | FALSE
0.4 MVA 10/0.4 kV | 0.2375 | 0.95 | 1.325 | 0.4 | 0.4 | 10 | 4 | 150 | Dyn5 | hv | 0 | -2 | 2 | 0 | 2.5 | FALSE
0.63 MVA 10/0.4 kV | 0.1873 | 1.18 | 1.0794 | 0.63 | 0.4 | 10 | 4 | 150 | Dyn5 | hv | 0 | -2 | 2 | 0 | 2.5 | FALSE

## trafo3w_std_types
| sn_hv_mva | sn_mv_mva | sn_lv_mva | vn_hv_kv | vn_mv_kv | vn_lv_kv | vk_hv_percent | vk_mv_percent | vk_lv_percent | vkr_hv_percent | vkr_mv_percent | vkr_lv_percent | pfe_kw | i0_percent | shift_mv_degree | shift_lv_degree | vector_group | tap_side | tap_neutral | tap_min | tap_max | tap_step_percent
63/25/38 MVA 110/20/10 kV | 63 | 25 | 38 | 110 | 20 | 10 | 10.4 | 10.4 | 10.4 | 0.28 | 0.32 | 0.35 | 35 | 0.89 | 0 | 0 | YN0yn0yn0 | hv | 0 | -10 | 10 | 1.2
63/25/38 MVA 110/10/10 kV | 63 | 25 | 38 | 110 | 10 | 10 | 10.4 | 10.4 | 10.4 | 0.28 | 0.32 | 0.35 | 35 | 0.89 | 0 | 0 | YN0yn0yn0 | hv | 0 | -10 | 10 | 1.2

## fuse_std_types
| fuse_type | i_rated_a | t_avg | t_min | t_total | x_avg | x_min | x_total
HV 100A | HV 100A | 100 | 0 | [10.0, 3.64, 0.854, 0.281, 0.1, 0.0531, 0.022, 0.01] | [10.0, 4.267, 1.21, 0.403, 0.1, 0.058, 0.022, 0.01] | 0 | [300.0, 350.0, 450.0, 550.0, 700.0, 850.0, 1200.0, 1752.0] | [600.0, 700.0, 900.0, 1150.0, 1665.0, 2000.0, 3000.0, 4313.0]
HV 10A | HV 10A | 10 | 0 | [10.0, 1675.0, 0.344, 0.156, 0.1, 0.0417, 0.0171, 0.01] | [10.0, 1.3, 0.3, 0.155, 0.1, 0.0555, 0.023, 0.01] | 0 | [30.0, 32.0, 35.0, 37.0, 39.0, 50.0, 70.0, 88.0] | [60.0, 70.0, 80.0, 87.0, 94.0, 110.0, 150.0, 216.0]
HV 125A | HV 125A | 125 | 0 | [10.0, 1.82, 0.344, 0.1, 0.0467, 0.0269, 0.01] | [10.0, 2.478, 0.426, 0.1, 0.0427, 0.0211, 0.01] | 0 | [375.0, 500.0, 700.0, 925.0, 1200.0, 1500.0, 2341.0] | [750.0, 1000.0, 1500.0, 2200.0, 3000.0, 4000.0, 5765.0]
HV 160A | HV 160A | 160 | 0 | [10.0, 4.15, 1.03, 0.198, 0.1, 0.051, 0.0172, 0.01] | [10.0, 2.3, 0.734, 0.274, 0.1, 0.046, 0.0177, 0.01] | 0 | [480.0, 550.0, 700.0, 1000.0, 1260.0, 1600.0, 2500.0, 3227.0] | [960.0, 1300.0, 1700.0, 2200.0, 2996.0, 4000.0, 6000.0, 7946.0]
HV 16A | HV 16A | 16 | 0 | [10.0, 0.352, 0.164, 0.1, 0.0649, 0.0342, 0.01] | [10.0, 2.34, 0.722, 0.181, 0.1, 0.055, 0.0296, 0.01] | 0 | [48.0, 60.0, 65.0, 71.0, 80.0, 100.0, 162.0] | [96.0, 110.0, 125.0, 150.0, 168.0, 200.0, 250.0, 398.0]
HV 200A | HV 200A | 200 | 0 | [10.0, 4.267, 1.21, 0.403, 0.1, 0.058, 0.022, 0.01] | [10.0, 3.73, 1.654, 0.328, 0.1, 0.0531, 0.019, 0.01] | 0 | [600.0, 700.0, 900.0, 1150.0, 1665.0, 2000.0, 3000.0, 4313.0] | [1200.0, 1500.0, 1800.0, 2700.0, 3960.0, 5000.0, 7500.0, 10620.0]
HV 20A | HV 20A | 20 | 0 | [10.0, 1.3, 0.3, 0.155, 0.1, 0.0555, 0.023, 0.01] | [10.0, 1.3, 0.161, 0.1, 0.0611, 0.0399, 0.0141, 0.01] | 0 | [60.0, 70.0, 80.0, 87.0, 94.0, 110.0, 150.0, 216.0] | [120.0, 150.0, 200.0, 223.0, 260.0, 300.0, 450.0, 532.0]
HV 25A | HV 25A | 25 | 0 | [10.0, 2.512, 0.833, 0.299, 0.1, 0.0372, 0.0223, 0.01] | [10.0, 3.125, 0.597, 0.198, 0.1, 0.0378, 0.022, 0.01] | 0 | [75.0, 82.0, 90.0, 100.0, 124.0, 170.0, 200.0, 289.0] | [150.0, 170.0, 210.0, 250.0, 294.0, 400.0, 500.0, 711.0]
HV 31.5A | HV 31.5A | 31.5 | 0 | [10.0, 2.34, 0.722, 0.181, 0.1, 0.055, 0.0296, 0.01] | [10.0, 2.84, 0.368, 0.164, 0.1, 0.0621, 0.0378, 0.0195, 0.01] | 0 | [95.0, 110.0, 125.0, 150.0, 165.0, 200.0, 250.0, 390.0] | [189.0, 220.0, 300.0, 350.0, 393.0, 450.0, 530.0, 700.0, 960.0]
HV 40A | HV 40A | 40 | 0 | [10.0, 1.3, 0.161, 0.1, 0.0611, 0.0399, 0.0141, 0.01] | [10.0, 2.05, 0.369, 0.198, 0.1, 0.051, 0.0298, 0.01] | 0 | [120.0, 150.0, 200.0, 223.0, 260.0, 300.0, 450.0, 532.0] | [240.0, 300.0, 400.0, 450.0, 530.0, 650.0, 800.0, 1311.0]
HV 50A | HV 50A | 50 | 0 | [10.0, 3.215, 0.597, 0.198, 0.1, 0.0378, 0.022, 0.01] | [10.0, 3.64, 0.854, 0.281, 0.1, 0.0531, 0.022, 0.01] | 0 | [150.0, 170.0, 210.0, 250.0, 294.0, 400.0, 500.0, 711.0] | [300.0, 350.0, 450.0, 550.0, 700.0, 850.0, 1200.0, 1752.0]
HV 6.3A | HV 6.3A | 6.3 | 0 | [10.0, 1.39, 0.344, 0.168, 0.1, 0.056, 0.0263, 0.01] | [10.0, 1.711, 0.516, 0.198, 0.1, 0.0634, 0.0303, 0.01] | 0 | [19.0, 19.5, 20.4, 20.8, 22.0, 25.0, 32.0, 48.0] | [38.0, 40.0, 43.0, 48.0, 53.0, 60.0, 75.0, 118.0]
HV 63A | HV 63A | 63 | 0 | [10.0, 2.84, 0.368, 0.164, 0.1, 0.0621, 0.0378, 0.0195, 0.01] | [10.0, 1.82, 0.344, 0.1, 0.0467, 0.0269, 0.01] | 0 | [189.0, 220.0, 300.0, 350.0, 393.0, 450.0, 530.0, 700.0, 961.0] | [378.0, 500.0, 700.0, 934.0, 1200.0, 1500.0, 2366.0]
HV 80A | HV 80A | 80 | 0 | [10.0, 2.05, 0.369, 0.198, 0.1, 0.051, 0.0298, 0.01] | [10.0, 4.15, 1.03, 0.198, 0.1, 0.051, 0.0172, 0.01] | 0 | [240.0, 300.0, 400.0, 450.0, 530.0, 650.0, 800.0, 1311.0] | [480.0, 550.0, 700.0, 1000.0, 1260.0, 1600.0, 2500.0, 3227.0]
Siemens NH-1-100 | Siemens NH-1-100 | 100 | [5400.0, 2000.0, 400.0, 20.0, 1.0, 0.2, 0.012, 0.004] | 0 | 0 | [150.0, 190.0, 250.0, 430.0, 900.0, 1250.0, 2700.0, 3600.0] | 0 | 0
Siemens NH-1-125 | Siemens NH-1-125 | 125 | [4800.0, 120.0, 7.0, 0.1, 0.004] | 0 | 0 | [180.0, 400.0, 740.0, 2000.0, 4250.0] | 0 | 0
Siemens NH-1-16 | Siemens NH-1-16 | 16 | [4000.0, 400.0, 2.0, 0.1, 0.04, 0.01] | 0 | 0 | [26.0, 35.0, 75.0, 150.0, 200.0, 300.0] | 0 | 0
Siemens NH-1-160 | Siemens NH-1-160 | 160 | [4800.0, 120.0, 7.0, 0.1, 0.004] | 0 | 0 | [210.0, 500.0, 900.0, 2300.0, 5000.0] | 0 | 0
Siemens NH-1-25 | Siemens NH-1-25 | 25 | [4000.0, 1000.0, 10.0, 0.2, 0.02, 0.01] | 0 | 0 | [40.0, 50.0, 100.0, 210.0, 400.0, 500.0] | 0 | 0
Siemens NH-1-50 | Siemens NH-1-50 | 50 | [4000.0, 40.0, 4.0, 1.0, 0.02, 0.01] | 0 | 0 | [86.0, 200.0, 300.0, 400.0, 1000.0, 1280.0] | 0 | 0
Siemens NH-1-63 | Siemens NH-1-63 | 63 | [4000.0, 100.0, 10.0, 2.0, 0.04, 0.01] | 0 | 0 | [100.0, 200.0, 300.0, 400.0, 1000.0, 1500.0] | 0 | 0
Siemens NH-1-80 | Siemens NH-1-80 | 80 | [4800.0, 120.0, 7.0, 0.1, 0.01] | 0 | 0 | [150.58, 250.0, 450.0, 1150.0, 2470.0] | 0 | 0
Siemens NH-2-1000 | Siemens NH-2-1000 | 1000 | [4800.0, 120.0, 7.0, 0.1, 0.004] | 0 | 0 | [1900.0, 3500.0, 8400.0, 24000.0, 52000.0] | 0 | 0
Siemens NH-2-200 | Siemens NH-2-200 | 200 | [4800.0, 120.0, 7.0, 0.1, 0.004] | 0 | 0 | [280.0, 650.0, 1200.0, 3000.0, 7000.0] | 0 | 0
Siemens NH-2-224 | Siemens NH-2-224 | 224 | [4800.0, 120.0, 7.0, 0.2, 0.04, 0.004] | 0 | 0 | [400.0, 750.0, 1453.0, 3025.0, 4315.0, 7600.0] | 0 | 0
Siemens NH-2-250 | Siemens NH-2-250 | 250 | [4800.0, 120.0, 7.0, 0.1, 0.004] | 0 | 0 | [450.0, 800.0, 1650.0, 4000.0, 8500.0] | 0 | 0
Siemens NH-2-315 | Siemens NH-2-315 | 315 | [4800.0, 120.0, 7.0, 0.1, 0.004] | 0 | 0 | [550.0, 920.0, 1900.0, 5000.0, 11000.0] | 0 | 0
Siemens NH-2-355 | Siemens NH-2-355 | 355 | [4800.0, 120.0, 6.0, 0.1, 0.004] | 0 | 0 | [650.0, 1116.27, 2350.0, 5840.0, 12790.0] | 0 | 0
Siemens NH-2-400 | Siemens NH-2-400 | 400 | [4800.0, 120.0, 7.0, 0.1, 0.004] | 0 | 0 | [720.0, 1350.0, 2800.0, 6500.0, 15000.0] | 0 | 0
Siemens NH-2-425 | Siemens NH-2-425 | 425 | [4800.0, 120.0, 7.0, 0.1, 0.004] | 0 | 0 | [850.0, 1500.0, 3050.0, 7500.0, 16500.0] | 0 | 0
Siemens NH-2-630 | Siemens NH-2-630 | 630 | [4800.0, 120.0, 7.0, 0.1, 0.004] | 0 | 0 | [1200.0, 2000.0, 4800.0, 12000.0, 26000.0] | 0 | 0

## res_bus
| vm_pu | va_degree | p_mw | q_mvar
0 | 0.97091 | -0.56591 | 0.00013759 | 3.4483e-05
1 | 0.97091 | -0.56593 | 0.00018693 | 4.6848e-05
2 | 0.971 | -0.56422 | 0 | 0
3 | 0.97104 | -0.56335 | 0 | 0
4 | 0.97104 | -0.56325 | 0.00018876 | 4.7307e-05
5 | 0.97228 | -0.53849 | 0 | 0
6 | 0.97239 | -0.53623 | 0 | 0
7 | 0.97224 | -0.53919 | 0.00043845 | 0.00010989
8 | 0.97153 | -0.55351 | 0 | 0
9 | 0.97126 | -0.55881 | 0 | 0
10 | 0.97198 | -0.54445 | 8.2706e-05 | 2.0728e-05
11 | 0.98587 | -0.26982 | 0 | 0
12 | 0.98617 | -0.2641 | 0 | 0
13 | 0.98479 | -0.29082 | 0.00026652 | 6.6797e-05
14 | 0.97957 | -0.39201 | 0 | 0
15 | 0.97847 | -0.41343 | 0.0020446 | 0.00051244
16 | 0.98677 | -0.25251 | 0 | 0
17 | 0.98738 | -0.24072 | 0.0047318 | 0.0011859
18 | 0.98387 | -0.30876 | 0 | 0
19 | 0.98094 | -0.36577 | 0 | 0
20 | 0.98431 | -0.30017 | 0.0048095 | 0.0012054
21 | 0.98614 | -0.26459 | 0.00047607 | 0.00011932
22 | 0.97687 | -0.44567 | 0.0005786 | 0.00014501
23 | 0.97105 | -0.56303 | 0.00014572 | 3.6522e-05
24 | 0.97248 | -0.53451 | 0 | 0
25 | 0.97247 | -0.53472 | 0 | 0
26 | 0.97287 | -0.52675 | 0.00013858 | 3.4731e-05
27 | 0.97208 | -0.54252 | 0.00038926 | 9.7557e-05
28 | 0.97215 | -0.54106 | 0.00049762 | 0.00012472
29 | 0.97112 | -0.56168 | 0.00014374 | 3.6024e-05
30 | 0.9712 | -0.56006 | 0 | 0
31 | 0.97257 | -0.53062 | 0 | 0
32 | 0.97292 | -0.52363 | 0 | 0
33 | 0.97186 | -0.54462 | 0.00090547 | 0.00022693
34 | 0.9738 | -0.50624 | 0 | 0
35 | 0.97302 | -0.52163 | 0.0023517 | 0.00058939
36 | 0.97619 | -0.459 | 0 | 0
37 | 0.97266 | -0.5288 | 0.00033344 | 8.3567e-05
38 | 0.99199 | -0.15382 | 0.0020447 | 0.00051246
39 | 0.99204 | -0.15274 | 0.0052768 | 0.0013225
40 | 0.97165 | -0.54883 | 0 | 0
41 | 0.97177 | -0.54652 | 0.0001573 | 3.9423e-05
42 | 0.97156 | -0.55059 | 0.0011269 | 0.00028244
43 | 0.98467 | -0.29317 | 0 | 0
44 | 0.97732 | -0.43594 | 0 | 0
45 | 0.98765 | -0.2355 | 0.0015485 | 0.00038809
46 | 0.9766 | -0.4509 | 0 | 0
47 | 0.9718 | -0.54577 | 0.0007034 | 0.00017629
48 | 0.97298 | -0.52236 | 0.0007614 | 0.00019082
49 | 0.97637 | -0.45538 | 0.00057705 | 0.00014462
50 | 0.97151 | -0.55156 | 0.00083542 | 0.00020938
51 | 0.97152 | -0.5514 | 0.00024817 | 6.2198e-05
52 | 0.97266 | -0.52885 | 0.00043089 | 0.00010799
53 | 0.97294 | -0.52316 | 0.0017897 | 0.00044855
54 | 0.97643 | -0.45422 | 0 | 0
55 | 0.97637 | -0.45546 | 0.00083971 | 0.00021045
56 | 0.97391 | -0.50405 | 0 | 0
57 | 0.97263 | -0.52937 | 0.00027196 | 6.8161e-05
58 | 0.97262 | -0.52955 | 0.00050568 | 0.00012674
59 | 0.9731 | -0.52011 | 0 | 0
60 | 0.99748 | -0.047976 | 0.0046043 | 0.0011539
61 | 0.99755 | -0.046681 | 0 | 0
62 | 0.97307 | -0.52057 | 0.00023851 | 5.9775e-05
63 | 0.97287 | -0.52457 | 0.0010945 | 0.00027432
64 | 0.97265 | -0.52892 | 0.0026832 | 0.00067248
65 | 0.97279 | -0.52627 | 0 | 0
66 | 0.98441 | -0.29832 | 0.00069519 | 0.00017423
67 | 0.98441 | -0.29824 | 0.00032244 | 8.0811e-05
68 | 0.98444 | -0.29763 | 0.00012564 | 3.1487e-05
69 | 0.9878 | -0.23265 | 0.022221 | 0.005569
70 | 0.98903 | -0.20884 | 0.0079912 | 0.0020028
71 | 0.99097 | -0.17169 | 0.0053374 | 0.0013377
72 | 0.99856 | -0.027226 | 0.0040172 | 0.0010068
73 | 1 | 0 | -0.23937 | -0.060863
74 | 0.99305 | -0.13324 | 0.010906 | 0.0027334
75 | 0.99237 | -0.14637 | 0.011329 | 0.0028392
76 | 0.99705 | -0.056098 | 0.0028431 | 0.00071255
77 | 0.99205 | -0.15269 | 0 | 0
78 | 0.99194 | -0.15478 | 0.0046582 | 0.0011675
79 | 0.99545 | -0.086587 | 0.0072708 | 0.0018222
80 | 0.98464 | -0.29497 | 0.010399 | 0.0026063
81 | 0.98405 | -0.30641 | 0.026523 | 0.0066473
82 | 0.98347 | -0.31778 | 0.0079461 | 0.0019915
83 | 0.98309 | -0.32525 | 0.0068924 | 0.0017274
84 | 0.98252 | -0.3363 | 9.5839e-05 | 2.402e-05
85 | 0.9824 | -0.33877 | 0 | 0
86 | 0.98179 | -0.35074 | 0.00026847 | 6.7285e-05
87 | 0.98171 | -0.35226 | 6.5473e-05 | 1.6409e-05
88 | 0.9814 | -0.3583 | 0.00044036 | 0.00011037
89 | 0.97576 | -0.46933 | 0 | 0
90 | 0.97429 | -0.4985 | 0 | 0
91 | 0.98106 | -0.36489 | 0.00014805 | 3.7105e-05
92 | 0.97278 | -0.52646 | 0.0012046 | 0.0003019
93 | 0.97354 | -0.5133 | 0 | 0
94 | 0.97409 | -0.50234 | 0.0024297 | 0.00060895
95 | 0.97331 | -0.51781 | 0 | 0
96 | 0.97331 | -0.51783 | 0 | 0
97 | 0.97326 | -0.51899 | 0.00075728 | 0.00018979
98 | 0.97354 | -0.51333 | 0 | 0
99 | 0.97354 | -0.51334 | 0.00018507 | 4.6384e-05
100 | 0.97353 | -0.5135 | 0.00040321 | 0.00010105
101 | 0.97331 | -0.51798 | 0.00026082 | 6.5368e-05
102 | 0.97409 | -0.50244 | 0.00028044 | 7.0286e-05
103 | 0.97428 | -0.49588 | 0.016515 | 0.0041391
104 | 0.97453 | -0.49095 | 0.0090108 | 0.0022583
105 | 0.97404 | -0.50053 | 0.0038775 | 0.0009718
106 | 0.97531 | -0.47548 | 0.011083 | 0.0027777
107 | 0.97396 | -0.50215 | 0.0058952 | 0.0014775
108 | 0.97545 | -0.47278 | 0.00069078 | 0.00017313
109 | 0.97659 | -0.45026 | 0.00024021 | 6.0203e-05
110 | 0.97732 | -0.43607 | 0.0019276 | 0.00048311
111 | 0.97119 | -0.56035 | 0.00017447 | 4.3726e-05
112 | 0.97119 | -0.56026 | 0.00011882 | 2.9778e-05
113 | 0.97118 | -0.56047 | 0.00016268 | 4.0771e-05
114 | 0.97119 | -0.56035 | 0.00064221 | 0.00016095
115 | 0.97107 | -0.56271 | 0.00085427 | 0.0002141
116 | 0.97353 | -0.5135 | 0 | 0
117 | 0.97353 | -0.51359 | 0.0002349 | 5.8873e-05
118 | 0.97354 | -0.51341 | 0 | 0
119 | 0.97305 | -0.52304 | 0 | 0
120 | 0.97305 | -0.52305 | 0 | 0
121 | 0.97305 | -0.52316 | 0.00011622 | 2.9127e-05
122 | 0.97295 | -0.52504 | 0.0001158 | 2.9022e-05
123 | 0.97245 | -0.53511 | 0.00093152 | 0.00023346
124 | 0.97214 | -0.5411 | 0.0004285 | 0.00010739
125 | 0.97211 | -0.54176 | 0.00052569 | 0.00013175
126 | 0.99998 | 149.9956 | 0 | 0

## res_line
| p_from_mw | q_from_mvar | p_to_mw | q_to_mvar | pl_mw | ql_mvar | i_from_ka | i_to_ka | i_ka | vm_from_pu | va_from_degree | vm_to_pu | va_to_degree | loading_percent
0 | 0.00018693 | 4.676e-05 | -0.00018693 | -4.6848e-05 | 2.2022e-10 | -8.8358e-08 | 0.00028645 | 0.00028648 | 0.00028648 | 0.97091 | -0.56591 | 0.97091 | -0.56593 | 0.078704
1 | -0.00032452 | -8.1243e-05 | 0.00032454 | 7.783e-05 | 2.565e-08 | -3.4125e-06 | 0.00049732 | 0.00049611 | 0.00049732 | 0.97091 | -0.56591 | 0.971 | -0.56422 | 0.13663
2 | -0.00032454 | -7.783e-05 | 0.00032455 | 7.6109e-05 | 1.2886e-08 | -1.7209e-06 | 0.00049611 | 0.00049551 | 0.00049611 | 0.971 | -0.56422 | 0.97104 | -0.56335 | 0.13629
3 | -0.00032455 | -7.6109e-05 | 0.00032456 | 7.5909e-05 | 1.4988e-09 | -2.0044e-07 | 0.00049551 | 0.00049545 | 0.00049551 | 0.97104 | -0.56335 | 0.97104 | -0.56325 | 0.13613
4 | -0.00051331 | -0.00012322 | 0.00051332 | 0.00012294 | 5.126e-09 | -2.7139e-07 | 0.00078467 | 0.00078458 | 0.00078467 | 0.97104 | -0.56325 | 0.97105 | -0.56303 | 0.21557
5 | -0.0018905 | -0.0004719 | 0.0018907 | 0.00047123 | 2.0263e-07 | -6.7142e-07 | 0.0028926 | 0.0028923 | 0.0028926 | 0.97228 | -0.53849 | 0.97239 | -0.53623 | 0.79467
6 | 0.0018905 | 0.0004719 | -0.0018904 | -0.00047211 | 6.2605e-08 | -2.0737e-07 | 0.0028926 | 0.0028927 | 0.0028927 | 0.97228 | -0.53849 | 0.97224 | -0.53919 | 0.79469
7 | 0.0032306 | 0.00079615 | -0.0032297 | -0.00079684 | 9.5473e-07 | -6.8317e-07 | 0.0049389 | 0.0049394 | 0.0049394 | 0.97239 | -0.53623 | 0.97208 | -0.54252 | 1.357
8 | -0.0051213 | -0.0012674 | 0.0051217 | 0.0012674 | 4.1635e-07 | 4.1866e-08 | 0.0078312 | 0.0078311 | 0.0078312 | 0.97239 | -0.53623 | 0.97248 | -0.53451 | 2.1514
9 | 0.001452 | 0.00036222 | -0.0014518 | -0.000363 | 1.2874e-07 | -7.7996e-07 | 0.0022216 | 0.0022219 | 0.0022219 | 0.97224 | -0.53919 | 0.97215 | -0.54106 | 0.61042
10 | 0.0027563 | 0.00068027 | -0.0027556 | -0.0006811 | 6.8799e-07 | -8.3621e-07 | 0.0042178 | 0.0042183 | 0.0042183 | 0.97153 | -0.55351 | 0.97126 | -0.55881 | 1.1589
11 | -0.0027563 | -0.00068027 | 0.0027575 | 0.00067884 | 1.1745e-06 | -1.4297e-06 | 0.0042178 | 0.0042171 | 0.0042178 | 0.97153 | -0.55351 | 0.97198 | -0.54445 | 1.1587
12 | 0.0016574 | 0.00040787 | -0.0016571 | -0.00040887 | 2.2424e-07 | -1.0064e-06 | 0.0025364 | 0.0025369 | 0.0025369 | 0.97126 | -0.55881 | 0.97112 | -0.56168 | 0.69694
13 | 0.0010983 | 0.00027324 | -0.0010982 | -0.00027396 | 6.5469e-08 | -7.2179e-07 | 0.0016818 | 0.0016821 | 0.0016821 | 0.97126 | -0.55881 | 0.9712 | -0.56006 | 0.46212
14 | -0.0028402 | -0.00069957 | 0.0028404 | 0.00069928 | 2.5877e-07 | -2.8776e-07 | 0.0043437 | 0.0043435 | 0.0043437 | 0.97198 | -0.54445 | 0.97208 | -0.54252 | 1.1933
15 | -0.02408 | -0.0060733 | 0.024086 | 0.0060768 | 6.6034e-06 | 3.5465e-06 | 0.036358 | 0.036358 | 0.036358 | 0.98587 | -0.26982 | 0.98617 | -0.2641 | 4.9942
16 | 0.02408 | 0.0060733 | -0.024055 | -0.0060603 | 2.4185e-05 | 1.2993e-05 | 0.036358 | 0.036359 | 0.036359 | 0.98587 | -0.26982 | 0.98479 | -0.29082 | 4.9944
17 | 0.00047608 | 0.00011859 | -0.00047607 | -0.00011932 | 1.1096e-08 | -7.247e-07 | 0.0007181 | 0.00071836 | 0.00071836 | 0.98617 | -0.2641 | 0.98614 | -0.26459 | 0.19735
18 | 0.051833 | 0.0132 | -0.051515 | -0.012998 | 0.00031765 | 0.00020155 | 0.078285 | 0.078285 | 0.078285 | 0.98617 | -0.2641 | 0.97957 | -0.39201 | 21.5069
19 | -0.076395 | -0.019395 | 0.076438 | 0.019422 | 4.2613e-05 | 2.6836e-05 | 0.11536 | 0.11536 | 0.11536 | 0.98617 | -0.2641 | 0.98677 | -0.25251 | 15.8462
20 | 0.023789 | 0.0059935 | -0.023786 | -0.0059921 | 2.6748e-06 | 1.4311e-06 | 0.035956 | 0.035956 | 0.035956 | 0.98479 | -0.29082 | 0.98467 | -0.29317 | 4.9391
21 | 0.051515 | 0.012998 | -0.051462 | -0.012965 | 5.2774e-05 | 3.3486e-05 | 0.078285 | 0.078285 | 0.078285 | 0.97957 | -0.39201 | 0.97847 | -0.41343 | 21.5069
22 | 0.049417 | 0.012452 | -0.049364 | -0.012419 | 5.315e-05 | 3.3701e-05 | 0.075176 | 0.075176 | 0.075176 | 0.97847 | -0.41343 | 0.97732 | -0.43594 | 20.6527
23 | -0.076438 | -0.019422 | 0.076481 | 0.019449 | 4.3402e-05 | 2.7332e-05 | 0.11536 | 0.11536 | 0.11536 | 0.98677 | -0.25251 | 0.98738 | -0.24072 | 15.8462
24 | -0.081213 | -0.020635 | 0.081233 | 0.020648 | 2.0438e-05 | 1.2894e-05 | 0.12249 | 0.12249 | 0.12249 | 0.98738 | -0.24072 | 0.98765 | -0.2355 | 16.8257
25 | 0.017818 | 0.0044959 | -0.01777 | -0.0044739 | 4.8543e-05 | 2.2048e-05 | 0.026959 | 0.026963 | 0.026963 | 0.98387 | -0.30876 | 0.98094 | -0.36577 | 3.7037
26 | -0.017818 | -0.0044959 | 0.017826 | 0.0044993 | 7.329e-06 | 3.324e-06 | 0.026959 | 0.026959 | 0.026959 | 0.98387 | -0.30876 | 0.98431 | -0.30017 | 3.7032
27 | 0.01777 | 0.0044739 | -0.017702 | -0.0044337 | 6.7611e-05 | 4.0153e-05 | 0.026963 | 0.026964 | 0.026964 | 0.98094 | -0.36577 | 0.97687 | -0.44567 | 7.4077
28 | -0.022635 | -0.0057046 | 0.022643 | 0.0057086 | 7.5767e-06 | 3.972e-06 | 0.03423 | 0.034229 | 0.03423 | 0.98431 | -0.30017 | 0.98467 | -0.29317 | 4.7019
29 | 0.017124 | 0.0042887 | -0.017119 | -0.0042862 | 4.2591e-06 | 2.5169e-06 | 0.026082 | 0.026083 | 0.026083 | 0.97687 | -0.44567 | 0.9766 | -0.4509 | 7.1655
30 | -0.00065904 | -0.00015947 | 0.00065905 | 0.00015915 | 9.8489e-09 | -3.1359e-07 | 0.0010079 | 0.0010078 | 0.0010079 | 0.97105 | -0.56303 | 0.97107 | -0.56271 | 0.27689
31 | 0.00093154 | 0.00023304 | -0.00093154 | -0.00023319 | 9.3781e-09 | -1.4674e-07 | 0.0014252 | 0.0014253 | 0.0014253 | 0.97248 | -0.53451 | 0.97247 | -0.53472 | 0.39156
32 | -0.0060533 | -0.0015005 | 0.0060555 | 0.001501 | 2.219e-06 | 5.6292e-07 | 0.0092563 | 0.009256 | 0.0092563 | 0.97248 | -0.53451 | 0.97287 | -0.52675 | 2.543
33 | 0.00093154 | 0.00023319 | -0.00093152 | -0.00023346 | 1.7191e-08 | -2.6895e-07 | 0.0014253 | 0.0014254 | 0.0014254 | 0.97247 | -0.53472 | 0.97245 | -0.53511 | 0.39159
34 | -0.0061941 | -0.0015358 | 0.0061946 | 0.0015359 | 5.0173e-07 | 1.3576e-07 | 0.009468 | 0.0094679 | 0.009468 | 0.97287 | -0.52675 | 0.97295 | -0.52504 | 2.6011
35 | 0.00095421 | 0.00023829 | -0.00095421 | -0.00023832 | 2.2109e-09 | -3.2865e-08 | 0.0014603 | 0.0014603 | 0.0014603 | 0.97215 | -0.54106 | 0.97214 | -0.5411 | 0.40117
36 | 0.0015134 | 0.00037285 | -0.0015133 | -0.00037325 | 7.3305e-08 | -4.0369e-07 | 0.0023166 | 0.0023168 | 0.0023168 | 0.97112 | -0.56168 | 0.97107 | -0.56271 | 0.63648
37 | 0.00064221 | 0.00016065 | -0.00064221 | -0.00016095 | 8.9221e-09 | -2.9841e-07 | 0.00098385 | 0.00098396 | 0.00098396 | 0.9712 | -0.56006 | 0.97119 | -0.56035 | 0.27032
38 | 0.00045597 | 0.00011331 | -0.00045597 | -0.0001136 | 4.3097e-09 | -2.8887e-07 | 0.00069826 | 0.00069837 | 0.00069837 | 0.9712 | -0.56006 | 0.97119 | -0.56026 | 0.19186
39 | -0.0039801 | -0.00099412 | 0.0039814 | 0.00099379 | 1.3208e-06 | -3.3436e-07 | 0.0060882 | 0.0060878 | 0.0060882 | 0.97257 | -0.53062 | 0.97292 | -0.52363 | 1.6726
40 | 0.0039801 | 0.00099412 | -0.0039774 | -0.00099479 | 2.6495e-06 | -6.6764e-07 | 0.0060882 | 0.0060891 | 0.0060891 | 0.97257 | -0.53062 | 0.97186 | -0.54462 | 1.6728
41 | 0.0015424 | 0.00038374 | -0.001542 | -0.00038575 | 3.7853e-07 | -2.0109e-06 | 0.0023579 | 0.0023588 | 0.0023588 | 0.97292 | -0.52363 | 0.97266 | -0.5288 | 0.64801
42 | -0.0055238 | -0.0013775 | 0.0055283 | 0.0013783 | 4.562e-06 | 7.9964e-07 | 0.0084458 | 0.008445 | 0.0084458 | 0.97292 | -0.52363 | 0.9738 | -0.50624 | 2.3203
43 | 0.003072 | 0.00076786 | -0.0030718 | -0.000768 | 1.6675e-07 | -1.4241e-07 | 0.0047027 | 0.0047028 | 0.0047028 | 0.97186 | -0.54462 | 0.9718 | -0.54577 | 1.292
44 | 0.0049066 | 0.0012285 | -0.004903 | -0.0012284 | 3.5942e-06 | 1.8073e-07 | 0.0074971 | 0.0074978 | 0.0074978 | 0.9738 | -0.50624 | 0.97302 | -0.52163 | 2.0598
45 | -0.010435 | -0.0026069 | 0.010458 | 0.0026188 | 2.3473e-05 | 1.1951e-05 | 0.015942 | 0.015941 | 0.015942 | 0.9738 | -0.50624 | 0.97619 | -0.459 | 4.3797
46 | 0.0025513 | 0.00063898 | -0.0025512 | -0.00063912 | 8.945e-08 | -1.3739e-07 | 0.0039015 | 0.0039015 | 0.0039015 | 0.97302 | -0.52163 | 0.97298 | -0.52236 | 1.0718
47 | -0.010458 | -0.0026188 | 0.01046 | 0.0026197 | 1.8035e-06 | 9.1757e-07 | 0.015941 | 0.015941 | 0.015941 | 0.97619 | -0.459 | 0.97637 | -0.45538 | 4.3794
48 | 0.0012086 | 0.00030218 | -0.0012086 | -0.00030221 | 2.4798e-09 | -2.2429e-08 | 0.0018486 | 0.0018487 | 0.0018487 | 0.97266 | -0.5288 | 0.97266 | -0.52885 | 0.50787
49 | -0.0020447 | -0.00051246 | 0.0020448 | 0.00051214 | 1.0585e-07 | -3.1965e-07 | 0.0030672 | 0.003067 | 0.0030672 | 0.99199 | -0.15382 | 0.99204 | -0.15274 | 0.84262
50 | -0.0073217 | -0.0018346 | 0.0073217 | 0.0018346 | 1.7584e-08 | 6.2338e-09 | 0.010982 | 0.010982 | 0.010982 | 0.99204 | -0.15274 | 0.99205 | -0.15269 | 3.017
51 | -0.0022108 | -0.000553 | 0.002211 | 0.00055245 | 2.4291e-07 | -5.4478e-07 | 0.0033852 | 0.003385 | 0.0033852 | 0.97165 | -0.54883 | 0.97177 | -0.54652 | 0.93001
52 | 0.0022108 | 0.000553 | -0.0022106 | -0.00055341 | 1.8435e-07 | -4.1326e-07 | 0.0033852 | 0.0033854 | 0.0033854 | 0.97165 | -0.54883 | 0.97156 | -0.55059 | 0.93007
53 | -0.0023683 | -0.00059187 | 0.0023684 | 0.00059171 | 8.5218e-08 | -1.5962e-07 | 0.0036259 | 0.0036258 | 0.0036259 | 0.97177 | -0.54652 | 0.9718 | -0.54577 | 0.99612
54 | 0.0010836 | 0.00027097 | -0.0010836 | -0.00027145 | 4.2028e-08 | -4.7702e-07 | 0.0016595 | 0.0016596 | 0.0016596 | 0.97156 | -0.55059 | 0.97152 | -0.5514 | 0.45594
55 | 0.0011435 | 0.00028345 | -0.0011433 | -0.00028604 | 2.4146e-07 | -2.5895e-06 | 0.001727 | 0.001728 | 0.001728 | 0.98467 | -0.29317 | 0.98444 | -0.29763 | 0.47471
56 | 0.0019277 | 0.00048307 | -0.0019276 | -0.00048311 | 1.2314e-08 | -3.9889e-08 | 0.0029349 | 0.0029349 | 0.0029349 | 0.97732 | -0.43594 | 0.97732 | -0.43607 | 0.8063
57 | 0.047437 | 0.011935 | -0.047404 | -0.011915 | 3.2437e-05 | 2.0552e-05 | 0.072241 | 0.072241 | 0.072241 | 0.97732 | -0.43594 | 0.97659 | -0.45026 | 19.8465
58 | -0.082782 | -0.021036 | 0.082793 | 0.021043 | 1.1357e-05 | 7.1692e-06 | 0.12482 | 0.12482 | 0.12482 | 0.98765 | -0.2355 | 0.9878 | -0.23265 | 17.1462
59 | 0.0060797 | 0.0015206 | -0.0060788 | -0.0015204 | 9.5957e-07 | 2.4099e-07 | 0.0092624 | 0.0092625 | 0.0092625 | 0.9766 | -0.4509 | 0.97643 | -0.45422 | 2.5446
60 | 0.01104 | 0.0027656 | -0.011037 | -0.0027644 | 2.3536e-06 | 1.2288e-06 | 0.01682 | 0.01682 | 0.01682 | 0.9766 | -0.4509 | 0.97637 | -0.45538 | 4.621
61 | 0.0017898 | 0.00044829 | -0.0017897 | -0.00044855 | 6.7663e-08 | -2.558e-07 | 0.0027371 | 0.0027372 | 0.0027372 | 0.97298 | -0.52236 | 0.97294 | -0.52316 | 0.75198
62 | -0.00083542 | -0.00020938 | 0.00083543 | 0.00020925 | 6.4055e-09 | -1.2509e-07 | 0.0012796 | 0.0012795 | 0.0012796 | 0.97151 | -0.55156 | 0.97152 | -0.5514 | 0.35153
63 | 0.00077767 | 0.00019421 | -0.00077765 | -0.00019465 | 1.927e-08 | -4.384e-07 | 0.0011895 | 0.0011896 | 0.0011896 | 0.97266 | -0.52885 | 0.97263 | -0.52937 | 0.32682
64 | 0.0060788 | 0.0015204 | -0.0060784 | -0.0015203 | 3.592e-07 | 9.0247e-08 | 0.0092625 | 0.0092625 | 0.0092625 | 0.97643 | -0.45422 | 0.97637 | -0.45546 | 2.5447
65 | 0.0052387 | 0.0013098 | -0.0052266 | -0.0013084 | 1.2096e-05 | 1.4286e-06 | 0.0079828 | 0.0079851 | 0.0079851 | 0.97637 | -0.45546 | 0.97391 | -0.50405 | 2.1937
66 | 0.0052266 | 0.0013084 | -0.0052226 | -0.0013079 | 3.9947e-06 | 4.7959e-07 | 0.0079851 | 0.0079858 | 0.0079858 | 0.97391 | -0.50405 | 0.9731 | -0.52011 | 2.1939
67 | 0.00050568 | 0.00012649 | -0.00050568 | -0.00012674 | 4.463e-09 | -2.4396e-07 | 0.00077355 | 0.00077364 | 0.00077364 | 0.97263 | -0.52937 | 0.97262 | -0.52955 | 0.21254
68 | 0.0052226 | 0.0013079 | -0.0052225 | -0.0013079 | 1.1371e-07 | 1.3708e-08 | 0.0079858 | 0.0079858 | 0.0079858 | 0.9731 | -0.52011 | 0.97307 | -0.52057 | 2.1939
69 | -0.0046043 | -0.0011539 | 0.0046046 | 0.0011539 | 2.8417e-07 | -2.7817e-08 | 0.0068686 | 0.0068685 | 0.0068686 | 0.99748 | -0.047976 | 0.99755 | -0.046681 | 1.887
70 | -0.11379 | -0.028903 | 0.11404 | 0.029066 | 0.00025629 | 0.00016279 | 0.16987 | 0.16987 | 0.16987 | 0.99755 | -0.046681 | 1 | 0 | 23.3335
71 | 0.071961 | 0.018361 | -0.071823 | -0.018274 | 0.00013843 | 8.6927e-05 | 0.10746 | 0.10746 | 0.10746 | 0.99755 | -0.046681 | 0.99545 | -0.086587 | 14.7609
72 | 0.03722 | 0.0093879 | -0.037203 | -0.0093774 | 1.6772e-05 | 1.0545e-05 | 0.055541 | 0.055541 | 0.055541 | 0.99755 | -0.046681 | 0.99705 | -0.056098 | 15.2586
73 | 0.004984 | 0.0012481 | -0.004983 | -0.0012481 | 9.4878e-07 | 6.6219e-08 | 0.0076211 | 0.0076213 | 0.0076213 | 0.97307 | -0.52057 | 0.97287 | -0.52457 | 2.0938
74 | 0.0038885 | 0.00097374 | -0.0038882 | -0.00097383 | 3.1485e-07 | -9.3224e-08 | 0.0059472 | 0.0059473 | 0.0059473 | 0.97287 | -0.52457 | 0.97279 | -0.52627 | 1.6339
75 | -0.0026832 | -0.00067248 | 0.0026836 | 0.00067203 | 3.3869e-07 | -4.486e-07 | 0.004105 | 0.0041047 | 0.004105 | 0.97265 | -0.52892 | 0.97279 | -0.52627 | 1.1277
76 | 0.0012046 | 0.0003018 | -0.0012046 | -0.0003019 | 1.0915e-08 | -9.9446e-08 | 0.0018426 | 0.0018426 | 0.0018426 | 0.97279 | -0.52627 | 0.97278 | -0.52646 | 0.50621
77 | -0.00069519 | -0.00017423 | 0.00069519 | 0.00017415 | 2.7831e-09 | -8.3667e-08 | 0.0010508 | 0.0010508 | 0.0010508 | 0.98441 | -0.29832 | 0.98441 | -0.29824 | 0.28869
78 | -0.0010176 | -0.00025496 | 0.0010177 | 0.00025456 | 2.9413e-08 | -4.0267e-07 | 0.0015382 | 0.001538 | 0.0015382 | 0.98441 | -0.29824 | 0.98444 | -0.29763 | 0.42258
79 | -0.10501 | -0.026612 | 0.10513 | 0.026689 | 0.00012028 | 7.6321e-05 | 0.1583 | 0.1583 | 0.1583 | 0.9878 | -0.23265 | 0.98903 | -0.20884 | 21.7441
80 | -0.11313 | -0.028691 | 0.11333 | 0.02882 | 0.00020245 | 0.00012861 | 0.17032 | 0.17032 | 0.17032 | 0.98903 | -0.20884 | 0.99097 | -0.17169 | 23.3955
81 | -0.11866 | -0.030158 | 0.1195 | 0.030686 | 0.00083178 | 0.00052872 | 0.17833 | 0.17833 | 0.17833 | 0.99097 | -0.17169 | 0.99856 | -0.027226 | 24.4964
82 | -0.12351 | -0.031693 | 0.12368 | 0.031797 | 0.00016339 | 0.0001039 | 0.18432 | 0.18432 | 0.18432 | 0.99856 | -0.027226 | 1 | 0 | 25.3185
83 | 0.023327 | 0.0058522 | -0.023313 | -0.0058432 | 1.4588e-05 | 8.9246e-06 | 0.034956 | 0.034956 | 0.034956 | 0.99305 | -0.13324 | 0.99237 | -0.14637 | 9.6034
84 | -0.034234 | -0.0085856 | 0.03436 | 0.0086648 | 0.00012638 | 7.9219e-05 | 0.051299 | 0.051298 | 0.051299 | 0.99305 | -0.13324 | 0.99705 | -0.056098 | 14.0931
85 | 0.011984 | 0.003004 | -0.01198 | -0.0030021 | 3.6059e-06 | 1.9232e-06 | 0.01797 | 0.01797 | 0.01797 | 0.99237 | -0.14637 | 0.99205 | -0.15269 | 4.9367
86 | 0.0046587 | 0.0011674 | -0.0046582 | -0.0011675 | 4.642e-07 | -3.0195e-08 | 0.0069877 | 0.0069878 | 0.0069878 | 0.99205 | -0.15269 | 0.99194 | -0.15478 | 1.9197
87 | 0.064552 | 0.016452 | -0.06391 | -0.016043 | 0.00064217 | 0.00040863 | 0.096591 | 0.096592 | 0.096592 | 0.99545 | -0.086587 | 0.98464 | -0.29497 | 26.5361
88 | 0.053511 | 0.013437 | -0.053482 | -0.013418 | 2.918e-05 | 1.8524e-05 | 0.080876 | 0.080876 | 0.080876 | 0.98464 | -0.29497 | 0.98405 | -0.30641 | 22.2187
89 | 0.026959 | 0.0067711 | -0.026944 | -0.006762 | 1.4618e-05 | 9.058e-06 | 0.04077 | 0.04077 | 0.04077 | 0.98405 | -0.30641 | 0.98347 | -0.31778 | 11.2006
90 | 0.018998 | 0.0047705 | -0.018991 | -0.0047665 | 6.7727e-06 | 4.0573e-06 | 0.028748 | 0.028748 | 0.028748 | 0.98347 | -0.31778 | 0.98309 | -0.32525 | 7.8977
91 | 0.012099 | 0.0030391 | -0.012092 | -0.0030356 | 6.3758e-06 | 3.4383e-06 | 0.018315 | 0.018315 | 0.018315 | 0.98309 | -0.32525 | 0.98252 | -0.3363 | 5.0317
92 | 0.011996 | 0.0030116 | -0.011995 | -0.0030109 | 1.4142e-06 | 7.6045e-07 | 0.01817 | 0.01817 | 0.01817 | 0.98252 | -0.3363 | 0.9824 | -0.33877 | 4.9919
93 | 0.011995 | 0.0030109 | -0.011988 | -0.0030072 | 6.8407e-06 | 3.679e-06 | 0.01817 | 0.018171 | 0.018171 | 0.9824 | -0.33877 | 0.98179 | -0.35074 | 4.9919
94 | 0.01172 | 0.0029399 | -0.011719 | -0.0029394 | 8.4886e-07 | 4.5256e-07 | 0.017764 | 0.017764 | 0.017764 | 0.98179 | -0.35074 | 0.98171 | -0.35226 | 4.8801
95 | 0.011653 | 0.002923 | -0.01165 | -0.0029212 | 3.3572e-06 | 1.786e-06 | 0.017664 | 0.017665 | 0.017665 | 0.98171 | -0.35226 | 0.9814 | -0.3583 | 4.8529
96 | 0.01121 | 0.0028109 | -0.011206 | -0.002809 | 3.5214e-06 | 1.8431e-06 | 0.016997 | 0.016997 | 0.016997 | 0.9814 | -0.3583 | 0.98106 | -0.36489 | 4.6695
97 | 0.011003 | 0.0027434 | -0.010988 | -0.0027355 | 1.521e-05 | 7.9367e-06 | 0.016775 | 0.016775 | 0.016775 | 0.97576 | -0.46933 | 0.97429 | -0.4985 | 4.6087
98 | -0.011003 | -0.0027434 | 0.011058 | 0.0027719 | 5.4775e-05 | 2.8536e-05 | 0.016775 | 0.016773 | 0.016775 | 0.97576 | -0.46933 | 0.98106 | -0.36489 | 4.6085
99 | 0.0082775 | 0.0020571 | -0.0082717 | -0.0020546 | 5.7968e-06 | 2.5052e-06 | 0.012636 | 0.012636 | 0.012636 | 0.97429 | -0.4985 | 0.97354 | -0.5133 | 3.4715
100 | 0.0027107 | 0.00067834 | -0.0027102 | -0.00067898 | 4.9615e-07 | -6.4368e-07 | 0.0041396 | 0.0041399 | 0.0041399 | 0.97429 | -0.4985 | 0.97409 | -0.50234 | 1.1373
101 | 0.00040321 | 0.00010072 | -0.00040321 | -0.00010077 | 5.8446e-10 | -5.0668e-08 | 0.00061617 | 0.00061619 | 0.00061619 | 0.97354 | -0.5133 | 0.97354 | -0.51333 | 0.16928
102 | 0.00041998 | 0.00010449 | -0.00041998 | -0.00010456 | 8.8743e-10 | -7.0899e-08 | 0.00064165 | 0.00064168 | 0.00064168 | 0.97354 | -0.5133 | 0.97354 | -0.51334 | 0.17628
103 | 0.0074485 | 0.0018494 | -0.0074469 | -0.0018488 | 1.5913e-06 | 6.11e-07 | 0.011379 | 0.011379 | 0.011379 | 0.97354 | -0.5133 | 0.97331 | -0.51781 | 3.126
104 | 0.00028044 | 7.0037e-05 | -0.00028044 | -7.0286e-05 | 1.3791e-09 | -2.4861e-07 | 0.00042832 | 0.00042841 | 0.00042841 | 0.97409 | -0.50234 | 0.97409 | -0.50244 | 0.11769
105 | 0.00026082 | 6.4942e-05 | -0.00026082 | -6.499e-05 | 2.3276e-10 | -4.8409e-08 | 0.0003986 | 0.00039861 | 0.00039861 | 0.97331 | -0.51781 | 0.97331 | -0.51783 | 0.10951
106 | 0.0071861 | 0.0017838 | -0.0071857 | -0.0017837 | 3.9772e-07 | 1.4521e-07 | 0.01098 | 0.01098 | 0.01098 | 0.97331 | -0.51781 | 0.97326 | -0.51899 | 3.0165
107 | 0.00026082 | 6.499e-05 | -0.00026082 | -6.5368e-05 | 1.8183e-09 | -3.7796e-07 | 0.00039861 | 0.00039875 | 0.00039875 | 0.97331 | -0.51783 | 0.97331 | -0.51798 | 0.10955
108 | 0.0064284 | 0.0015939 | -0.0064272 | -0.0015935 | 1.232e-06 | 3.6541e-07 | 0.0098223 | 0.0098224 | 0.0098224 | 0.97326 | -0.51899 | 0.97305 | -0.52304 | 2.6985
109 | 0.00040321 | 0.00010077 | -0.00040321 | -0.00010105 | 3.2577e-09 | -2.8236e-07 | 0.00061619 | 0.00061629 | 0.00061629 | 0.97354 | -0.51333 | 0.97353 | -0.5135 | 0.16931
110 | 0.00023491 | 5.8178e-05 | -0.00023491 | -5.836e-05 | 7.0596e-10 | -1.8134e-07 | 0.0003588 | 0.00035886 | 0.00035886 | 0.97354 | -0.51334 | 0.97354 | -0.51341 | 0.098589
111 | -0.026291 | -0.0065896 | 0.026297 | 0.0065934 | 6.1767e-06 | 3.8258e-06 | 0.040154 | 0.040154 | 0.040154 | 0.97428 | -0.49588 | 0.97453 | -0.49095 | 11.0313
112 | 0.0097753 | 0.0024504 | -0.0097732 | -0.0024494 | 2.1681e-06 | 1.0647e-06 | 0.01493 | 0.01493 | 0.01493 | 0.97428 | -0.49588 | 0.97404 | -0.50053 | 4.1017
113 | -0.035308 | -0.0088517 | 0.035334 | 0.0088681 | 2.6035e-05 | 1.6365e-05 | 0.053913 | 0.053912 | 0.053913 | 0.97453 | -0.49095 | 0.97531 | -0.47548 | 14.8111
114 | 0.0058957 | 0.0014776 | -0.0058952 | -0.0014775 | 4.548e-07 | 1.05e-07 | 0.0090066 | 0.0090067 | 0.0090067 | 0.97404 | -0.50053 | 0.97396 | -0.50215 | 2.4744
115 | -0.046417 | -0.011646 | 0.046423 | 0.01165 | 5.9789e-06 | 3.7869e-06 | 0.070822 | 0.070822 | 0.070822 | 0.97531 | -0.47548 | 0.97545 | -0.47278 | 19.4565
116 | -0.047113 | -0.011823 | 0.047164 | 0.011855 | 5.0663e-05 | 3.2098e-05 | 0.071875 | 0.071875 | 0.071875 | 0.97545 | -0.47278 | 0.97659 | -0.45026 | 19.746
117 | -0.00033715 | -8.3986e-05 | 0.00033715 | 8.3817e-05 | 1.3724e-09 | -1.6897e-07 | 0.00051638 | 0.00051632 | 0.00051638 | 0.97119 | -0.56035 | 0.97119 | -0.56026 | 0.14186
118 | 0.00016268 | 4.0261e-05 | -0.00016268 | -4.0771e-05 | 9.6196e-10 | -5.1068e-07 | 0.00024907 | 0.00024925 | 0.00024925 | 0.97119 | -0.56035 | 0.97118 | -0.56047 | 0.068476
119 | 0.00023491 | 5.8639e-05 | -0.0002349 | -5.8873e-05 | 9.0887e-10 | -2.3324e-07 | 0.00035896 | 0.00035905 | 0.00035905 | 0.97353 | -0.5135 | 0.97353 | -0.51359 | 0.098639
120 | -0.00023491 | -5.8639e-05 | 0.00023491 | 5.836e-05 | 1.0894e-09 | -2.7971e-07 | 0.00035896 | 0.00035886 | 0.00035896 | 0.97353 | -0.5135 | 0.97354 | -0.51341 | 0.098616
121 | 0.006311 | 0.0015651 | -0.0063104 | -0.0015649 | 5.96e-07 | 1.6924e-07 | 0.009645 | 0.009645 | 0.009645 | 0.97305 | -0.52304 | 0.97295 | -0.52504 | 2.6497
122 | 0.00011622 | 2.8459e-05 | -0.00011622 | -2.8509e-05 | 4.7569e-11 | -4.9967e-08 | 0.00017749 | 0.0001775 | 0.0001775 | 0.97305 | -0.52304 | 0.97305 | -0.52305 | 0.048765
123 | 0.00011622 | 2.8509e-05 | -0.00011622 | -2.9127e-05 | 5.8872e-10 | -6.1779e-07 | 0.0001775 | 0.00017772 | 0.00017772 | 0.97305 | -0.52305 | 0.97305 | -0.52316 | 0.048825
124 | 0.00052571 | 0.00013093 | -0.00052569 | -0.00013175 | 1.6375e-08 | -8.2595e-07 | 0.00080438 | 0.00080468 | 0.00080468 | 0.97214 | -0.5411 | 0.97211 | -0.54176 | 0.22107

## res_trafo
| p_hv_mw | q_hv_mvar | p_lv_mw | q_lv_mvar | pl_mw | ql_mvar | i_hv_ka | i_lv_ka | vm_hv_pu | va_hv_degree | vm_lv_pu | va_lv_degree | loading_percent
0 | -1.2729e-15 | -1.3162e-15 | 0.00165 | 1.2699e-07 | 0.00165 | 1.2699e-07 | 5.2857e-17 | 0.0023815 | 0.99998 | 149.9956 | 1 | 0 | 0.2619

## res_ext_grid
| p_mw | q_mvar
0 | 0.25087 | 0.063746

## res_load
| p_mw | q_mvar
0 | 0.00013759 | 3.4483e-05
1 | 0.00018693 | 4.6848e-05
2 | 0.00018876 | 4.7307e-05
3 | 0.00043845 | 0.00010989
4 | 8.2706e-05 | 2.0728e-05
5 | 0.00026652 | 6.6797e-05
6 | 0.0020446 | 0.00051244
7 | 0.0047318 | 0.0011859
8 | 0.0048095 | 0.0012054
9 | 0.00047607 | 0.00011932
10 | 0.0005786 | 0.00014501
11 | 0.00014572 | 3.6522e-05
12 | 0.00013858 | 3.4731e-05
13 | 0.00038926 | 9.7557e-05
14 | 0.00049762 | 0.00012472
15 | 0.00014374 | 3.6024e-05
16 | 0.00090547 | 0.00022693
17 | 0.0023517 | 0.00058939
18 | 0.00033344 | 8.3567e-05
19 | 0.0020447 | 0.00051246
20 | 0.0052768 | 0.0013225
21 | 0.0001573 | 3.9423e-05
22 | 0.0011269 | 0.00028244
23 | 0.0015485 | 0.00038809
24 | 0.0007034 | 0.00017629
25 | 0.0007614 | 0.00019082
26 | 0.00057705 | 0.00014462
27 | 0.00083542 | 0.00020938
28 | 0.00024817 | 6.2198e-05
29 | 0.00043089 | 0.00010799
30 | 0.0017897 | 0.00044855
31 | 0.00083971 | 0.00021045
32 | 0.00027196 | 6.8161e-05
33 | 0.00050568 | 0.00012674
34 | 0.0046043 | 0.0011539
35 | 0.00023851 | 5.9775e-05
36 | 0.0010945 | 0.00027432
37 | 0.0026832 | 0.00067248
38 | 0.00069519 | 0.00017423
39 | 0.00032244 | 8.0811e-05
40 | 0.00012564 | 3.1487e-05
41 | 0.022221 | 0.005569
42 | 0.0079912 | 0.0020028
43 | 0.0053374 | 0.0013377
44 | 0.0040172 | 0.0010068
45 | 0.011505 | 0.0028835
46 | 0.010906 | 0.0027334
47 | 0.011329 | 0.0028392
48 | 0.0028431 | 0.00071255
49 | 0.0046582 | 0.0011675
50 | 0.0072708 | 0.0018222
51 | 0.010399 | 0.0026063
52 | 0.026523 | 0.0066473
53 | 0.0079461 | 0.0019915
54 | 0.0068924 | 0.0017274
55 | 9.5839e-05 | 2.402e-05
56 | 0.00026847 | 6.7285e-05
57 | 6.5473e-05 | 1.6409e-05
58 | 0.00044036 | 0.00011037
59 | 0.00014805 | 3.7105e-05
60 | 0.0012046 | 0.0003019
61 | 0.0024297 | 0.00060895
62 | 0.00075728 | 0.00018979
63 | 0.00018507 | 4.6384e-05
64 | 0.00040321 | 0.00010105
65 | 0.00026082 | 6.5368e-05
66 | 0.00028044 | 7.0286e-05
67 | 0.016515 | 0.0041391
68 | 0.0090108 | 0.0022583
69 | 0.0038775 | 0.0009718
70 | 0.011083 | 0.0027777
71 | 0.0058952 | 0.0014775
72 | 0.00069078 | 0.00017313
73 | 0.00024021 | 6.0203e-05
74 | 0.0019276 | 0.00048311
75 | 0.00017447 | 4.3726e-05
76 | 0.00011882 | 2.9778e-05
77 | 0.00016268 | 4.0771e-05
78 | 0.00064221 | 0.00016095
79 | 0.00085427 | 0.0002141
80 | 0.0002349 | 5.8873e-05
81 | 0.00011622 | 2.9127e-05
82 | 0.0001158 | 2.9022e-05
83 | 0.00093152 | 0.00023346
84 | 0.0004285 | 0.00010739
85 | 0.00052569 | 0.00013175

## dtypes
| element | column | dtype
0 | bus | name | object
1 | bus | vn_kv | float64
2 | bus | type | object
3 | bus | zone | object
4 | bus | in_service | bool
5 | load | name | object
6 | load | bus | uint32
7 | load | p_mw | float64
8 | load | q_mvar | float64
9 | load | const_z_percent | float64
10 | load | const_i_percent | float64
11 | load | sn_mva | float64
12 | load | scaling | float64
13 | load | in_service | bool
14 | load | type | object
15 | ext_grid | name | object
16 | ext_grid | bus | uint32
17 | ext_grid | vm_pu | float64
18 | ext_grid | va_degree | float64
19 | ext_grid | slack_weight | float64
20 | ext_grid | in_service | bool
21 | line | name | object
22 | line | std_type | object
23 | line | from_bus | uint32
24 | line | to_bus | uint32
25 | line | length_km | float64
26 | line | r_ohm_per_km | float64
27 | line | x_ohm_per_km | float64
28 | line | c_nf_per_km | float64
29 | line | g_us_per_km | float64
30 | line | max_i_ka | float64
31 | line | df | float64
32 | line | parallel | uint32
33 | line | type | object
34 | line | in_service | bool
35 | trafo | name | object
36 | trafo | std_type | object
37 | trafo | hv_bus | uint32
38 | trafo | lv_bus | uint32
39 | trafo | sn_mva | float64
40 | trafo | vn_hv_kv | float64
41 | trafo | vn_lv_kv | float64
42 | trafo | vk_percent | float64
43 | trafo | vkr_percent | float64
44 | trafo | pfe_kw | float64
45 | trafo | i0_percent | float64
46 | trafo | shift_degree | float64
47 | trafo | tap_side | object
48 | trafo | tap_neutral | int32
49 | trafo | tap_min | int32
50 | trafo | tap_max | int32
51 | trafo | tap_step_percent | float64
52 | trafo | tap_step_degree | float64
53 | trafo | tap_pos | int32
54 | trafo | tap_phase_shifter | bool
55 | trafo | parallel | uint32
56 | trafo | df | float64
57 | trafo | in_service | bool
58 | line_geodata | coords | object
59 | bus_geodata | x | float64
60 | bus_geodata | y | float64
61 | bus_geodata | coords | object
62 | res_bus | vm_pu | float64
63 | res_bus | va_degree | float64
64 | res_bus | p_mw | float64
65 | res_bus | q_mvar | float64
66 | res_line | p_from_mw | float64
67 | res_line | q_from_mvar | float64
68 | res_line | p_to_mw | float64
69 | res_line | q_to_mvar | float64
70 | res_line | pl_mw | float64
71 | res_line | ql_mvar | float64
72 | res_line | i_from_ka | float64
73 | res_line | i_to_ka | float64
74 | res_line | i_ka | float64
75 | res_line | vm_from_pu | float64
76 | res_line | va_from_degree | float64
77 | res_line | vm_to_pu | float64
78 | res_line | va_to_degree | float64
79 | res_line | loading_percent | float64
80 | res_trafo | p_hv_mw | float64
81 | res_trafo | q_hv_mvar | float64
82 | res_trafo | p_lv_mw | float64
83 | res_trafo | q_lv_mvar | float64
84 | res_trafo | pl_mw | float64
85 | res_trafo | ql_mvar | float64
86 | res_trafo | i_hv_ka | float64
87 | res_trafo | i_lv_ka | float64
88 | res_trafo | vm_hv_pu | float64
89 | res_trafo | va_hv_degree | float64
90 | res_trafo | vm_lv_pu | float64
91 | res_trafo | va_lv_degree | float64
92 | res_trafo | loading_percent | float64
93 | res_ext_grid | p_mw | float64
94 | res_ext_grid | q_mvar | float64
95 | res_load | p_mw | float64
96 | res_load | q_mvar | float64

## parameters
| version | format_version | converged | OPF_converged | name | f_hz | sn_mva
0 | 2.14.6 | 2.14.0 | TRUE | FALSE |  | 50 | 1