## bus
| name | vn_kv | type | zone | in_service
0 | bus_LV_1088-1_1_4_node_7 | 0.4 | n |  | TRUE
1 | bus_LV_1088-1_1_4_node_8 | 0.4 | n |  | TRUE
2 | bus_LV_1088-1_1_4_node_10 | 0.4 | n |  | TRUE
3 | bus_LV_1088-1_1_4_node_93 | 0.4 | n |  | TRUE
4 | bus_LV_1088-1_1_4_node_103 | 0.4 | n |  | TRUE
5 | bus_LV_1088-1_1_4_node_26 | 0.4 | n |  | TRUE
6 | bus_LV_1088-1_1_4_node_101 | 0.4 | n |  | TRUE
7 | bus_LV_1088-1_1_4_node_9 | 0.4 | n |  | TRUE
8 | bus_LV_1088-1_1_4_node_225 | 0.4 | n |  | TRUE
9 | bus_LV_1088-1_1_4_node_11 | 0.4 | n |  | TRUE
10 | bus_LV_1088-1_1_4_node_104 | 0.4 | n |  | TRUE
11 | bus_LV_1088-1_1_4_node_111 | 0.4 | n |  | TRUE
12 | bus_LV_1088-1_1_4_node_12 | 0.4 | n |  | TRUE
13 | bus_LV_1088-1_1_4_node_223 | 0.4 | n |  | TRUE
14 | bus_LV_1088-1_1_4_node_13 | 0.4 | n |  | TRUE
15 | bus_LV_1088-1_1_4_node_214 | 0.4 | n |  | TRUE
16 | bus_LV_1088-1_1_4_node_34 | 0.4 | n |  | TRUE
17 | bus_LV_1088-1_1_4_node_14 | 0.4 | n |  | TRUE
18 | bus_LV_1088-1_1_4_node_29 | 0.4 | n |  | TRUE
19 | bus_LV_1088-1_1_4_node_15 | 0.4 | n |  | TRUE
20 | bus_LV_1088-1_1_4_node_22 | 0.4 | n |  | TRUE
21 | bus_LV_1088-1_1_4_node_75 | 0.4 | n |  | TRUE
22 | bus_LV_1088-1_1_4_node_17 | 0.4 | n |  | TRUE
23 | bus_LV_1088-1_1_4_node_94 | 0.4 | n |  | TRUE
24 | bus_LV_1088-1_1_4_node_18 | 0.4 | n |  | TRUE
25 | bus_LV_1088-1_1_4_node_129 | 0.4 | n |  | TRUE
26 | bus_LV_1088-1_1_4_node_221 | 0.4 | n |  | TRUE
27 | bus_LV_1088-1_1_4_node_215 | 0.4 | n |  | TRUE
28 | bus_LV_1088-1_1_4_node_23 | 0.4 | n |  | TRUE
29 | bus_LV_1088-1_1_4_node_105 | 0.4 | n |  | TRUE
30 | bus_LV_1088-1_1_4_node_27 | 0.4 | n |  | TRUE
31 | bus_LV_1088-1_1_4_node_28 | 0.4 | n |  | TRUE
32 | bus_LV_1088-1_1_4_node_55 | 0.4 | n |  | TRUE
33 | bus_LV_1088-1_1_4_node_56 | 0.4 | n |  | TRUE
34 | bus_LV_1088-1_1_4_node_58 | 0.4 | n |  | TRUE
35 | bus_LV_1088-1_1_4_node_59 | 0.4 | n |  | TRUE
36 | bus_LV_1088-1_1_4_node_68 | 0.4 | n |  | TRUE
37 | bus_LV_1088-1_1_4_node_62 | 0.4 | n |  | TRUE
38 | bus_LV_1088-1_1_4_node_119 | 0.4 | n |  | TRUE
39 | bus_LV_1088-1_1_4_node_61 | 0.4 | n |  | TRUE
40 | bus_LV_1088-1_1_4_node_63 | 0.4 | n |  | TRUE
41 | bus_LV_1088-1_1_4_node_64 | 0.4 | n |  | TRUE
42 | bus_LV_1088-1_1_4_node_65 | 0.4 | n |  | TRUE
43 | bus_LV_1088-1_1_4_node_66 | 0.4 | n |  | TRUE
44 | bus_LV_1088-1_1_4_node_81 | 0.4 | n |  | TRUE
45 | bus_LV_1088-1_1_4_node_92 | 0.4 | n |  | TRUE
46 | bus_LV_1088-1_1_4_node_82 | 0.4 | n |  | TRUE
47 | bus_LV_1088-1_1_4_node_84 | 0.4 | n |  | TRUE
48 | bus_LV_1088-1_1_4_node_217 | 0.4 | n |  | TRUE
49 | bus_LV_1088-1_1_4_node_216 | 0.4 | n |  | TRUE
50 | bus_LV_1088-1_1_4_node_85 | 0.4 | n |  | TRUE
51 | bus_LV_1088-1_1_4_node_86 | 0.4 | n |  | TRUE
52 | bus_LV_1088-1_1_4_node_87 | 0.4 | n |  | TRUE
53 | bus_LV_1088-1_1_4_node_88 | 0.4 | n |  | TRUE
54 | bus_LV_1088-1_1_4_node_89 | 0.4 | n |  | TRUE
55 | bus_LV_1088-1_1_4_node_91 | 0.4 | n |  | TRUE
56 | bus_LV_1088-1_1_4_node_90 | 0.4 | n |  | TRUE
57 | bus_LV_1088-1_1_4_node_166 | 0.4 | n |  | TRUE
58 | bus_LV_1088-1_1_4_node_102 | 0.4 | n |  | TRUE
59 | bus_LV_1088-1_1_4_node_224 | 0.4 | n |  | TRUE
60 | bus_LV_1088-1_1_4_node_106 | 0.4 | n |  | TRUE
61 | bus_LV_1088-1_1_4_node_107 | 0.4 | n |  | TRUE
62 | bus_LV_1088-1_1_4_node_108 | 0.4 | n |  | TRUE
63 | bus_LV_1088-1_1_4_node_109 | 0.4 | n |  | TRUE
64 | bus_LV_1088-1_1_4_node_110 | 0.4 | n |  | TRUE
65 | bus_LV_1088-1_1_4_node_116 | 0.4 | n |  | TRUE
66 | bus_LV_1088-1_1_4_node_112 | 0.4 | n |  | TRUE
67 | bus_LV_1088-1_1_4_node_113 | 0.4 | n |  | TRUE
68 | bus_LV_1088-1_1_4_node_114 | 0.4 | n |  | TRUE
69 | bus_LV_1088-1_1_4_node_115 | 0.4 | n |  | TRUE
70 | bus_LV_1088-1_1_4_node_117 | 0.4 | n |  | TRUE
71 | bus_LV_1088-1_1_4_node_118 | 0.4 | n |  | TRUE
72 | bus_LV_1088-1_1_4_node_120 | 0.4 | n |  | TRUE
73 | bus_LV_1088-1_1_4_node_121 | 0.4 | n |  | TRUE
74 | bus_LV_1088-1_1_4_node_122 | 0.4 | n |  | TRUE
75 | bus_LV_1088-1_1_4_node_127 | 0.4 | n |  | TRUE
76 | bus_LV_1088-1_1_4_node_123 | 0.4 | n |  | TRUE
77 | bus_LV_1088-1_1_4_node_124 | 0.4 | n |  | TRUE
78 | bus_LV_1088-1_1_4_node_125 | 0.4 | n |  | TRUE
79 | bus_LV_1088-1_1_4_node_126 | 0.4 | n |  | TRUE
80 | bus_LV_1088-1_1_4_node_128 | 0.4 | n |  | TRUE
81 | bus_LV_1088-1_1_4_node_130 | 0.4 | n |  | TRUE
82 | bus_LV_1088-1_1_4_node_167 | 0.4 | n |  | TRUE
83 | bus_LV_1088-1_1_4_node_168 | 0.4 | n |  | TRUE
84 | bus_LV_1088-1_1_4_node_212 | 0.4 | n |  | TRUE
85 | bus_LV_1088-1_1_4_node_213 | 0.4 | n |  | TRUE
86 | bus_LV_1088-1_1_4_node_218 | 0.4 | n |  | TRUE
87 | bus_LV_1088-1_1_4_node_219 | 0.4 | n |  | TRUE
88 | bus_LV_1088-1_1_4_node_220 | 0.4 | n |  | TRUE
89 | bus_MV_354_0_node_216 | 20 | n |  | TRUE

## load
| name | bus | p_mw | q_mvar | const_z_percent | const_i_percent | sn_mva | scaling | in_service | type
0 | LV_1088-1_1_4_load_93 | 3 | 0.032341 | 0.0081055 | 0 | 0 |  | 1 | TRUE | wye
1 | LV_1088-1_1_4_load_101 | 6 | 0.0045577 | 0.0011423 | 0 | 0 |  | 1 | TRUE | wye
2 | LV_1088-1_1_4_load_225 | 8 | 0.049218 | 0.012335 | 0 | 0 |  | 1 | TRUE | wye
3 | LV_1088-1_1_4_load_104 | 10 | 0.014253 | 0.0035722 | 0 | 0 |  | 1 | TRUE | wye
4 | LV_1088-1_1_4_load_111 | 11 | 0.014928 | 0.0037413 | 0 | 0 |  | 1 | TRUE | wye
5 | LV_1088-1_1_4_load_223 | 13 | 0.0019835 | 0.00049711 | 0 | 0 |  | 1 | TRUE | wye
6 | LV_1088-1_1_4_load_34 | 16 | 0.0023103 | 0.00057901 | 0 | 0 |  | 1 | TRUE | wye
7 | LV_1088-1_1_4_load_29 | 18 | 0.0025823 | 0.00064719 | 0 | 0 |  | 1 | TRUE | wye
8 | LV_1088-1_1_4_load_94 | 23 | 0.00088006 | 0.00022056 | 0 | 0 |  | 1 | TRUE | wye
9 | LV_1088-1_1_4_load_221 | 26 | 0.00040514 | 0.00010154 | 0 | 0 |  | 1 | TRUE | wye
10 | LV_1088-1_1_4_load_215 | 27 | 0.00036891 | 9.2458e-05 | 0 | 0 |  | 1 | TRUE | wye
11 | LV_1088-1_1_4_load_105 | 29 | 0.0002219 | 5.5614e-05 | 0 | 0 |  | 1 | TRUE | wye
12 | LV_1088-1_1_4_load_27 | 30 | 0.010073 | 0.0025246 | 0 | 0 |  | 1 | TRUE | wye
13 | LV_1088-1_1_4_load_28 | 31 | 0.0024039 | 0.00060247 | 0 | 0 |  | 1 | TRUE | wye
14 | LV_1088-1_1_4_load_55 | 32 | 0.00051411 | 0.00012885 | 0 | 0 |  | 1 | TRUE | wye
15 | LV_1088-1_1_4_load_58 | 34 | 0.0003584 | 8.9824e-05 | 0 | 0 |  | 1 | TRUE | wye
16 | LV_1088-1_1_4_load_119 | 38 | 0.0037741 | 0.00094587 | 0 | 0 |  | 1 | TRUE | wye
17 | LV_1088-1_1_4_load_61 | 39 | 0.0050171 | 0.0012574 | 0 | 0 |  | 1 | TRUE | wye
18 | LV_1088-1_1_4_load_64 | 41 | 0.00095633 | 0.00023968 | 0 | 0 |  | 1 | TRUE | wye
19 | LV_1088-1_1_4_load_65 | 42 | 0.0014153 | 0.00035471 | 0 | 0 |  | 1 | TRUE | wye
20 | LV_1088-1_1_4_load_66 | 43 | 0.0010551 | 0.00026443 | 0 | 0 |  | 1 | TRUE | wye
21 | LV_1088-1_1_4_load_81 | 44 | 0.0011679 | 0.0002927 | 0 | 0 |  | 1 | TRUE | wye
22 | LV_1088-1_1_4_load_92 | 45 | 0.00034435 | 8.6303e-05 | 0 | 0 |  | 1 | TRUE | wye
23 | LV_1088-1_1_4_load_82 | 46 | 0.00042516 | 0.00010656 | 0 | 0 |  | 1 | TRUE | wye
24 | LV_1088-1_1_4_load_217 | 48 | 0.00036625 | 9.1791e-05 | 0 | 0 |  | 1 | TRUE | wye
25 | LV_1088-1_1_4_load_216 | 49 | 0.00035274 | 8.8404e-05 | 0 | 0 |  | 1 | TRUE | wye
26 | LV_1088-1_1_4_load_85 | 50 | 0.00025092 | 6.2885e-05 | 0 | 0 |  | 1 | TRUE | wye
27 | LV_1088-1_1_4_load_88 | 53 | 0.0006299 | 0.00015787 | 0 | 0 |  | 1 | TRUE | wye
28 | LV_1088-1_1_4_load_89 | 54 | 0.0002308 | 5.7843e-05 | 0 | 0 |  | 1 | TRUE | wye
29 | LV_1088-1_1_4_load_91 | 55 | 0.0027995 | 0.00070163 | 0 | 0 |  | 1 | TRUE | wye
30 | LV_1088-1_1_4_load_90 | 56 | 0.00075121 | 0.00018827 | 0 | 0 |  | 1 | TRUE | wye
31 | LV_1088-1_1_4_load_166 | 57 | 0.0024972 | 0.00062585 | 0 | 0 |  | 1 | TRUE | wye
32 | LV_1088-1_1_4_load_102 | 58 | 0.0040153 | 0.0010063 | 0 | 0 |  | 1 | TRUE | wye
33 | LV_1088-1_1_4_load_224 | 59 | 0.0079267 | 0.0019866 | 0 | 0 |  | 1 | TRUE | wye
34 | LV_1088-1_1_4_load_106 | 60 | 0.0032915 | 0.00082492 | 0 | 0 |  | 1 | TRUE | wye
35 | LV_1088-1_1_4_load_107 | 61 | 0.0068504 | 0.0017169 | 0 | 0 |  | 1 | TRUE | wye
36 | LV_1088-1_1_4_load_109 | 63 | 0.015778 | 0.0039543 | 0 | 0 |  | 1 | TRUE | wye
37 | LV_1088-1_1_4_load_110 | 64 | 0.0081928 | 0.0020533 | 0 | 0 |  | 1 | TRUE | wye
38 | LV_1088-1_1_4_load_116 | 65 | 0.0095385 | 0.0023906 | 0 | 0 |  | 1 | TRUE | wye
39 | LV_1088-1_1_4_load_112 | 66 | 0.01015 | 0.0025438 | 0 | 0 |  | 1 | TRUE | wye
40 | LV_1088-1_1_4_load_113 | 67 | 0.013666 | 0.0034251 | 0 | 0 |  | 1 | TRUE | wye
41 | LV_1088-1_1_4_load_114 | 68 | 0.0058636 | 0.0014696 | 0 | 0 |  | 1 | TRUE | wye
42 | LV_1088-1_1_4_load_118 | 71 | 0.0030923 | 0.000775 | 0 | 0 |  | 1 | TRUE | wye
43 | LV_1088-1_1_4_load_120 | 72 | 0.0033469 | 0.00083882 | 0 | 0 |  | 1 | TRUE | wye
44 | LV_1088-1_1_4_load_121 | 73 | 0.0037638 | 0.00094331 | 0 | 0 |  | 1 | TRUE | wye
45 | LV_1088-1_1_4_load_122 | 74 | 0.0037943 | 0.00095095 | 0 | 0 |  | 1 | TRUE | wye
46 | LV_1088-1_1_4_load_127 | 75 | 0.0035555 | 0.00089108 | 0 | 0 |  | 1 | TRUE | wye
47 | LV_1088-1_1_4_load_123 | 76 | 0.00024854 | 6.2289e-05 | 0 | 0 |  | 1 | TRUE | wye
48 | LV_1088-1_1_4_load_124 | 77 | 0.00013881 | 3.4788e-05 | 0 | 0 |  | 1 | TRUE | wye
49 | LV_1088-1_1_4_load_126 | 79 | 0.0028071 | 0.00070354 | 0 | 0 |  | 1 | TRUE | wye
50 | LV_1088-1_1_4_load_128 | 80 | 0.00044111 | 0.00011055 | 0 | 0 |  | 1 | TRUE | wye
51 | LV_1088-1_1_4_load_130 | 81 | 0.00028152 | 7.0554e-05 | 0 | 0 |  | 1 | TRUE | wye
52 | LV_1088-1_1_4_load_167 | 82 | 0.0011288 | 0.00028291 | 0 | 0 |  | 1 | TRUE | wye
53 | LV_1088-1_1_4_load_168 | 83 | 0.0013577 | 0.00034028 | 0 | 0 |  | 1 | TRUE | wye
54 | LV_1088-1_1_4_load_212 | 84 | 0.0052144 | 0.0013068 | 0 | 0 |  | 1 | TRUE | wye
55 | LV_1088-1_1_4_load_213 | 85 | 0.00473 | 0.0011854 | 0 | 0 |  | 1 | TRUE | wye
56 | LV_1088-1_1_4_load_218 | 86 | 0.0004268 | 0.00010697 | 0 | 0 |  | 1 | TRUE | wye
57 | LV_1088-1_1_4_load_220 | 88 | 0.00040656 | 0.00010189 | 0 | 0 |  | 1 | TRUE | wye

## ext_grid
| name | bus | vm_pu | va_degree | slack_weight | in_service
0 |  | 62 | 1 | 0 | 1 | TRUE

## line
| name | std_type | from_bus | to_bus | length_km | r_ohm_per_km | x_ohm_per_km | c_nf_per_km | g_us_per_km | max_i_ka | df | parallel | type | in_service
0 | LV_1088-1_1_4_line_0 |  | 0 | 1 | 0.026782 | 0.125 | 0.08 | 261 | 0 | 0.364 | 1 | 1 | cs | TRUE
1 | LV_1088-1_1_4_line_1 |  | 0 | 2 | 0.011797 | 0.125 | 0.08 | 261 | 0 | 0.364 | 1 | 1 | cs | TRUE
2 | LV_1088-1_1_4_line_2 |  | 0 | 3 | 0.0088901 | 0.125 | 0.08 | 261 | 0 | 0.364 | 1 | 1 | cs | TRUE
3 | LV_1088-1_1_4_line_3 |  | 1 | 4 | 0.06923 | 0.125 | 0.08 | 261 | 0 | 0.364 | 1 | 1 | cs | TRUE
4 | LV_1088-1_1_4_line_4 |  | 1 | 5 | 0.1118 | 0.125 | 0.08 | 261 | 0 | 0.364 | 1 | 1 | cs | TRUE
5 | LV_1088-1_1_4_line_5 |  | 1 | 6 | 0.036636 | 0.125 | 0.08 | 261 | 0 | 0.364 | 1 | 1 | cs | TRUE
6 | LV_1088-1_1_4_line_6 |  | 2 | 9 | 0.049151 | 0.125 | 0.08 | 261 | 0 | 0.364 | 1 | 1 | cs | TRUE
7 | LV_1088-1_1_4_line_7 |  | 2 | 10 | 0.0071309 | 0.125 | 0.08 | 261 | 0 | 0.364 | 1 | 1 | cs | TRUE
8 | LV_1088-1_1_4_line_8 |  | 4 | 59 | 0.07461 | 0.125 | 0.08 | 261 | 0 | 0.364 | 1 | 1 | cs | TRUE
9 | LV_1088-1_1_4_line_9 |  | 5 | 18 | 0.039728 | 0.125 | 0.08 | 261 | 0 | 0.364 | 1 | 1 | cs | TRUE
10 | LV_1088-1_1_4_line_10 |  | 5 | 30 | 0.0069817 | 0.125 | 0.08 | 261 | 0 | 0.364 | 1 | 1 | cs | TRUE
11 | LV_1088-1_1_4_line_11 |  | 6 | 58 | 0.035764 | 0.125 | 0.08 | 261 | 0 | 0.364 | 1 | 1 | cs | TRUE
12 | LV_1088-1_1_4_line_12 |  | 7 | 8 | 0.007219 | 0.125 | 0.08 | 261 | 0 | 0.364 | 1 | 1 | cs | TRUE
13 | LV_1088-1_1_4_line_13 |  | 7 | 9 | 0.003429 | 0.125 | 0.08 | 261 | 0 | 0.364 | 1 | 1 | cs | TRUE
14 | LV_1088-1_1_4_line_14 |  | 9 | 11 | 0.031753 | 0.125 | 0.08 | 261 | 0 | 0.364 | 1 | 2 | cs | TRUE
15 | LV_1088-1_1_4_line_15 |  | 10 | 28 | 0.14957 | 0.125 | 0.08 | 261 | 0 | 0.364 | 1 | 1 | cs | TRUE
16 | LV_1088-1_1_4_line_16 |  | 11 | 62 | 0.0068043 | 0.125 | 0.08 | 261 | 0 | 0.364 | 1 | 2 | cs | TRUE
17 | LV_1088-1_1_4_line_17 |  | 12 | 13 | 0.021964 | 0.125 | 0.08 | 261 | 0 | 0.364 | 1 | 1 | cs | TRUE
18 | LV_1088-1_1_4_line_18 |  | 12 | 14 | 0.061199 | 0.125 | 0.08 | 261 | 0 | 0.364 | 1 | 1 | cs | TRUE
19 | LV_1088-1_1_4_line_19 |  | 12 | 15 | 0.083505 | 0.125 | 0.08 | 261 | 0 | 0.364 | 1 | 1 | cs | TRUE
20 | LV_1088-1_1_4_line_20 |  | 14 | 16 | 0.020387 | 0.125 | 0.08 | 261 | 0 | 0.364 | 1 | 1 | cs | TRUE
21 | LV_1088-1_1_4_line_21 |  | 15 | 84 | 0.032555 | 0.125 | 0.08 | 261 | 0 | 0.364 | 1 | 1 | cs | TRUE
22 | LV_1088-1_1_4_line_22 |  | 16 | 17 | 0.031034 | 0.125 | 0.08 | 261 | 0 | 0.364 | 1 | 1 | cs | TRUE
23 | LV_1088-1_1_4_line_23 |  | 17 | 18 | 0.10679 | 0.125 | 0.08 | 261 | 0 | 0.364 | 1 | 1 | cs | TRUE
24 | LV_1088-1_1_4_line_24 |  | 19 | 20 | 0.031131 | 0.125 | 0.08 | 261 | 0 | 0.364 | 1 | 1 | cs | TRUE
25 | LV_1088-1_1_4_line_25 |  | 19 | 21 | 0.033565 | 0.125 | 0.08 | 261 | 0 | 0.364 | 1 | 1 | cs | TRUE
26 | LV_1088-1_1_4_line_26 |  | 20 | 27 | 0.01267 | 0.125 | 0.08 | 261 | 0 | 0.364 | 1 | 1 | cs | TRUE
27 | LV_1088-1_1_4_line_27 |  | 21 | 46 | 0.033548 | 0.125 | 0.08 | 261 | 0 | 0.364 | 1 | 1 | cs | TRUE
28 | LV_1088-1_1_4_line_28 |  | 22 | 23 | 0.023395 | 0.125 | 0.08 | 261 | 0 | 0.364 | 1 | 1 | cs | TRUE
29 | LV_1088-1_1_4_line_29 |  | 22 | 24 | 0.035461 | 0.125 | 0.08 | 261 | 0 | 0.364 | 1 | 1 | cs | TRUE
30 | LV_1088-1_1_4_line_30 |  | 23 | 57 | 0.049274 | 0.125 | 0.08 | 261 | 0 | 0.364 | 1 | 1 | cs | TRUE
31 | LV_1088-1_1_4_line_31 |  | 24 | 25 | 0.023747 | 0.125 | 0.08 | 261 | 0 | 0.364 | 1 | 1 | cs | TRUE
32 | LV_1088-1_1_4_line_32 |  | 24 | 26 | 0.0060547 | 0.125 | 0.08 | 261 | 0 | 0.364 | 1 | 1 | cs | TRUE
33 | LV_1088-1_1_4_line_33 |  | 25 | 81 | 0.02088 | 0.125 | 0.08 | 261 | 0 | 0.364 | 1 | 1 | cs | TRUE
34 | LV_1088-1_1_4_line_34 |  | 25 | 29 | 0.0063988 | 0.125 | 0.08 | 261 | 0 | 0.364 | 1 | 1 | cs | TRUE
35 | LV_1088-1_1_4_line_35 |  | 26 | 88 | 0.017006 | 0.125 | 0.08 | 261 | 0 | 0.364 | 1 | 1 | cs | TRUE
36 | LV_1088-1_1_4_line_36 |  | 27 | 49 | 0.019754 | 0.125 | 0.08 | 261 | 0 | 0.364 | 1 | 1 | cs | TRUE
37 | LV_1088-1_1_4_line_37 |  | 28 | 29 | 0.010519 | 0.125 | 0.08 | 261 | 0 | 0.364 | 1 | 1 | cs | TRUE
38 | LV_1088-1_1_4_line_38 |  | 30 | 31 | 0.037786 | 0.125 | 0.08 | 261 | 0 | 0.364 | 1 | 1 | cs | TRUE
39 | LV_1088-1_1_4_line_39 |  | 32 | 33 | 0.33848 | 0.125 | 0.08 | 261 | 0 | 0.364 | 1 | 1 | cs | TRUE
40 | LV_1088-1_1_4_line_40 |  | 33 | 34 | 0.35473 | 0.125 | 0.08 | 261 | 0 | 0.364 | 1 | 1 | cs | TRUE
41 | LV_1088-1_1_4_line_41 |  | 33 | 35 | 0.1843 | 0.125 | 0.08 | 261 | 0 | 0.364 | 1 | 1 | cs | TRUE
42 | LV_1088-1_1_4_line_42 |  | 34 | 36 | 0.033222 | 0.125 | 0.08 | 261 | 0 | 0.364 | 1 | 1 | cs | TRUE
43 | LV_1088-1_1_4_line_43 |  | 35 | 37 | 0.08541 | 0.125 | 0.08 | 261 | 0 | 0.364 | 1 | 1 | cs | TRUE
44 | LV_1088-1_1_4_line_44 |  | 35 | 38 | 0.0030706 | 0.125 | 0.08 | 261 | 0 | 0.364 | 1 | 1 | cs | TRUE
45 | LV_1088-1_1_4_line_45 |  | 36 | 45 | 0.016821 | 0.125 | 0.08 | 261 | 0 | 0.364 | 1 | 1 | cs | TRUE
46 | LV_1088-1_1_4_line_46 |  | 37 | 41 | 0.081322 | 0.125 | 0.08 | 261 | 0 | 0.364 | 1 | 1 | cs | TRUE
47 | LV_1088-1_1_4_line_47 |  | 37 | 39 | 0.026306 | 0.125 | 0.08 | 261 | 0 | 0.364 | 1 | 1 | cs | TRUE
48 | LV_1088-1_1_4_line_48 |  | 38 | 70 | 0.043187 | 0.125 | 0.08 | 261 | 0 | 0.364 | 1 | 1 | cs | TRUE
49 | LV_1088-1_1_4_line_49 |  | 39 | 40 | 0.012816 | 0.125 | 0.08 | 261 | 0 | 0.364 | 1 | 1 | cs | TRUE
50 | LV_1088-1_1_4_line_50 |  | 40 | 42 | 0.017238 | 0.125 | 0.08 | 261 | 0 | 0.364 | 1 | 1 | cs | TRUE
51 | LV_1088-1_1_4_line_51 |  | 40 | 43 | 0.043888 | 0.125 | 0.08 | 261 | 0 | 0.364 | 1 | 1 | cs | TRUE
52 | LV_1088-1_1_4_line_52 |  | 43 | 44 | 0.013467 | 0.125 | 0.08 | 261 | 0 | 0.364 | 1 | 1 | cs | TRUE
53 | LV_1088-1_1_4_line_53 |  | 45 | 55 | 0.027045 | 0.125 | 0.08 | 261 | 0 | 0.364 | 1 | 1 | cs | TRUE
54 | LV_1088-1_1_4_line_54 |  | 47 | 48 | 0.020501 | 0.125 | 0.08 | 261 | 0 | 0.364 | 1 | 1 | cs | TRUE
55 | LV_1088-1_1_4_line_55 |  | 47 | 49 | 0.016805 | 0.125 | 0.08 | 261 | 0 | 0.364 | 1 | 1 | cs | TRUE
56 | LV_1088-1_1_4_line_56 |  | 48 | 86 | 0.023775 | 0.125 | 0.08 | 261 | 0 | 0.364 | 1 | 1 | cs | TRUE
57 | LV_1088-1_1_4_line_57 |  | 50 | 51 | 0.096175 | 0.125 | 0.08 | 261 | 0 | 0.364 | 1 | 1 | cs | TRUE
58 | LV_1088-1_1_4_line_58 |  | 50 | 52 | 0.014709 | 0.125 | 0.08 | 261 | 0 | 0.364 | 1 | 1 | cs | TRUE
59 | LV_1088-1_1_4_line_59 |  | 51 | 53 | 0.094352 | 0.125 | 0.08 | 261 | 0 | 0.364 | 1 | 1 | cs | TRUE
60 | LV_1088-1_1_4_line_60 |  | 52 | 54 | 0.020929 | 0.125 | 0.08 | 261 | 0 | 0.364 | 1 | 1 | cs | TRUE
61 | LV_1088-1_1_4_line_61 |  | 53 | 55 | 0.034768 | 0.125 | 0.08 | 261 | 0 | 0.364 | 1 | 1 | cs | TRUE
62 | LV_1088-1_1_4_line_62 |  | 54 | 56 | 0.023941 | 0.125 | 0.08 | 261 | 0 | 0.364 | 1 | 1 | cs | TRUE
63 | LV_1088-1_1_4_line_63 |  | 57 | 82 | 0.018876 | 0.125 | 0.08 | 261 | 0 | 0.364 | 1 | 1 | cs | TRUE
64 | LV_1088-1_1_4_line_64 |  | 60 | 61 | 0.012068 | 0.125 | 0.08 | 261 | 0 | 0.364 | 1 | 1 | cs | TRUE
65 | LV_1088-1_1_4_line_65 |  | 60 | 62 | 0.047016 | 0.125 | 0.08 | 261 | 0 | 0.364 | 1 | 1 | cs | TRUE
66 | LV_1088-1_1_4_line_66 |  | 61 | 63 | 0.0060611 | 0.125 | 0.08 | 261 | 0 | 0.364 | 1 | 1 | cs | TRUE
67 | LV_1088-1_1_4_line_67 |  | 62 | 64 | 0.015927 | 0.125 | 0.08 | 261 | 0 | 0.364 | 1 | 1 | cs | TRUE
68 | LV_1088-1_1_4_line_68 |  | 64 | 65 | 0.0038507 | 0.125 | 0.08 | 261 | 0 | 0.364 | 1 | 1 | cs | TRUE
69 | LV_1088-1_1_4_line_69 |  | 65 | 70 | 0.016141 | 0.125 | 0.08 | 261 | 0 | 0.364 | 1 | 1 | cs | TRUE
70 | LV_1088-1_1_4_line_70 |  | 66 | 67 | 0.033736 | 0.125 | 0.08 | 261 | 0 | 0.364 | 1 | 1 | cs | TRUE
71 | LV_1088-1_1_4_line_71 |  | 66 | 68 | 0.0046109 | 0.125 | 0.08 | 261 | 0 | 0.364 | 1 | 1 | cs | TRUE
72 | LV_1088-1_1_4_line_72 |  | 67 | 69 | 0.011131 | 0.125 | 0.08 | 261 | 0 | 0.364 | 1 | 1 | cs | TRUE
73 | LV_1088-1_1_4_line_73 |  | 69 | 70 | 0.012526 | 0.125 | 0.08 | 261 | 0 | 0.364 | 1 | 1 | cs | TRUE
74 | LV_1088-1_1_4_line_74 |  | 70 | 71 | 0.014806 | 0.125 | 0.08 | 261 | 0 | 0.364 | 1 | 1 | cs | TRUE
75 | LV_1088-1_1_4_line_75 |  | 71 | 72 | 0.028491 | 0.125 | 0.08 | 261 | 0 | 0.364 | 1 | 1 | cs | TRUE
76 | LV_1088-1_1_4_line_76 |  | 72 | 73 | 0.016964 | 0.125 | 0.08 | 261 | 0 | 0.364 | 1 | 1 | cs | TRUE
77 | LV_1088-1_1_4_line_77 |  | 73 | 74 | 0.017829 | 0.125 | 0.08 | 261 | 0 | 0.364 | 1 | 1 | cs | TRUE
78 | LV_1088-1_1_4_line_78 |  | 74 | 75 | 0.00027348 | 0.125 | 0.08 | 261 | 0 | 0.364 | 1 | 1 | cs | TRUE
79 | LV_1088-1_1_4_line_79 |  | 75 | 78 | 0.016343 | 0.125 | 0.08 | 261 | 0 | 0.364 | 1 | 1 | cs | TRUE
80 | LV_1088-1_1_4_line_80 |  | 76 | 77 | 0.010271 | 0.125 | 0.08 | 261 | 0 | 0.364 | 1 | 1 | cs | TRUE
81 | LV_1088-1_1_4_line_81 |  | 76 | 78 | 0.016498 | 0.125 | 0.08 | 261 | 0 | 0.364 | 1 | 1 | cs | TRUE
82 | LV_1088-1_1_4_line_82 |  | 77 | 79 | 0.012122 | 0.125 | 0.08 | 261 | 0 | 0.364 | 1 | 1 | cs | TRUE
83 | LV_1088-1_1_4_line_83 |  | 78 | 80 | 0.0097792 | 0.125 | 0.08 | 261 | 0 | 0.364 | 1 | 1 | cs | TRUE
84 | LV_1088-1_1_4_line_84 |  | 82 | 83 | 0.05694 | 0.125 | 0.08 | 261 | 0 | 0.364 | 1 | 1 | cs | TRUE
85 | LV_1088-1_1_4_line_85 |  | 84 | 85 | 0.045449 | 0.125 | 0.08 | 261 | 0 | 0.364 | 1 | 1 | cs | TRUE
86 | LV_1088-1_1_4_line_86 |  | 86 | 87 | 0.015799 | 0.125 | 0.08 | 261 | 0 | 0.364 | 1 | 1 | cs | TRUE
87 | LV_1088-1_1_4_line_87 |  | 87 | 88 | 0.020184 | 0.125 | 0.08 | 261 | 0 | 0.364 | 1 | 1 | cs | TRUE

## trafo
| name | std_type | hv_bus | lv_bus | sn_mva | vn_hv_kv | vn_lv_kv | vk_percent | vkr_percent | pfe_kw | i0_percent | shift_degree | tap_side | tap_neutral | tap_min | tap_max | tap_step_percent | tap_step_degree | tap_pos | tap_phase_shifter | parallel | df | in_service
0 | LV_1088-1_1_4_trafo_108 | 0.63 MVA 20/0.4 kV | 89 | 62 | 0.63 | 20 | 0.4 | 6 | 1.206 | 1.65 | 0.2619 | 150 | hv | 0 | -2 | 2 | 2.5 | 0 | 0 | FALSE | 1 | 1 | TRUE

## line_geodata
| x0 | y0 | x1 | y1 | x2 | y2 | x3 | y3 | x4 | y4 | x5 | y5 | x6 | y6 | x7 | y7 | x8 | y8 | x9 | y9 | x10 | y10 | x11 | y11 | x12 | y12 | x13 | y13 | x14 | y14
0 | 2659980.9993 | 1222291.9187 | 2659974.7577 | 1222291.0887 | 2659975.0996 | 1222288.7684 | 2659975.0881 | 1222283.8875 | 2659975.0627 | 1222275.1151 | 2659975.7824 | 1222270.6862
1 | 2659964.3351 | 1222267.8358 | 2659970.4332 | 1222269.3537 | 2659975.7824 | 1222270.6862
2 | 2659975.7824 | 1222270.6862 | 2659976.6164 | 1222266.9589 | 2659977.9313 | 1222262.0617
3 | 2660029.6538 | 1222316.2796 | 2659978.8604 | 1222309.9863 | 2659980.9993 | 1222291.9187
4 | 2659900.3056 | 1222330.1308 | 2659946.8459 | 1222319.6368 | 2659952.9423 | 1222319.0644 | 2659953.3846 | 1222323.3493 | 2659960.525 | 1222323.7993 | 2659966.4603 | 1222324.1704 | 2659966.9836 | 1222321.1626 | 2659968.0243 | 1222317.9933 | 2659969.4622 | 1222315.3061 | 2659972.4012 | 1222305.1516 | 2659974.7577 | 1222291.0887 | 2659980.9993 | 1222291.9187
5 | 2659980.9993 | 1222291.9187 | 2660006.9959 | 1222295.3827 | 2660008.7395 | 1222285.1196
6 | 2659938.7432 | 1222263.331 | 2659942.7631 | 1222278.4143 | 2659946.4529 | 1222281.8313 | 2659949.6623 | 1222283.2423 | 2659951.52 | 1222278.7804 | 2659953.857 | 1222279.4488 | 2659957.0305 | 1222279.1583 | 2659959.9836 | 1222278.1541 | 2659961.8614 | 1222276.2162 | 2659964.3351 | 1222267.8358
7 | 2659964.3351 | 1222267.8358 | 2659965.6746 | 1222263.6133 | 2659966.5841 | 1222261.0701
8 | 2660079.2133 | 1222293.754 | 2660075.2784 | 1222321.3983 | 2660073.8372 | 1222322.907 | 2660070.5826 | 1222322.9742 | 2660029.6538 | 1222316.2796
9 | 2659900.3056 | 1222330.1308 | 2659898.275 | 1222345.7424 | 2659907.6369 | 1222367.8247
10 | 2659900.3056 | 1222330.1308 | 2659893.4941 | 1222331.6632
11 | 2660021.2365 | 1222255.1453 | 2660013.3014 | 1222258.2674 | 2660008.7395 | 1222285.1196
12 | 2659928.2414 | 1222265.2599 | 2659935.3617 | 1222263.9529
13 | 2659938.7432 | 1222263.331 | 2659935.3617 | 1222263.9529
14 | 2659938.7432 | 1222263.331 | 2659934.5408 | 1222247.5455 | 2659932.0838 | 1222232.3246
15 | 2660051.2251 | 1222140.331 | 2660042.4422 | 1222147.7805 | 2660028.5601 | 1222160.7043 | 2660015.6791 | 1222174.3942 | 2660003.7315 | 1222188.8051 | 2659994.3212 | 1222202.8303 | 2659984.1147 | 1222219.8493 | 2659978.0296 | 1222232.0846 | 2659970.896 | 1222249.0123 | 2659966.5841 | 1222261.0701
16 | 2659930.9995 | 1222225.6072 | 2659932.0838 | 1222232.3246
17 | 2659793.2999 | 1222370.7257 | 2659800.4651 | 1222362.6592 | 2659810.0393 | 1222368.4923
18 | 2659793.2999 | 1222370.7257 | 2659786.0196 | 1222378.9244 | 2659806.8977 | 1222395.8224 | 2659814.8888 | 1222402.1844 | 2659824.7295 | 1222410.922
19 | 2659793.2999 | 1222370.7257 | 2659786.9624 | 1222363.5909 | 2659784.1842 | 1222360.0275 | 2659781.7482 | 1222354.8665 | 2659779.7079 | 1222346.5519 | 2659774.3655 | 1222322.6388 | 2659770.1349 | 1222292.244
20 | 2659824.7295 | 1222410.922 | 2659833.1487 | 1222420.7238 | 2659837.5961 | 1222426.7206
21 | 2659770.1349 | 1222292.244 | 2659782.2947 | 1222284.5723 | 2659799.5461 | 1222278.8437
22 | 2659858.4342 | 1222449.596 | 2659852.8404 | 1222444.7034 | 2659842.5777 | 1222433.4377 | 2659837.5961 | 1222426.7206
23 | 2659858.4342 | 1222449.596 | 2659913.213 | 1222397.4139 | 2659914.7674 | 1222384.6438 | 2659907.6369 | 1222367.8247
24 | 2660237.4463 | 1222047.5084 | 2660219.4736 | 1222056.0765 | 2660209.2086 | 1222060.7868
25 | 2660221.8331 | 1222017.7763 | 2660237.4463 | 1222047.5084
26 | 2660209.2086 | 1222060.7868 | 2660206.9703 | 1222055.6054 | 2660200.4618 | 1222058.2506
27 | 2660221.8331 | 1222017.7763 | 2660220.3327 | 1221993.6349 | 2660220.4274 | 1221984.2754
28 | 2660100.3746 | 1222121.0034 | 2660110.55 | 1222142.0695
29 | 2660073.3655 | 1222114.8271 | 2660083.3297 | 1222112.8375 | 2660086.5698 | 1222117.9845 | 2660089.0402 | 1222121.9675 | 2660098.0834 | 1222117.3002 | 2660100.3746 | 1222121.0034
30 | 2660110.55 | 1222142.0695 | 2660119.9374 | 1222161.504 | 2660145.5726 | 1222151.0327
31 | 2660052.0729 | 1222125.4636 | 2660073.3655 | 1222114.8271
32 | 2660073.3655 | 1222114.8271 | 2660078.0512 | 1222110.9926
33 | 2660052.0729 | 1222125.4636 | 2660048.3472 | 1222110.5611 | 2660046.7921 | 1222105.2656
34 | 2660052.0729 | 1222125.4636 | 2660048.4788 | 1222128.3403 | 2660048.8093 | 1222130.1049
35 | 2660078.0512 | 1222110.9926 | 2660081.901 | 1222107.8422 | 2660093.2467 | 1222103.8382
36 | 2660200.4618 | 1222058.2506 | 2660191.9428 | 1222061.7129 | 2660182.6969 | 1222066.8104
37 | 2660051.2251 | 1222140.331 | 2660049.7744 | 1222135.2577 | 2660048.8093 | 1222130.1049
38 | 2659893.4941 | 1222331.6632 | 2659888.9125 | 1222339.233 | 2659867.2768 | 1222358.4499
39 | 2659965.3288 | 1221972.6162 | 2659968.7452 | 1221970.0601 | 2659989.3203 | 1221934.3115 | 2660000.589 | 1221906.0294 | 2660015.1098 | 1221850.8633 | 2660018.7488 | 1221820.2141 | 2660020.9439 | 1221817.6679 | 2660064.6394 | 1221809.1252 | 2660066.8367 | 1221806.3678 | 2660074.9076 | 1221719.1723 | 2660081.3595 | 1221684.1266
40 | 2659965.3288 | 1221972.6162 | 2659953.6417 | 1221929.4826 | 2659946.5836 | 1221911.7671 | 2659930.9744 | 1221880.7128 | 2659913.5555 | 1221843.292 | 2659908.01 | 1221827.5152 | 2659903.3054 | 1221802.7857 | 2659895.6495 | 1221775.8474 | 2659885.897 | 1221760.5065 | 2659866.7974 | 1221738.5341 | 2659850.0539 | 1221728.9265 | 2659822.4256 | 1221718.4869 | 2659796.1022 | 1221711.8074 | 2659778.5675 | 1221708.4515 | 2659774.6877 | 1221708.0939
41 | 2659918.6851 | 1222145.3552 | 2659916.6953 | 1222135.0509 | 2659916.3289 | 1222123.9736 | 2659918.4112 | 1222110.7641 | 2659926.6144 | 1222090.0558 | 2659949.8522 | 1222046.6846 | 2659958.3809 | 1222029.8266 | 2659964.4209 | 1222014.5555 | 2659967.4875 | 1222002.2898 | 2659968.1745 | 1221988.3102 | 2659965.3288 | 1221972.6162
42 | 2659741.7129 | 1221704.2459 | 2659751.36 | 1221705.9437 | 2659774.6877 | 1221708.0939
43 | 2659835.0579 | 1222127.3589 | 2659882.2332 | 1222135.3268 | 2659918.6851 | 1222145.3552
44 | 2659918.6851 | 1222145.3552 | 2659919.594 | 1222148.2882
45 | 2659741.7129 | 1221704.2459 | 2659735.4345 | 1221699.4577 | 2659731.5406 | 1221691.4274
46 | 2659835.0579 | 1222127.3589 | 2659773.5526 | 1222121.8158 | 2659762.8064 | 1222116.3268 | 2659759.2717 | 1222109.7113
47 | 2659835.0579 | 1222127.3589 | 2659835.2621 | 1222120.6345 | 2659830.603 | 1222101.6186
48 | 2659930.569 | 1222190.0027 | 2659927.7875 | 1222175.4656 | 2659923.9525 | 1222162.3522 | 2659919.594 | 1222148.2882
49 | 2659827.5531 | 1222089.1707 | 2659830.603 | 1222101.6186
50 | 2659827.5531 | 1222089.1707 | 2659824.3685 | 1222072.2296
51 | 2659827.5531 | 1222089.1707 | 2659867.0287 | 1222069.9917
52 | 2659879.1418 | 1222064.1066 | 2659867.0287 | 1222069.9917
53 | 2659731.5406 | 1221691.4274 | 2659727.5195 | 1221683.1348 | 2659721.5204 | 1221666.3457
54 | 2660167.7832 | 1222074.5436 | 2660158.293 | 1222079.1506 | 2660149.2337 | 1222083.2695
55 | 2660167.7832 | 1222074.5436 | 2660175.3678 | 1222070.8512 | 2660182.6969 | 1222066.8104
56 | 2660127.5274 | 1222092.9403 | 2660128.7723 | 1222092.5721 | 2660149.2337 | 1222083.2695
57 | 2659671.7263 | 1221547.6799 | 2659684.3792 | 1221537.1222 | 2659719.5967 | 1221515.5616 | 2659740.5328 | 1221497.5158 | 2659750.3755 | 1221493.1609
58 | 2659763.8265 | 1221487.2096 | 2659750.3755 | 1221493.1609
59 | 2659671.7263 | 1221547.6799 | 2659691.3492 | 1221581.9089 | 2659709.8213 | 1221633.6047
60 | 2659763.8265 | 1221487.2096 | 2659780.2423 | 1221474.2273
61 | 2659709.8213 | 1221633.6047 | 2659721.5204 | 1221666.3457
62 | 2659800.563 | 1221462.9209 | 2659787.2257 | 1221467.154 | 2659781.0545 | 1221473.585 | 2659780.2423 | 1221474.2273
63 | 2660163.047 | 1222143.8948 | 2660145.5726 | 1222151.0327
64 | 2659883.4933 | 1222249.8935 | 2659895.2687 | 1222247.2503
65 | 2659930.9995 | 1222225.6072 | 2659903.9876 | 1222230.294 | 2659899.9016 | 1222233.8329 | 2659895.2687 | 1222247.2503 | 2659895.2687 | 1222247.2503
66 | 2659883.4933 | 1222249.8935 | 2659877.5793 | 1222251.221
67 | 2659930.9995 | 1222225.6072 | 2659928.4651 | 1222209.8829
68 | 2659928.4651 | 1222209.8829 | 2659928.8703 | 1222206.0537
69 | 2659930.569 | 1222190.0027 | 2659928.8703 | 1222206.0537
70 | 2659881.7219 | 1222200.6546 | 2659910.7104 | 1222183.3975
71 | 2659877.7599 | 1222203.0132 | 2659881.7219 | 1222200.6546
72 | 2659920.8413 | 1222182.0777 | 2659915.5017 | 1222180.5453 | 2659910.7104 | 1222183.3975
73 | 2659930.569 | 1222190.0027 | 2659920.8413 | 1222182.0777
74 | 2659930.569 | 1222190.0027 | 2659934.8379 | 1222178.0938 | 2659935.9701 | 1222176.2599
75 | 2659935.9701 | 1222176.2599 | 2659946.782 | 1222158.7463 | 2659952.8772 | 1222153.7065
76 | 2659966.547 | 1222143.8082 | 2659962.1791 | 1222146.0154 | 2659952.8772 | 1222153.7065
77 | 2659966.547 | 1222143.8082 | 2659977.2363 | 1222138.4067 | 2659982.8368 | 1222136.7082
78 | 2659983.0986 | 1222136.6288 | 2659982.8368 | 1222136.7082
79 | 2659998.7376 | 1222131.8858 | 2659983.0986 | 1222136.6288
80 | 2660003.6798 | 1222157.899 | 2660004.3159 | 1222156.4018 | 2660002.3981 | 1222147.973
81 | 2659998.7376 | 1222131.8858 | 2660002.3981 | 1222147.973
82 | 2659998.9395 | 1222169.0556 | 2660003.6798 | 1222157.899
83 | 2659998.7376 | 1222131.8858 | 2660008.3297 | 1222129.9816
84 | 2660163.047 | 1222143.8948 | 2660215.9686 | 1222122.883
85 | 2659799.5461 | 1222278.8437 | 2659808.2612 | 1222275.9497 | 2659842.2974 | 1222263.43
86 | 2660112.3773 | 1222097.4208 | 2660127.5274 | 1222092.9403
87 | 2660112.3773 | 1222097.4208 | 2660106.6182 | 1222099.1194 | 2660093.2467 | 1222103.8382

## bus_geodata
| x | y | coords
0 | 2659975.7824 | 1222270.6862
1 | 2659980.9993 | 1222291.9187
2 | 2659964.3351 | 1222267.8358
3 | 2659977.9313 | 1222262.0617
4 | 2660029.6538 | 1222316.2796
5 | 2659900.3056 | 1222330.1308
6 | 2660008.7395 | 1222285.1196
7 | 2659935.3617 | 1222263.9529
8 | 2659928.2414 | 1222265.2599
9 | 2659938.7432 | 1222263.331
10 | 2659966.5841 | 1222261.0701
11 | 2659932.0838 | 1222232.3246
12 | 2659793.2999 | 1222370.7257
13 | 2659810.0393 | 1222368.4923
14 | 2659824.7295 | 1222410.922
15 | 2659770.1349 | 1222292.244
16 | 2659837.5961 | 1222426.7206
17 | 2659858.4342 | 1222449.596
18 | 2659907.6369 | 1222367.8247
19 | 2660237.4463 | 1222047.5084
20 | 2660209.2086 | 1222060.7868
21 | 2660221.8331 | 1222017.7763
22 | 2660100.3746 | 1222121.0034
23 | 2660110.55 | 1222142.0695
24 | 2660073.3655 | 1222114.8271
25 | 2660052.0729 | 1222125.4636
26 | 2660078.0512 | 1222110.9926
27 | 2660200.4618 | 1222058.2506
28 | 2660051.2251 | 1222140.331
29 | 2660048.8093 | 1222130.1049
30 | 2659893.4941 | 1222331.6632
31 | 2659867.2768 | 1222358.4499
32 | 2660081.3595 | 1221684.1266
33 | 2659965.3288 | 1221972.6162
34 | 2659774.6877 | 1221708.0939
35 | 2659918.6851 | 1222145.3552
36 | 2659741.7129 | 1221704.2459
37 | 2659835.0579 | 1222127.3589
38 | 2659919.594 | 1222148.2882
39 | 2659830.603 | 1222101.6186
40 | 2659827.5531 | 1222089.1707
41 | 2659759.2717 | 1222109.7113
42 | 2659824.3685 | 1222072.2296
43 | 2659867.0287 | 1222069.9917
44 | 2659879.1418 | 1222064.1066
45 | 2659731.5406 | 1221691.4273
46 | 2660220.4274 | 1221984.2754
47 | 2660167.7832 | 1222074.5436
48 | 2660149.2337 | 1222083.2695
49 | 2660182.6969 | 1222066.8104
50 | 2659750.3755 | 1221493.1609
51 | 2659671.7263 | 1221547.6799
52 | 2659763.8265 | 1221487.2096
53 | 2659709.8212 | 1221633.6047
54 | 2659780.2422 | 1221474.2273
55 | 2659721.5204 | 1221666.3457
56 | 2659800.563 | 1221462.9209
57 | 2660145.5726 | 1222151.0327
58 | 2660021.2365 | 1222255.1453
59 | 2660079.2133 | 1222293.754
60 | 2659895.2687 | 1222247.2503
61 | 2659883.4933 | 1222249.8935
62 | 2659930.9995 | 1222225.6072
63 | 2659877.5793 | 1222251.221
64 | 2659928.4651 | 1222209.8829
65 | 2659928.8703 | 1222206.0537
66 | 2659881.7219 | 1222200.6546
67 | 2659910.7104 | 1222183.3975
68 | 2659877.7599 | 1222203.0132
69 | 2659920.8413 | 1222182.0777
70 | 2659930.569 | 1222190.0027
71 | 2659935.9701 | 1222176.2599
72 | 2659952.8772 | 1222153.7065
73 | 2659966.547 | 1222143.8082
74 | 2659982.8368 | 1222136.7082
75 | 2659983.0985 | 1222136.6288
76 | 2660002.3981 | 1222147.973
77 | 2660003.6798 | 1222157.899
78 | 2659998.7376 | 1222131.8858
79 | 2659998.9395 | 1222169.0556
80 | 2660008.3297 | 1222129.9816
81 | 2660046.7921 | 1222105.2656
82 | 2660163.047 | 1222143.8948
83 | 2660215.9686 | 1222122.883
84 | 2659799.5461 | 1222278.8437
85 | 2659842.2974 | 1222263.43
86 | 2660127.5274 | 1222092.9403
87 | 2660112.3773 | 1222097.4208
88 | 2660093.2467 | 1222103.8382
89 | 2659930.569 | 1222190.0027

## line_std_types
| c_nf_per_km | r_ohm_per_km | x_ohm_per_km | max_i_ka | type | q_mm2 | alpha | voltage_rating
NAYY 4x50 SE | 210 | 0.642 | 0.083 | 0.142 | cs | 50 | 0.00403 | LV
NAYY 4x120 SE | 264 | 0.225 | 0.08 | 0.242 | cs | 120 | 0.00403 | LV
NAYY 4x150 SE | 261 | 0.208 | 0.08 | 0.27 | cs | 150 | 0.00403 | LV
NA2XS2Y 1x95 RM/25 12/20 kV | 216 | 0.313 | 0.132 | 0.252 | cs | 95 | 0.00403 | MV
NA2XS2Y 1x185 RM/25 12/20 kV | 273 | 0.161 | 0.117 | 0.362 | cs | 185 | 0.00403 | MV
NA2XS2Y 1x240 RM/25 12/20 kV | 304 | 0.122 | 0.112 | 0.421 | cs | 240 | 0.00403 | MV
NA2XS2Y 1x95 RM/25 6/10 kV | 315 | 0.313 | 0.123 | 0.249 | cs | 95 | 0.00403 | MV
NA2XS2Y 1x185 RM/25 6/10 kV | 406 | 0.161 | 0.11 | 0.358 | cs | 185 | 0.00403 | MV
NA2XS2Y 1x240 RM/25 6/10 kV | 456 | 0.122 | 0.105 | 0.416 | cs | 240 | 0.00403 | MV
NA2XS2Y 1x150 RM/25 12/20 kV | 250 | 0.206 | 0.116 | 0.319 | cs | 150 | 0.00403 | MV
NA2XS2Y 1x120 RM/25 12/20 kV | 230 | 0.253 | 0.119 | 0.283 | cs | 120 | 0.00403 | MV
NA2XS2Y 1x70 RM/25 12/20 kV | 190 | 0.443 | 0.132 | 0.22 | cs | 70 | 0.00403 | MV
NA2XS2Y 1x150 RM/25 6/10 kV | 360 | 0.206 | 0.11 | 0.315 | cs | 150 | 0.00403 | MV
NA2XS2Y 1x120 RM/25 6/10 kV | 340 | 0.253 | 0.113 | 0.28 | cs | 120 | 0.00403 | MV
NA2XS2Y 1x70 RM/25 6/10 kV | 280 | 0.443 | 0.123 | 0.217 | cs | 70 | 0.00403 | MV
N2XS(FL)2Y 1x120 RM/35 64/110 kV | 112 | 0.153 | 0.166 | 0.366 | cs | 120 | 0.00393 | HV
N2XS(FL)2Y 1x185 RM/35 64/110 kV | 125 | 0.099 | 0.156 | 0.457 | cs | 185 | 0.00393 | HV
N2XS(FL)2Y 1x240 RM/35 64/110 kV | 135 | 0.075 | 0.149 | 0.526 | cs | 240 | 0.00393 | HV
N2XS(FL)2Y 1x300 RM/35 64/110 kV | 144 | 0.06 | 0.144 | 0.588 | cs | 300 | 0.00393 | HV
15-AL1/3-ST1A 0.4 | 11 | 1.8769 | 0.35 | 0.105 | ol | 16 | 0.00403 | LV
24-AL1/4-ST1A 0.4 | 11.25 | 1.2012 | 0.335 | 0.14 | ol | 24 | 0.00403 | LV
48-AL1/8-ST1A 0.4 | 12.2 | 0.5939 | 0.3 | 0.21 | ol | 48 | 0.00403 | LV
94-AL1/15-ST1A 0.4 | 13.2 | 0.306 | 0.29 | 0.35 | ol | 94 | 0.00403 | LV
34-AL1/6-ST1A 10.0 | 9.7 | 0.8342 | 0.36 | 0.17 | ol | 34 | 0.00403 | MV
48-AL1/8-ST1A 10.0 | 10.1 | 0.5939 | 0.35 | 0.21 | ol | 48 | 0.00403 | MV
70-AL1/11-ST1A 10.0 | 10.4 | 0.4132 | 0.339 | 0.29 | ol | 70 | 0.00403 | MV
94-AL1/15-ST1A 10.0 | 10.75 | 0.306 | 0.33 | 0.35 | ol | 94 | 0.00403 | MV
122-AL1/20-ST1A 10.0 | 11.1 | 0.2376 | 0.323 | 0.41 | ol | 122 | 0.00403 | MV
149-AL1/24-ST1A 10.0 | 11.25 | 0.194 | 0.315 | 0.47 | ol | 149 | 0.00403 | MV
34-AL1/6-ST1A 20.0 | 9.15 | 0.8342 | 0.382 | 0.17 | ol | 34 | 0.00403 | MV
48-AL1/8-ST1A 20.0 | 9.5 | 0.5939 | 0.372 | 0.21 | ol | 48 | 0.00403 | MV
70-AL1/11-ST1A 20.0 | 9.7 | 0.4132 | 0.36 | 0.29 | ol | 70 | 0.00403 | MV
94-AL1/15-ST1A 20.0 | 10 | 0.306 | 0.35 | 0.35 | ol | 94 | 0.00403 | MV
122-AL1/20-ST1A 20.0 | 10.3 | 0.2376 | 0.344 | 0.41 | ol | 122 | 0.00403 | MV
149-AL1/24-ST1A 20.0 | 10.5 | 0.194 | 0.337 | 0.47 | ol | 149 | 0.00403 | MV
184-AL1/30-ST1A 20.0 | 10.75 | 0.1571 | 0.33 | 0.535 | ol | 184 | 0.00403 | MV
243-AL1/39-ST1A 20.0 | 11 | 0.1188 | 0.32 | 0.645 | ol | 243 | 0.00403 | MV
48-AL1/8-ST1A 110.0 | 8 | 0.5939 | 0.46 | 0.21 | ol | 48 | 0.00403 | HV
70-AL1/11-ST1A 110.0 | 8.4 | 0.4132 | 0.45 | 0.29 | ol | 70 | 0.00403 | HV
94-AL1/15-ST1A 110.0 | 8.65 | 0.306 | 0.44 | 0.35 | ol | 94 | 0.00403 | HV
122-AL1/20-ST1A 110.0 | 8.5 | 0.2376 | 0.43 | 0.41 | ol | 122 | 0.00403 | HV
149-AL1/24-ST1A 110.0 | 8.75 | 0.194 | 0.41 | 0.47 | ol | 149 | 0.00403 | HV
184-AL1/30-ST1A 110.0 | 8.8 | 0.1571 | 0.4 | 0.535 | ol | 184 | 0.00403 | HV
243-AL1/39-ST1A 110.0 | 9 | 0.1188 | 0.39 | 0.645 | ol | 243 | 0.00403 | HV
305-AL1/39-ST1A 110.0 | 9.2 | 0.0949 | 0.38 | 0.74 | ol | 305 | 0.00403 | HV
490-AL1/64-ST1A 110.0 | 9.75 | 0.059 | 0.37 | 0.96 | ol | 490 | 0.00403 | HV
679-AL1/86-ST1A 110.0 | 9.95 | 0.042 | 0.36 | 1.15 | ol | 679 | 0.00403 | HV
490-AL1/64-ST1A 220.0 | 10 | 0.059 | 0.285 | 0.96 | ol | 490 | 0.00403 | HV
679-AL1/86-ST1A 220.0 | 11.7 | 0.042 | 0.275 | 1.15 | ol | 679 | 0.00403 | HV
490-AL1/64-ST1A 380.0 | 11 | 0.059 | 0.253 | 0.96 | ol | 490 | 0.00403 | HV
679-AL1/86-ST1A 380.0 | 14.6 | 0.042 | 0.25 | 1.15 | ol | 679 | 0.00403 | HV

## trafo_std_types
| i0_percent | pfe_kw | vkr_percent | sn_mva | vn_lv_kv | vn_hv_kv | vk_percent | shift_degree | vector_group | tap_side | tap_neutral | tap_min | tap_max | tap_step_degree | tap_step_percent | tap_phase_shifter
160 MVA 380/110 kV | 0.06 | 60 | 0.25 | 160 | 110 | 380 | 12.2 | 0 | Yy0 | hv | 0 | -9 | 9 | 0 | 1.5 | FALSE
100 MVA 220/110 kV | 0.06 | 55 | 0.26 | 100 | 110 | 220 | 12 | 0 | Yy0 | hv | 0 | -9 | 9 | 0 | 1.5 | FALSE
63 MVA 110/20 kV | 0.04 | 22 | 0.32 | 63 | 20 | 110 | 18 | 150 | YNd5 | hv | 0 | -9 | 9 | 0 | 1.5 | FALSE
40 MVA 110/20 kV | 0.05 | 18 | 0.34 | 40 | 20 | 110 | 16.2 | 150 | YNd5 | hv | 0 | -9 | 9 | 0 | 1.5 | FALSE
25 MVA 110/20 kV | 0.07 | 14 | 0.41 | 25 | 20 | 110 | 12 | 150 | YNd5 | hv | 0 | -9 | 9 | 0 | 1.5 | FALSE
63 MVA 110/10 kV | 0.04 | 22 | 0.32 | 63 | 10 | 110 | 18 | 150 | YNd5 | hv | 0 | -9 | 9 | 0 | 1.5 | FALSE
40 MVA 110/10 kV | 0.05 | 18 | 0.34 | 40 | 10 | 110 | 16.2 | 150 | YNd5 | hv | 0 | -9 | 9 | 0 | 1.5 | FALSE
25 MVA 110/10 kV | 0.07 | 14 | 0.41 | 25 | 10 | 110 | 12 | 150 | YNd5 | hv | 0 | -9 | 9 | 0 | 1.5 | FALSE
0.25 MVA 20/0.4 kV | 0.32 | 0.8 | 1.44 | 0.25 | 0.4 | 20 | 6 | 150 | Yzn5 | hv | 0 | -2 | 2 | 0 | 2.5 | FALSE
0.4 MVA 20/0.4 kV | 0.3375 | 1.35 | 1.425 | 0.4 | 0.4 | 20 | 6 | 150 | Dyn5 | hv | 0 | -2 | 2 | 0 | 2.5 | FALSE
0.63 MVA 20/0.4 kV | 0.2619 | 1.65 | 1.206 | 0.63 | 0.4 | 20 | 6 | 150 | Dyn5 | hv | 0 | -2 | 2 | 0 | 2.5 | FALSE
0.25 MVA 10/0.4 kV | 0.24 | 0.6 | 1.2 | 0.25 | 0.4 | 10 | 4 | 150 | Dyn5 | hv | 0 | -2 | 2 | 0 | 2.5 | FALSE
0.4 MVA 10/0.4 kV | 0.2375 | 0.95 | 1.325 | 0.4 | 0.4 | 10 | 4 | 150 | Dyn5 | hv | 0 | -2 | 2 | 0 | 2.5 | FALSE
0.63 MVA 10/0.4 kV | 0.1873 | 1.18 | 1.0794 | 0.63 | 0.4 | 10 | 4 | 150 | Dyn5 | hv | 0 | -2 | 2 | 0 | 2.5 | FALSE

## trafo3w_std_types
| sn_hv_mva | sn_mv_mva | sn_lv_mva | vn_hv_kv | vn_mv_kv | vn_lv_kv | vk_hv_percent | vk_mv_percent | vk_lv_percent | vkr_hv_percent | vkr_mv_percent | vkr_lv_percent | pfe_kw | i0_percent | shift_mv_degree | shift_lv_degree | vector_group | tap_side | tap_neutral | tap_min | tap_max | tap_step_percent
63/25/38 MVA 110/20/10 kV | 63 | 25 | 38 | 110 | 20 | 10 | 10.4 | 10.4 | 10.4 | 0.28 | 0.32 | 0.35 | 35 | 0.89 | 0 | 0 | YN0yn0yn0 | hv | 0 | -10 | 10 | 1.2
63/25/38 MVA 110/10/10 kV | 63 | 25 | 38 | 110 | 10 | 10 | 10.4 | 10.4 | 10.4 | 0.28 | 0.32 | 0.35 | 35 | 0.89 | 0 | 0 | YN0yn0yn0 | hv | 0 | -10 | 10 | 1.2

## fuse_std_types
| fuse_type | i_rated_a | t_avg | t_min | t_total | x_avg | x_min | x_total
HV 100A | HV 100A | 100 | 0 | [10.0, 3.64, 0.854, 0.281, 0.1, 0.0531, 0.022, 0.01] | [10.0, 4.267, 1.21, 0.403, 0.1, 0.058, 0.022, 0.01] | 0 | [300.0, 350.0, 450.0, 550.0, 700.0, 850.0, 1200.0, 1752.0] | [600.0, 700.0, 900.0, 1150.0, 1665.0, 2000.0, 3000.0, 4313.0]
HV 10A | HV 10A | 10 | 0 | [10.0, 1675.0, 0.344, 0.156, 0.1, 0.0417, 0.0171, 0.01] | [10.0, 1.3, 0.3, 0.155, 0.1, 0.0555, 0.023, 0.01] | 0 | [30.0, 32.0, 35.0, 37.0, 39.0, 50.0, 70.0, 88.0] | [60.0, 70.0, 80.0, 87.0, 94.0, 110.0, 150.0, 216.0]
HV 125A | HV 125A | 125 | 0 | [10.0, 1.82, 0.344, 0.1, 0.0467, 0.0269, 0.01] | [10.0, 2.478, 0.426, 0.1, 0.0427, 0.0211, 0.01] | 0 | [375.0, 500.0, 700.0, 925.0, 1200.0, 1500.0, 2341.0] | [750.0, 1000.0, 1500.0, 2200.0, 3000.0, 4000.0, 5765.0]
HV 160A | HV 160A | 160 | 0 | [10.0, 4.15, 1.03, 0.198, 0.1, 0.051, 0.0172, 0.01] | [10.0, 2.3, 0.734, 0.274, 0.1, 0.046, 0.0177, 0.01] | 0 | [480.0, 550.0, 700.0, 1000.0, 1260.0, 1600.0, 2500.0, 3227.0] | [960.0, 1300.0, 1700.0, 2200.0, 2996.0, 4000.0, 6000.0, 7946.0]
HV 16A | HV 16A | 16 | 0 | [10.0, 0.352, 0.164, 0.1, 0.0649, 0.0342, 0.01] | [10.0, 2.34, 0.722, 0.181, 0.1, 0.055, 0.0296, 0.01] | 0 | [48.0, 60.0, 65.0, 71.0, 80.0, 100.0, 162.0] | [96.0, 110.0, 125.0, 150.0, 168.0, 200.0, 250.0, 398.0]
HV 200A | HV 200A | 200 | 0 | [10.0, 4.267, 1.21, 0.403, 0.1, 0.058, 0.022, 0.01] | [10.0, 3.73, 1.654, 0.328, 0.1, 0.0531, 0.019, 0.01] | 0 | [600.0, 700.0, 900.0, 1150.0, 1665.0, 2000.0, 3000.0, 4313.0] | [1200.0, 1500.0, 1800.0, 2700.0, 3960.0, 5000.0, 7500.0, 10620.0]
HV 20A | HV 20A | 20 | 0 | [10.0, 1.3, 0.3, 0.155, 0.1, 0.0555, 0.023, 0.01] | [10.0, 1.3, 0.161, 0.1, 0.0611, 0.0399, 0.0141, 0.01] | 0 | [60.0, 70.0, 80.0, 87.0, 94.0, 110.0, 150.0, 216.0] | [120.0, 150.0, 200.0, 223.0, 260.0, 300.0, 450.0, 532.0]
HV 25A | HV 25A | 25 | 0 | [10.0, 2.512, 0.833, 0.299, 0.1, 0.0372, 0.0223, 0.01] | [10.0, 3.125, 0.597, 0.198, 0.1, 0.0378, 0.022, 0.01] | 0 | [75.0, 82.0, 90.0, 100.0, 124.0, 170.0, 200.0, 289.0] | [150.0, 170.0, 210.0, 250.0, 294.0, 400.0, 500.0, 711.0]
HV 31.5A | HV 31.5A | 31.5 | 0 | [10.0, 2.34, 0.722, 0.181, 0.1, 0.055, 0.0296, 0.01] | [10.0, 2.84, 0.368, 0.164, 0.1, 0.0621, 0.0378, 0.0195, 0.01] | 0 | [95.0, 110.0, 125.0, 150.0, 165.0, 200.0, 250.0, 390.0] | [189.0, 220.0, 300.0, 350.0, 393.0, 450.0, 530.0, 700.0, 960.0]
HV 40A | HV 40A | 40 | 0 | [10.0, 1.3, 0.161, 0.1, 0.0611, 0.0399, 0.0141, 0.01] | [10.0, 2.05, 0.369, 0.198, 0.1, 0.051, 0.0298, 0.01] | 0 | [120.0, 150.0, 200.0, 223.0, 260.0, 300.0, 450.0, 532.0] | [240.0, 300.0, 400.0, 450.0, 530.0, 650.0, 800.0, 1311.0]
HV 50A | HV 50A | 50 | 0 | [10.0, 3.215, 0.597, 0.198, 0.1, 0.0378, 0.022, 0.01] | [10.0, 3.64, 0.854, 0.281, 0.1, 0.0531, 0.022, 0.01] | 0 | [150.0, 170.0, 210.0, 250.0, 294.0, 400.0, 500.0, 711.0] | [300.0, 350.0, 450.0, 550.0, 700.0, 850.0, 1200.0, 1752.0]
HV 6.3A | HV 6.3A | 6.3 | 0 | [10.0, 1.39, 0.344, 0.168, 0.1, 0.056, 0.0263, 0.01] | [10.0, 1.711, 0.516, 0.198, 0.1, 0.0634, 0.0303, 0.01] | 0 | [19.0, 19.5, 20.4, 20.8, 22.0, 25.0, 32.0, 48.0] | [38.0, 40.0, 43.0, 48.0, 53.0, 60.0, 75.0, 118.0]
HV 63A | HV 63A | 63 | 0 | [10.0, 2.84, 0.368, 0.164, 0.1, 0.0621, 0.0378, 0.0195, 0.01] | [10.0, 1.82, 0.344, 0.1, 0.0467, 0.0269, 0.01] | 0 | [189.0, 220.0, 300.0, 350.0, 393.0, 450.0, 530.0, 700.0, 961.0] | [378.0, 500.0, 700.0, 934.0, 1200.0, 1500.0, 2366.0]
HV 80A | HV 80A | 80 | 0 | [10.0, 2.05, 0.369, 0.198, 0.1, 0.051, 0.0298, 0.01] | [10.0, 4.15, 1.03, 0.198, 0.1, 0.051, 0.0172, 0.01] | 0 | [240.0, 300.0, 400.0, 450.0, 530.0, 650.0, 800.0, 1311.0] | [480.0, 550.0, 700.0, 1000.0, 1260.0, 1600.0, 2500.0, 3227.0]
Siemens NH-1-100 | Siemens NH-1-100 | 100 | [5400.0, 2000.0, 400.0, 20.0, 1.0, 0.2, 0.012, 0.004] | 0 | 0 | [150.0, 190.0, 250.0, 430.0, 900.0, 1250.0, 2700.0, 3600.0] | 0 | 0
Siemens NH-1-125 | Siemens NH-1-125 | 125 | [4800.0, 120.0, 7.0, 0.1, 0.004] | 0 | 0 | [180.0, 400.0, 740.0, 2000.0, 4250.0] | 0 | 0
Siemens NH-1-16 | Siemens NH-1-16 | 16 | [4000.0, 400.0, 2.0, 0.1, 0.04, 0.01] | 0 | 0 | [26.0, 35.0, 75.0, 150.0, 200.0, 300.0] | 0 | 0
Siemens NH-1-160 | Siemens NH-1-160 | 160 | [4800.0, 120.0, 7.0, 0.1, 0.004] | 0 | 0 | [210.0, 500.0, 900.0, 2300.0, 5000.0] | 0 | 0
Siemens NH-1-25 | Siemens NH-1-25 | 25 | [4000.0, 1000.0, 10.0, 0.2, 0.02, 0.01] | 0 | 0 | [40.0, 50.0, 100.0, 210.0, 400.0, 500.0] | 0 | 0
Siemens NH-1-50 | Siemens NH-1-50 | 50 | [4000.0, 40.0, 4.0, 1.0, 0.02, 0.01] | 0 | 0 | [86.0, 200.0, 300.0, 400.0, 1000.0, 1280.0] | 0 | 0
Siemens NH-1-63 | Siemens NH-1-63 | 63 | [4000.0, 100.0, 10.0, 2.0, 0.04, 0.01] | 0 | 0 | [100.0, 200.0, 300.0, 400.0, 1000.0, 1500.0] | 0 | 0
Siemens NH-1-80 | Siemens NH-1-80 | 80 | [4800.0, 120.0, 7.0, 0.1, 0.01] | 0 | 0 | [150.58, 250.0, 450.0, 1150.0, 2470.0] | 0 | 0
Siemens NH-2-1000 | Siemens NH-2-1000 | 1000 | [4800.0, 120.0, 7.0, 0.1, 0.004] | 0 | 0 | [1900.0, 3500.0, 8400.0, 24000.0, 52000.0] | 0 | 0
Siemens NH-2-200 | Siemens NH-2-200 | 200 | [4800.0, 120.0, 7.0, 0.1, 0.004] | 0 | 0 | [280.0, 650.0, 1200.0, 3000.0, 7000.0] | 0 | 0
Siemens NH-2-224 | Siemens NH-2-224 | 224 | [4800.0, 120.0, 7.0, 0.2, 0.04, 0.004] | 0 | 0 | [400.0, 750.0, 1453.0, 3025.0, 4315.0, 7600.0] | 0 | 0
Siemens NH-2-250 | Siemens NH-2-250 | 250 | [4800.0, 120.0, 7.0, 0.1, 0.004] | 0 | 0 | [450.0, 800.0, 1650.0, 4000.0, 8500.0] | 0 | 0
Siemens NH-2-315 | Siemens NH-2-315 | 315 | [4800.0, 120.0, 7.0, 0.1, 0.004] | 0 | 0 | [550.0, 920.0, 1900.0, 5000.0, 11000.0] | 0 | 0
Siemens NH-2-355 | Siemens NH-2-355 | 355 | [4800.0, 120.0, 6.0, 0.1, 0.004] | 0 | 0 | [650.0, 1116.27, 2350.0, 5840.0, 12790.0] | 0 | 0
Siemens NH-2-400 | Siemens NH-2-400 | 400 | [4800.0, 120.0, 7.0, 0.1, 0.004] | 0 | 0 | [720.0, 1350.0, 2800.0, 6500.0, 15000.0] | 0 | 0
Siemens NH-2-425 | Siemens NH-2-425 | 425 | [4800.0, 120.0, 7.0, 0.1, 0.004] | 0 | 0 | [850.0, 1500.0, 3050.0, 7500.0, 16500.0] | 0 | 0
Siemens NH-2-630 | Siemens NH-2-630 | 630 | [4800.0, 120.0, 7.0, 0.1, 0.004] | 0 | 0 | [1200.0, 2000.0, 4800.0, 12000.0, 26000.0] | 0 | 0

## res_bus
| vm_pu | va_degree | p_mw | q_mvar
0 | 0.99188 | -0.15589 | 0 | 0
1 | 0.99075 | -0.17766 | 0 | 0
2 | 0.99272 | -0.13957 | 0 | 0
3 | 0.99162 | -0.16099 | 0.032341 | 0.0081055
4 | 0.99025 | -0.18741 | 0 | 0
5 | 0.98774 | -0.23604 | 0 | 0
6 | 0.99046 | -0.18324 | 0.0045577 | 0.0011423
7 | 0.99714 | -0.054649 | 0 | 0
8 | 0.99682 | -0.060879 | 0.049218 | 0.012335
9 | 0.9973 | -0.051691 | 0 | 0
10 | 0.99257 | -0.14252 | 0.014253 | 0.0035722
11 | 0.99948 | -0.0098314 | 0.014928 | 0.0037413
12 | 0.98442 | -0.30068 | 0 | 0
13 | 0.98438 | -0.30146 | 0.0019835 | 0.00049711
14 | 0.98509 | -0.28755 | 0 | 0
15 | 0.98365 | -0.31563 | 0 | 0
16 | 0.98531 | -0.28318 | 0.0023103 | 0.00057901
17 | 0.98572 | -0.27525 | 0 | 0
18 | 0.98712 | -0.24799 | 0.0025823 | 0.00064719
19 | 0.99078 | -0.17735 | 0 | 0
20 | 0.99079 | -0.17711 | 0 | 0
21 | 0.99077 | -0.17761 | 0 | 0
22 | 0.99081 | -0.17678 | 0 | 0
23 | 0.99068 | -0.17922 | 0.00088006 | 0.00022056
24 | 0.991 | -0.17308 | 0 | 0
25 | 0.99118 | -0.16945 | 0 | 0
26 | 0.99098 | -0.17338 | 0.00040514 | 0.00010154
27 | 0.9908 | -0.17702 | 0.00036891 | 9.2458e-05
28 | 0.99132 | -0.16673 | 0 | 0
29 | 0.99124 | -0.16844 | 0.0002219 | 5.5614e-05
30 | 0.98766 | -0.23759 | 0.010073 | 0.0025246
31 | 0.98758 | -0.23922 | 0.0024039 | 0.00060247
32 | 0.99547 | -0.087348 | 0.00051411 | 0.00012885
33 | 0.99563 | -0.084254 | 0 | 0
34 | 0.99389 | -0.11789 | 0.0003584 | 8.9824e-05
35 | 0.99662 | -0.065098 | 0 | 0
36 | 0.99374 | -0.12083 | 0 | 0
37 | 0.99587 | -0.079526 | 0 | 0
38 | 0.99666 | -0.06426 | 0.0037741 | 0.00094587
39 | 0.99566 | -0.08353 | 0.0050171 | 0.0012574
40 | 0.99562 | -0.08435 | 0 | 0
41 | 0.9958 | -0.080895 | 0.00095633 | 0.00023968
42 | 0.9956 | -0.084779 | 0.0014153 | 0.00035471
43 | 0.99553 | -0.086067 | 0.0010551 | 0.00026443
44 | 0.99552 | -0.086343 | 0.0011679 | 0.0002927
45 | 0.99366 | -0.12232 | 0.00034435 | 8.6303e-05
46 | 0.99075 | -0.17786 | 0.00042516 | 0.00010656
47 | 0.99083 | -0.17639 | 0 | 0
48 | 0.99085 | -0.17598 | 0.00036625 | 9.1791e-05
49 | 0.99081 | -0.17674 | 0.00035274 | 8.8404e-05
50 | 0.99328 | -0.12987 | 0.00025092 | 6.2885e-05
51 | 0.99338 | -0.12777 | 0 | 0
52 | 0.99326 | -0.13012 | 0 | 0
53 | 0.99349 | -0.1257 | 0.0006299 | 0.00015787
54 | 0.99324 | -0.13048 | 0.0002308 | 5.7843e-05
55 | 0.99355 | -0.12455 | 0.0027995 | 0.00070163
56 | 0.99323 | -0.1308 | 0.00075121 | 0.00018827
57 | 0.99046 | -0.18358 | 0.0024972 | 0.00062585
58 | 0.99033 | -0.18579 | 0.0040153 | 0.0010063
59 | 0.98971 | -0.19793 | 0.0079267 | 0.0019866
60 | 0.99889 | -0.021265 | 0.0032915 | 0.00082492
61 | 0.99865 | -0.026036 | 0.0068504 | 0.0017169
62 | 1 | 0 | -0.28251 | -0.0709
63 | 0.99856 | -0.027708 | 0.015778 | 0.0039543
64 | 0.99873 | -0.024439 | 0.0081928 | 0.0020533
65 | 0.99845 | -0.029805 | 0.0095385 | 0.0023906
66 | 0.99629 | -0.071425 | 0.01015 | 0.0025438
67 | 0.99678 | -0.061944 | 0.013666 | 0.0034251
68 | 0.99626 | -0.0719 | 0.0058636 | 0.0014696
69 | 0.99708 | -0.05615 | 0 | 0
70 | 0.99742 | -0.049634 | 0 | 0
71 | 0.99713 | -0.055133 | 0.0030923 | 0.000775
72 | 0.99666 | -0.064177 | 0.0033469 | 0.00083882
73 | 0.99644 | -0.068569 | 0.0037638 | 0.00094331
74 | 0.99626 | -0.072008 | 0.0037943 | 0.00095095
75 | 0.99626 | -0.072043 | 0.0035555 | 0.00089108
76 | 0.99615 | -0.074013 | 0.00024854 | 6.2289e-05
77 | 0.99613 | -0.074545 | 0.00013881 | 3.4788e-05
78 | 0.9962 | -0.073087 | 0 | 0
79 | 0.99609 | -0.075142 | 0.0028071 | 0.00070354
80 | 0.9962 | -0.073163 | 0.00044111 | 0.00011055
81 | 0.99118 | -0.16955 | 0.00028152 | 7.0554e-05
82 | 0.99041 | -0.18442 | 0.0011288 | 0.00028291
83 | 0.99034 | -0.18579 | 0.0013577 | 0.00034028
84 | 0.98335 | -0.32147 | 0.0052144 | 0.0013068
85 | 0.98316 | -0.32534 | 0.00473 | 0.0011854
86 | 0.99088 | -0.17533 | 0.0004268 | 0.00010697
87 | 0.99091 | -0.17479 | 0 | 0
88 | 0.99095 | -0.17409 | 0.00040656 | 0.00010189
89 | 0.99998 | 149.9956 | 0 | 0

## res_line
| p_from_mw | q_from_mvar | p_to_mw | q_to_mvar | pl_mw | ql_mvar | i_from_ka | i_to_ka | i_ka | vm_from_pu | va_from_degree | vm_to_pu | va_to_degree | loading_percent
0 | 0.045993 | 0.011592 | -0.045945 | -0.011562 | 4.7847e-05 | 3.0277e-05 | 0.069022 | 0.069022 | 0.069022 | 0.99188 | -0.15589 | 0.99075 | -0.17766 | 18.9622
1 | -0.078342 | -0.019703 | 0.078404 | 0.019742 | 6.1132e-05 | 3.8972e-05 | 0.11755 | 0.11755 | 0.11755 | 0.99188 | -0.15589 | 0.99272 | -0.13957 | 32.2949
2 | 0.032349 | 0.0081104 | -0.032341 | -0.0081055 | 7.8521e-06 | 4.9106e-06 | 0.048531 | 0.048531 | 0.048531 | 0.99188 | -0.15589 | 0.99162 | -0.16099 | 13.3328
3 | 0.0079343 | 0.0019897 | -0.0079306 | -0.0019882 | 3.687e-06 | 1.4686e-06 | 0.011917 | 0.011917 | 0.011917 | 0.99075 | -0.17766 | 0.99025 | -0.18741 | 3.274
4 | 0.029435 | 0.0074231 | -0.029353 | -0.007372 | 8.2004e-05 | 5.1047e-05 | 0.044225 | 0.044226 | 0.044226 | 0.99075 | -0.17766 | 0.98774 | -0.23604 | 12.1499
5 | 0.0085758 | 0.0021494 | -0.0085735 | -0.0021485 | 2.2792e-06 | 9.8704e-07 | 0.01288 | 0.01288 | 0.01288 | 0.99075 | -0.17766 | 0.99046 | -0.18324 | 3.5385
6 | -0.1018 | -0.025604 | 0.10222 | 0.025878 | 0.0004293 | 0.00027411 | 0.15262 | 0.15262 | 0.15262 | 0.99272 | -0.13957 | 0.9973 | -0.051691 | 41.9273
7 | 0.023392 | 0.0058618 | -0.023388 | -0.0058598 | 3.2874e-06 | 2.0117e-06 | 0.035062 | 0.035062 | 0.035062 | 0.99272 | -0.13957 | 0.99257 | -0.14252 | 9.6325
8 | 0.0079306 | 0.0019882 | -0.0079267 | -0.0019866 | 3.9737e-06 | 1.5839e-06 | 0.011917 | 0.011918 | 0.011918 | 0.99025 | -0.18741 | 0.98971 | -0.19793 | 3.2741
9 | 0.016875 | 0.0042447 | -0.016865 | -0.0042391 | 9.6322e-06 | 5.6564e-06 | 0.025427 | 0.025427 | 0.025427 | 0.98774 | -0.23604 | 0.98712 | -0.24799 | 6.9855
10 | 0.012478 | 0.0031273 | -0.012478 | -0.0031268 | 9.2522e-07 | 5.0279e-07 | 0.018799 | 0.018799 | 0.018799 | 0.98774 | -0.23604 | 0.98766 | -0.23759 | 5.1645
11 | 0.0040158 | 0.0010062 | -0.0040153 | -0.0010063 | 4.8815e-07 | -1.4782e-07 | 0.006033 | 0.0060331 | 0.0060331 | 0.99046 | -0.18324 | 0.99033 | -0.18579 | 1.6575
12 | 0.049233 | 0.012345 | -0.049218 | -0.012335 | 1.4613e-05 | 9.2583e-06 | 0.073471 | 0.073472 | 0.073472 | 0.99714 | -0.054649 | 0.99682 | -0.060879 | 20.1845
13 | -0.049233 | -0.012345 | 0.04924 | 0.012349 | 6.9412e-06 | 4.3976e-06 | 0.073471 | 0.073471 | 0.073471 | 0.99714 | -0.054649 | 0.9973 | -0.051691 | 20.1845
14 | -0.15146 | -0.038227 | 0.15177 | 0.038421 | 0.00030433 | 0.00019394 | 0.22609 | 0.22609 | 0.22609 | 0.9973 | -0.051691 | 0.99948 | -0.0098314 | 31.0559
15 | 0.0091352 | 0.0022876 | -0.0091247 | -0.0022828 | 1.052e-05 | 4.8017e-06 | 0.013694 | 0.013695 | 0.013695 | 0.99257 | -0.14252 | 0.99132 | -0.16673 | 3.7624
16 | -0.1667 | -0.042162 | 0.16678 | 0.042212 | 7.8664e-05 | 5.0167e-05 | 0.24831 | 0.24831 | 0.24831 | 0.99948 | -0.0098314 | 1 | 0 | 34.1086
17 | 0.0019835 | 0.00049687 | -0.0019835 | -0.00049711 | 7.4041e-08 | -2.3184e-07 | 0.0029982 | 0.0029983 | 0.0029983 | 0.98442 | -0.30068 | 0.98438 | -0.30146 | 0.8237
18 | -0.011939 | -0.002994 | 0.011946 | 0.002998 | 7.4741e-06 | 4.0049e-06 | 0.018047 | 0.018046 | 0.018047 | 0.98442 | -0.30068 | 0.98509 | -0.28755 | 4.9579
19 | 0.0099551 | 0.0024971 | -0.009948 | -0.0024936 | 7.0916e-06 | 3.4778e-06 | 0.015049 | 0.015049 | 0.015049 | 0.98442 | -0.30068 | 0.98365 | -0.31563 | 4.1343
20 | -0.011946 | -0.002998 | 0.011949 | 0.0029993 | 2.4898e-06 | 1.3339e-06 | 0.018046 | 0.018046 | 0.018046 | 0.98509 | -0.28755 | 0.98531 | -0.28318 | 4.9578
21 | 0.009948 | 0.0024936 | -0.0099452 | -0.0024923 | 2.7648e-06 | 1.3564e-06 | 0.015049 | 0.015049 | 0.015049 | 0.98365 | -0.31563 | 0.98335 | -0.32147 | 4.1344
22 | -0.014259 | -0.0035783 | 0.014264 | 0.0035814 | 5.3971e-06 | 3.0587e-06 | 0.021535 | 0.021535 | 0.021535 | 0.98531 | -0.28318 | 0.98572 | -0.27525 | 5.9163
23 | -0.014264 | -0.0035814 | 0.014283 | 0.0035919 | 1.8571e-05 | 1.0522e-05 | 0.021535 | 0.021535 | 0.021535 | 0.98572 | -0.27525 | 0.98712 | -0.24799 | 5.9163
24 | -0.00042517 | -0.0001057 | 0.00042518 | 0.0001053 | 4.7545e-09 | -3.9788e-07 | 0.00063825 | 0.00063811 | 0.00063825 | 0.99078 | -0.17735 | 0.99079 | -0.17711 | 0.17534
25 | 0.00042517 | 0.0001057 | -0.00042517 | -0.00010613 | 5.1286e-09 | -4.2898e-07 | 0.00063825 | 0.0006384 | 0.0006384 | 0.99078 | -0.17735 | 0.99077 | -0.17761 | 0.17538
26 | -0.00042518 | -0.0001053 | 0.00042518 | 0.00010514 | 1.9344e-09 | -1.6193e-07 | 0.00063811 | 0.00063805 | 0.00063811 | 0.99079 | -0.17711 | 0.9908 | -0.17702 | 0.1753
27 | 0.00042517 | 0.00010613 | -0.00042516 | -0.00010656 | 5.1285e-09 | -4.2875e-07 | 0.0006384 | 0.00063855 | 0.00063855 | 0.99077 | -0.17761 | 0.99075 | -0.17786 | 0.17543
28 | 0.0058657 | 0.0014689 | -0.005865 | -0.0014688 | 6.8076e-07 | 1.3442e-07 | 0.0088088 | 0.0088089 | 0.0088089 | 0.99081 | -0.17678 | 0.99068 | -0.17922 | 2.42
29 | -0.0058657 | -0.0014689 | 0.0058667 | 0.0014691 | 1.0318e-06 | 2.0358e-07 | 0.0088088 | 0.0088087 | 0.0088088 | 0.99081 | -0.17678 | 0.991 | -0.17308 | 2.42
30 | 0.004985 | 0.0012482 | -0.0049839 | -0.0012482 | 1.0358e-06 | 2.8622e-08 | 0.0074871 | 0.0074873 | 0.0074873 | 0.99068 | -0.17922 | 0.99046 | -0.18358 | 2.0569
31 | -0.0086186 | -0.0021557 | 0.0086201 | 0.0021564 | 1.491e-06 | 6.4823e-07 | 0.01294 | 0.01294 | 0.01294 | 0.991 | -0.17308 | 0.99118 | -0.16945 | 3.5549
32 | 0.0027519 | 0.0006866 | -0.0027519 | -0.00068665 | 3.8747e-08 | -5.321e-08 | 0.004131 | 0.004131 | 0.004131 | 0.991 | -0.17308 | 0.99098 | -0.17338 | 1.1349
33 | 0.00028152 | 7.0286e-05 | -0.00028152 | -7.0554e-05 | 1.3983e-09 | -2.6823e-07 | 0.00042253 | 0.00042263 | 0.00042263 | 0.99118 | -0.16945 | 0.99118 | -0.16955 | 0.11611
34 | -0.0089017 | -0.0022267 | 0.0089021 | 0.0022268 | 4.2843e-07 | 1.9171e-07 | 0.013362 | 0.013362 | 0.013362 | 0.99118 | -0.16945 | 0.99124 | -0.16844 | 3.6709
35 | 0.0023467 | 0.00058511 | -0.0023467 | -0.00058528 | 7.9139e-08 | -1.6844e-07 | 0.0035227 | 0.0035228 | 0.0035228 | 0.99098 | -0.17338 | 0.99095 | -0.17409 | 0.96779
36 | -0.00079409 | -0.0001976 | 0.0007941 | 0.00019735 | 1.0526e-08 | -2.4767e-07 | 0.0011921 | 0.001192 | 0.0011921 | 0.9908 | -0.17702 | 0.99081 | -0.17674 | 0.3275
37 | 0.0091247 | 0.0022828 | -0.009124 | -0.0022825 | 7.3985e-07 | 3.379e-07 | 0.013695 | 0.013695 | 0.013695 | 0.99132 | -0.16673 | 0.99124 | -0.16844 | 3.7624
38 | 0.0024041 | 0.00060211 | -0.0024039 | -0.00060247 | 1.8589e-07 | -3.6456e-07 | 0.0036219 | 0.003622 | 0.003622 | 0.98766 | -0.23759 | 0.98758 | -0.23922 | 0.99507
39 | -0.00051411 | -0.00012885 | 0.00051418 | 0.00012449 | 7.481e-08 | -4.3533e-06 | 0.00076848 | 0.00076695 | 0.00076848 | 0.99547 | -0.087348 | 0.99563 | -0.084254 | 0.21112
40 | 0.0053757 | 0.0013421 | -0.0053671 | -0.0013412 | 8.5842e-06 | 8.8873e-07 | 0.0080323 | 0.008034 | 0.008034 | 0.99563 | -0.084254 | 0.99389 | -0.11789 | 2.2071
41 | -0.0058898 | -0.0014666 | 0.0058952 | 0.0014676 | 5.3507e-06 | 1.0253e-06 | 0.0087993 | 0.0087984 | 0.0087993 | 0.99563 | -0.084254 | 0.99662 | -0.065098 | 2.4174
42 | 0.0050087 | 0.0012514 | -0.005008 | -0.0012513 | 7.003e-07 | 1.7716e-08 | 0.0074974 | 0.0074975 | 0.0074975 | 0.99389 | -0.11789 | 0.99374 | -0.12083 | 2.0598
43 | 0.0096204 | 0.0024108 | -0.0096137 | -0.0024077 | 6.6083e-06 | 3.1172e-06 | 0.014364 | 0.014364 | 0.014364 | 0.99662 | -0.065098 | 0.99587 | -0.079526 | 3.9462
44 | -0.015516 | -0.0038784 | 0.015516 | 0.0038788 | 6.1775e-07 | 3.5535e-07 | 0.023162 | 0.023162 | 0.023162 | 0.99662 | -0.065098 | 0.99666 | -0.06426 | 6.3632
45 | 0.005008 | 0.0012513 | -0.0050076 | -0.0012513 | 3.5458e-07 | 9.0266e-09 | 0.0074975 | 0.0074976 | 0.0074976 | 0.99374 | -0.12083 | 0.99366 | -0.12232 | 2.0598
46 | 0.0009564 | 0.00023866 | -0.00095633 | -0.00023968 | 6.2261e-08 | -1.0182e-06 | 0.0014287 | 0.001429 | 0.001429 | 0.99587 | -0.079526 | 0.9958 | -0.080895 | 0.39259
47 | 0.0086573 | 0.002169 | -0.0086557 | -0.0021683 | 1.6506e-06 | 7.1421e-07 | 0.012935 | 0.012936 | 0.012936 | 0.99587 | -0.079526 | 0.99566 | -0.08353 | 3.5537
48 | -0.01929 | -0.0048246 | 0.019304 | 0.0048327 | 1.343e-05 | 8.0319e-06 | 0.028797 | 0.028797 | 0.028797 | 0.99666 | -0.06426 | 0.99742 | -0.049634 | 7.9112
49 | 0.0036386 | 0.00091093 | -0.0036385 | -0.00091101 | 1.421e-07 | -7.5729e-08 | 0.0054376 | 0.0054376 | 0.0054376 | 0.99566 | -0.08353 | 0.99562 | -0.08435 | 1.4939
50 | 0.0014153 | 0.0003545 | -0.0014153 | -0.00035471 | 2.8923e-08 | -2.0566e-07 | 0.0021152 | 0.0021153 | 0.0021153 | 0.99562 | -0.08435 | 0.9956 | -0.084779 | 0.58112
51 | 0.0022232 | 0.00055651 | -0.002223 | -0.00055696 | 1.8168e-07 | -4.5442e-07 | 0.0033224 | 0.0033226 | 0.0033226 | 0.99562 | -0.08435 | 0.99553 | -0.086067 | 0.91281
52 | 0.0011679 | 0.00029253 | -0.0011679 | -0.0002927 | 1.5388e-08 | -1.6525e-07 | 0.0017456 | 0.0017456 | 0.0017456 | 0.99553 | -0.086067 | 0.99552 | -0.086343 | 0.47957
53 | 0.0046633 | 0.001165 | -0.0046628 | -0.0011651 | 4.9439e-07 | -3.3874e-08 | 0.0069819 | 0.0069821 | 0.0069821 | 0.99366 | -0.12232 | 0.99355 | -0.12455 | 1.9181
54 | -0.0011469 | -0.00028555 | 0.0011469 | 0.0002853 | 2.2787e-08 | -2.4947e-07 | 0.0017217 | 0.0017216 | 0.0017217 | 0.99083 | -0.17639 | 0.99085 | -0.17598 | 0.47299
55 | 0.0011469 | 0.00028555 | -0.0011468 | -0.00028575 | 1.868e-08 | -2.0448e-07 | 0.0017217 | 0.0017217 | 0.0017217 | 0.99083 | -0.17639 | 0.99081 | -0.17674 | 0.47301
56 | -0.0015131 | -0.00037709 | 0.0015132 | 0.00037681 | 4.6004e-08 | -2.768e-07 | 0.0022716 | 0.0022715 | 0.0022716 | 0.99085 | -0.17598 | 0.99088 | -0.17533 | 0.62406
57 | -0.001233 | -0.00030825 | 0.0012331 | 0.00030709 | 1.2298e-07 | -1.1663e-06 | 0.0018468 | 0.0018464 | 0.0018468 | 0.99328 | -0.12987 | 0.99338 | -0.12777 | 0.50737
58 | 0.00098205 | 0.00024537 | -0.00098204 | -0.00024555 | 1.1935e-08 | -1.8274e-07 | 0.0014709 | 0.001471 | 0.001471 | 0.99328 | -0.12987 | 0.99326 | -0.13012 | 0.40412
59 | -0.0012331 | -0.00030709 | 0.0012332 | 0.00030594 | 1.2059e-07 | -1.1445e-06 | 0.0018464 | 0.001846 | 0.0018464 | 0.99338 | -0.12777 | 0.99349 | -0.1257 | 0.50725
60 | 0.00098204 | 0.00024555 | -0.00098202 | -0.00024581 | 1.6984e-08 | -2.6001e-07 | 0.001471 | 0.0014711 | 0.0014711 | 0.99326 | -0.13012 | 0.99324 | -0.13048 | 0.40415
61 | -0.0018631 | -0.00046381 | 0.0018632 | 0.00046343 | 1.0144e-07 | -3.8532e-07 | 0.0027894 | 0.0027892 | 0.0027894 | 0.99349 | -0.1257 | 0.99355 | -0.12455 | 0.76632
62 | 0.00075122 | 0.00018797 | -0.00075121 | -0.00018827 | 1.137e-08 | -3.0258e-07 | 0.0011253 | 0.0011254 | 0.0011254 | 0.99324 | -0.13048 | 0.99323 | -0.1308 | 0.30919
63 | 0.0024868 | 0.00062234 | -0.0024867 | -0.00062252 | 9.8784e-08 | -1.797e-07 | 0.0037357 | 0.0037358 | 0.0037358 | 0.99046 | -0.18358 | 0.99041 | -0.18442 | 1.0263
64 | 0.022635 | 0.005675 | -0.022629 | -0.0056719 | 5.1454e-06 | 3.1351e-06 | 0.033719 | 0.033719 | 0.033719 | 0.99889 | -0.021265 | 0.99865 | -0.026036 | 9.2634
65 | -0.025926 | -0.0064999 | 0.025952 | 0.0065161 | 2.6299e-05 | 1.6215e-05 | 0.038622 | 0.038622 | 0.038622 | 0.99889 | -0.021265 | 1 | 0 | 10.6104
66 | 0.015779 | 0.003955 | -0.015778 | -0.0039543 | 1.2564e-06 | 7.2482e-07 | 0.023511 | 0.023511 | 0.023511 | 0.99865 | -0.026036 | 0.99856 | -0.027708 | 6.4592
67 | 0.088136 | 0.022171 | -0.088033 | -0.022106 | 0.00010277 | 6.5567e-05 | 0.13118 | 0.13118 | 0.13118 | 1 | 0 | 0.99873 | -0.024439 | 36.0376
68 | 0.079841 | 0.020052 | -0.07982 | -0.020039 | 2.0438e-05 | 1.303e-05 | 0.11897 | 0.11897 | 0.11897 | 0.99873 | -0.024439 | 0.99845 | -0.029805 | 32.6842
69 | 0.070282 | 0.017649 | -0.070215 | -0.017607 | 6.642e-05 | 4.2298e-05 | 0.10475 | 0.10475 | 0.10475 | 0.99845 | -0.029805 | 0.99742 | -0.049634 | 28.7788
70 | -0.016013 | -0.0040133 | 0.016021 | 0.0040175 | 7.2367e-06 | 4.192e-06 | 0.023917 | 0.023917 | 0.023917 | 0.99629 | -0.071425 | 0.99678 | -0.061944 | 6.5706
71 | 0.0058637 | 0.0014696 | -0.0058636 | -0.0014696 | 1.3262e-07 | 2.4836e-08 | 0.0087579 | 0.0087579 | 0.0087579 | 0.99629 | -0.071425 | 0.99626 | -0.0719 | 2.406
72 | -0.029687 | -0.0074426 | 0.029695 | 0.0074477 | 8.1985e-06 | 5.1019e-06 | 0.044318 | 0.044318 | 0.044318 | 0.99678 | -0.061944 | 0.99708 | -0.05615 | 12.1753
73 | -0.029695 | -0.0074477 | 0.029704 | 0.0074534 | 9.2258e-06 | 5.7411e-06 | 0.044318 | 0.044318 | 0.044318 | 0.99708 | -0.05615 | 0.99742 | -0.049634 | 12.1753
74 | 0.021207 | 0.0053204 | -0.021202 | -0.0053171 | 5.5585e-06 | 3.3642e-06 | 0.03164 | 0.03164 | 0.03164 | 0.99742 | -0.049634 | 0.99713 | -0.055133 | 8.6924
75 | 0.018109 | 0.0045421 | -0.018102 | -0.0045375 | 7.8036e-06 | 4.6229e-06 | 0.027026 | 0.027026 | 0.027026 | 0.99713 | -0.055133 | 0.99666 | -0.064177 | 7.4247
76 | 0.014755 | 0.0036986 | -0.014752 | -0.0036969 | 3.087e-06 | 1.7547e-06 | 0.022029 | 0.022029 | 0.022029 | 0.99666 | -0.064177 | 0.99644 | -0.068569 | 6.0519
77 | 0.010988 | 0.0027536 | -0.010986 | -0.0027527 | 1.8001e-06 | 9.1984e-07 | 0.016408 | 0.016408 | 0.016408 | 0.99644 | -0.068569 | 0.99626 | -0.072008 | 4.5078
78 | 0.0071916 | 0.0018017 | -0.0071915 | -0.0018017 | 1.1832e-08 | 4.0111e-09 | 0.010741 | 0.010741 | 0.010741 | 0.99626 | -0.072008 | 0.99626 | -0.072043 | 2.9509
79 | 0.0036361 | 0.00091063 | -0.0036359 | -0.00091072 | 1.8074e-07 | -9.7113e-08 | 0.0054307 | 0.0054307 | 0.0054307 | 0.99626 | -0.072043 | 0.9962 | -0.073087 | 1.492
80 | 0.0029461 | 0.00073813 | -0.002946 | -0.00073822 | 7.4593e-08 | -8.5971e-08 | 0.0044007 | 0.0044008 | 0.0044008 | 0.99615 | -0.074013 | 0.99613 | -0.074545 | 1.209
81 | -0.0031946 | -0.00080042 | 0.0031948 | 0.0008003 | 1.4088e-07 | -1.2463e-07 | 0.004772 | 0.0047719 | 0.004772 | 0.99615 | -0.074013 | 0.9962 | -0.073087 | 1.311
82 | 0.0028072 | 0.00070343 | -0.0028071 | -0.00070354 | 7.9935e-08 | -1.0664e-07 | 0.0041934 | 0.0041935 | 0.0041935 | 0.99613 | -0.074545 | 0.99609 | -0.075142 | 1.152
83 | 0.00044111 | 0.00011043 | -0.00044111 | -0.00011055 | 1.5919e-09 | -1.263e-07 | 0.00065884 | 0.00065888 | 0.00065888 | 0.9962 | -0.073087 | 0.9962 | -0.073163 | 0.18101
84 | 0.0013578 | 0.00033961 | -0.0013577 | -0.00034028 | 8.8854e-08 | -6.7584e-07 | 0.0020398 | 0.0020401 | 0.0020401 | 0.99041 | -0.18442 | 0.99034 | -0.18579 | 0.56045
85 | 0.0047308 | 0.0011854 | -0.00473 | -0.0011854 | 8.7343e-07 | -1.7459e-08 | 0.0071586 | 0.0071589 | 0.0071589 | 0.98335 | -0.32147 | 0.98316 | -0.32534 | 1.9667
86 | -0.00194 | -0.00048378 | 0.00194 | 0.00048361 | 5.0252e-08 | -1.7135e-07 | 0.0029124 | 0.0029124 | 0.0029124 | 0.99088 | -0.17533 | 0.99091 | -0.17479 | 0.80012
87 | -0.00194 | -0.00048361 | 0.0019401 | 0.00048339 | 6.4197e-08 | -2.1893e-07 | 0.0029124 | 0.0029123 | 0.0029124 | 0.99091 | -0.17479 | 0.99095 | -0.17409 | 0.8001

## res_trafo
| p_hv_mw | q_hv_mvar | p_lv_mw | q_lv_mvar | pl_mw | ql_mvar | i_hv_ka | i_lv_ka | vm_hv_pu | va_hv_degree | vm_lv_pu | va_lv_degree | loading_percent
0 | -1.2729e-15 | -1.3162e-15 | 0.00165 | 1.2699e-07 | 0.00165 | 1.2699e-07 | 5.2857e-17 | 0.0023815 | 0.99998 | 149.9956 | 1 | 0 | 0.2619

## res_ext_grid
| p_mw | q_mvar
0 | 0.28251 | 0.0709

## res_load
| p_mw | q_mvar
0 | 0.032341 | 0.0081055
1 | 0.0045577 | 0.0011423
2 | 0.049218 | 0.012335
3 | 0.014253 | 0.0035722
4 | 0.014928 | 0.0037413
5 | 0.0019835 | 0.00049711
6 | 0.0023103 | 0.00057901
7 | 0.0025823 | 0.00064719
8 | 0.00088006 | 0.00022056
9 | 0.00040514 | 0.00010154
10 | 0.00036891 | 9.2458e-05
11 | 0.0002219 | 5.5614e-05
12 | 0.010073 | 0.0025246
13 | 0.0024039 | 0.00060247
14 | 0.00051411 | 0.00012885
15 | 0.0003584 | 8.9824e-05
16 | 0.0037741 | 0.00094587
17 | 0.0050171 | 0.0012574
18 | 0.00095633 | 0.00023968
19 | 0.0014153 | 0.00035471
20 | 0.0010551 | 0.00026443
21 | 0.0011679 | 0.0002927
22 | 0.00034435 | 8.6303e-05
23 | 0.00042516 | 0.00010656
24 | 0.00036625 | 9.1791e-05
25 | 0.00035274 | 8.8404e-05
26 | 0.00025092 | 6.2885e-05
27 | 0.0006299 | 0.00015787
28 | 0.0002308 | 5.7843e-05
29 | 0.0027995 | 0.00070163
30 | 0.00075121 | 0.00018827
31 | 0.0024972 | 0.00062585
32 | 0.0040153 | 0.0010063
33 | 0.0079267 | 0.0019866
34 | 0.0032915 | 0.00082492
35 | 0.0068504 | 0.0017169
36 | 0.015778 | 0.0039543
37 | 0.0081928 | 0.0020533
38 | 0.0095385 | 0.0023906
39 | 0.01015 | 0.0025438
40 | 0.013666 | 0.0034251
41 | 0.0058636 | 0.0014696
42 | 0.0030923 | 0.000775
43 | 0.0033469 | 0.00083882
44 | 0.0037638 | 0.00094331
45 | 0.0037943 | 0.00095095
46 | 0.0035555 | 0.00089108
47 | 0.00024854 | 6.2289e-05
48 | 0.00013881 | 3.4788e-05
49 | 0.0028071 | 0.00070354
50 | 0.00044111 | 0.00011055
51 | 0.00028152 | 7.0554e-05
52 | 0.0011288 | 0.00028291
53 | 0.0013577 | 0.00034028
54 | 0.0052144 | 0.0013068
55 | 0.00473 | 0.0011854
56 | 0.0004268 | 0.00010697
57 | 0.00040656 | 0.00010189

## dtypes
| element | column | dtype
0 | bus | name | object
1 | bus | vn_kv | float64
2 | bus | type | object
3 | bus | zone | object
4 | bus | in_service | bool
5 | load | name | object
6 | load | bus | uint32
7 | load | p_mw | float64
8 | load | q_mvar | float64
9 | load | const_z_percent | float64
10 | load | const_i_percent | float64
11 | load | sn_mva | float64
12 | load | scaling | float64
13 | load | in_service | bool
14 | load | type | object
15 | ext_grid | name | object
16 | ext_grid | bus | uint32
17 | ext_grid | vm_pu | float64
18 | ext_grid | va_degree | float64
19 | ext_grid | slack_weight | float64
20 | ext_grid | in_service | bool
21 | line | name | object
22 | line | std_type | object
23 | line | from_bus | uint32
24 | line | to_bus | uint32
25 | line | length_km | float64
26 | line | r_ohm_per_km | float64
27 | line | x_ohm_per_km | float64
28 | line | c_nf_per_km | float64
29 | line | g_us_per_km | float64
30 | line | max_i_ka | float64
31 | line | df | float64
32 | line | parallel | uint32
33 | line | type | object
34 | line | in_service | bool
35 | trafo | name | object
36 | trafo | std_type | object
37 | trafo | hv_bus | uint32
38 | trafo | lv_bus | uint32
39 | trafo | sn_mva | float64
40 | trafo | vn_hv_kv | float64
41 | trafo | vn_lv_kv | float64
42 | trafo | vk_percent | float64
43 | trafo | vkr_percent | float64
44 | trafo | pfe_kw | float64
45 | trafo | i0_percent | float64
46 | trafo | shift_degree | float64
47 | trafo | tap_side | object
48 | trafo | tap_neutral | int32
49 | trafo | tap_min | int32
50 | trafo | tap_max | int32
51 | trafo | tap_step_percent | float64
52 | trafo | tap_step_degree | float64
53 | trafo | tap_pos | int32
54 | trafo | tap_phase_shifter | bool
55 | trafo | parallel | uint32
56 | trafo | df | float64
57 | trafo | in_service | bool
58 | line_geodata | coords | object
59 | bus_geodata | x | float64
60 | bus_geodata | y | float64
61 | bus_geodata | coords | object
62 | res_bus | vm_pu | float64
63 | res_bus | va_degree | float64
64 | res_bus | p_mw | float64
65 | res_bus | q_mvar | float64
66 | res_line | p_from_mw | float64
67 | res_line | q_from_mvar | float64
68 | res_line | p_to_mw | float64
69 | res_line | q_to_mvar | float64
70 | res_line | pl_mw | float64
71 | res_line | ql_mvar | float64
72 | res_line | i_from_ka | float64
73 | res_line | i_to_ka | float64
74 | res_line | i_ka | float64
75 | res_line | vm_from_pu | float64
76 | res_line | va_from_degree | float64
77 | res_line | vm_to_pu | float64
78 | res_line | va_to_degree | float64
79 | res_line | loading_percent | float64
80 | res_trafo | p_hv_mw | float64
81 | res_trafo | q_hv_mvar | float64
82 | res_trafo | p_lv_mw | float64
83 | res_trafo | q_lv_mvar | float64
84 | res_trafo | pl_mw | float64
85 | res_trafo | ql_mvar | float64
86 | res_trafo | i_hv_ka | float64
87 | res_trafo | i_lv_ka | float64
88 | res_trafo | vm_hv_pu | float64
89 | res_trafo | va_hv_degree | float64
90 | res_trafo | vm_lv_pu | float64
91 | res_trafo | va_lv_degree | float64
92 | res_trafo | loading_percent | float64
93 | res_ext_grid | p_mw | float64
94 | res_ext_grid | q_mvar | float64
95 | res_load | p_mw | float64
96 | res_load | q_mvar | float64

## parameters
| version | format_version | converged | OPF_converged | name | f_hz | sn_mva
0 | 2.14.6 | 2.14.0 | TRUE | FALSE |  | 50 | 1