## bus
| name | vn_kv | type | zone | in_service
0 | bus_LV_1088-2_0_5_node_0 | 0.4 | n |  | TRUE
1 | bus_LV_1088-2_0_5_node_1 | 0.4 | n |  | TRUE
2 | bus_LV_1088-2_0_5_node_2 | 0.4 | n |  | TRUE
3 | bus_LV_1088-2_0_5_node_3 | 0.4 | n |  | TRUE
4 | bus_LV_1088-2_0_5_node_4 | 0.4 | n |  | TRUE
5 | bus_LV_1088-2_0_5_node_15 | 0.4 | n |  | TRUE
6 | bus_LV_1088-2_0_5_node_26 | 0.4 | n |  | TRUE
7 | bus_LV_1088-2_0_5_node_19 | 0.4 | n |  | TRUE
8 | bus_LV_1088-2_0_5_node_57 | 0.4 | n |  | TRUE
9 | bus_LV_1088-2_0_5_node_20 | 0.4 | n |  | TRUE
10 | bus_LV_1088-2_0_5_node_56 | 0.4 | n |  | TRUE
11 | bus_LV_1088-2_0_5_node_27 | 0.4 | n |  | TRUE
12 | bus_LV_1088-2_0_5_node_121 | 0.4 | n |  | TRUE
13 | bus_LV_1088-2_0_5_node_122 | 0.4 | n |  | TRUE
14 | bus_LV_1088-2_0_5_node_116 | 0.4 | n |  | TRUE
15 | bus_LV_1088-2_0_5_node_23 | 0.4 | n |  | TRUE
16 | bus_LV_1088-2_0_5_node_104 | 0.4 | n |  | TRUE
17 | bus_LV_1088-2_0_5_node_115 | 0.4 | n |  | TRUE
18 | bus_LV_1088-2_0_5_node_21 | 0.4 | n |  | TRUE
19 | bus_LV_1088-2_0_5_node_50 | 0.4 | n |  | TRUE
20 | bus_LV_1088-2_0_5_node_16 | 0.4 | n |  | TRUE
21 | bus_LV_1088-2_0_5_node_18 | 0.4 | n |  | TRUE
22 | bus_LV_1088-2_0_5_node_55 | 0.4 | n |  | TRUE
23 | bus_LV_1088-2_0_5_node_29 | 0.4 | n |  | TRUE
24 | bus_LV_1088-2_0_5_node_35 | 0.4 | n |  | TRUE
25 | bus_LV_1088-2_0_5_node_54 | 0.4 | n |  | TRUE
26 | bus_LV_1088-2_0_5_node_30 | 0.4 | n |  | TRUE
27 | bus_LV_1088-2_0_5_node_22 | 0.4 | n |  | TRUE
28 | bus_LV_1088-2_0_5_node_86 | 0.4 | n |  | TRUE
29 | bus_LV_1088-2_0_5_node_114 | 0.4 | n |  | TRUE
30 | bus_LV_1088-2_0_5_node_34 | 0.4 | n |  | TRUE
31 | bus_LV_1088-2_0_5_node_125 | 0.4 | n |  | TRUE
32 | bus_LV_1088-2_0_5_node_12 | 0.4 | n |  | TRUE
33 | bus_LV_1088-2_0_5_node_13 | 0.4 | n |  | TRUE
34 | bus_LV_1088-2_0_5_node_10 | 0.4 | n |  | TRUE
35 | bus_LV_1088-2_0_5_node_49 | 0.4 | n |  | TRUE
36 | bus_LV_1088-2_0_5_node_17 | 0.4 | n |  | TRUE
37 | bus_LV_1088-2_0_5_node_31 | 0.4 | n |  | TRUE
38 | bus_LV_1088-2_0_5_node_32 | 0.4 | n |  | TRUE
39 | bus_LV_1088-2_0_5_node_41 | 0.4 | n |  | TRUE
40 | bus_LV_1088-2_0_5_node_24 | 0.4 | n |  | TRUE
41 | bus_LV_1088-2_0_5_node_28 | 0.4 | n |  | TRUE
42 | bus_LV_1088-2_0_5_node_48 | 0.4 | n |  | TRUE
43 | bus_LV_1088-2_0_5_node_42 | 0.4 | n |  | TRUE
44 | bus_LV_1088-2_0_5_node_5 | 0.4 | n |  | TRUE
45 | bus_LV_1088-2_0_5_node_6 | 0.4 | n |  | TRUE
46 | bus_LV_1088-2_0_5_node_7 | 0.4 | n |  | TRUE
47 | bus_LV_1088-2_0_5_node_8 | 0.4 | n |  | TRUE
48 | bus_LV_1088-2_0_5_node_9 | 0.4 | n |  | TRUE
49 | bus_LV_1088-2_0_5_node_37 | 0.4 | n |  | TRUE
50 | bus_LV_1088-2_0_5_node_38 | 0.4 | n |  | TRUE
51 | bus_LV_1088-2_0_5_node_36 | 0.4 | n |  | TRUE
52 | bus_LV_1088-2_0_5_node_11 | 0.4 | n |  | TRUE
53 | bus_LV_1088-2_0_5_node_40 | 0.4 | n |  | TRUE
54 | bus_LV_1088-2_0_5_node_85 | 0.4 | n |  | TRUE
55 | bus_LV_1088-2_0_5_node_89 | 0.4 | n |  | TRUE
56 | bus_LV_1088-2_0_5_node_106 | 0.4 | n |  | TRUE
57 | bus_LV_1088-2_0_5_node_107 | 0.4 | n |  | TRUE
58 | bus_LV_1088-2_0_5_node_87 | 0.4 | n |  | TRUE
59 | bus_LV_1088-2_0_5_node_105 | 0.4 | n |  | TRUE
60 | bus_LV_1088-2_0_5_node_110 | 0.4 | n |  | TRUE
61 | bus_LV_1088-2_0_5_node_108 | 0.4 | n |  | TRUE
62 | bus_LV_1088-2_0_5_node_101 | 0.4 | n |  | TRUE
63 | bus_LV_1088-2_0_5_node_109 | 0.4 | n |  | TRUE
64 | bus_LV_1088-2_0_5_node_80 | 0.4 | n |  | TRUE
65 | bus_LV_1088-2_0_5_node_43 | 0.4 | n |  | TRUE
66 | bus_LV_1088-2_0_5_node_52 | 0.4 | n |  | TRUE
67 | bus_LV_1088-2_0_5_node_51 | 0.4 | n |  | TRUE
68 | bus_LV_1088-2_0_5_node_123 | 0.4 | n |  | TRUE
69 | bus_LV_1088-2_0_5_node_53 | 0.4 | n |  | TRUE
70 | bus_LV_1088-2_0_5_node_126 | 0.4 | n |  | TRUE
71 | bus_LV_1088-2_0_5_node_39 | 0.4 | n |  | TRUE
72 | bus_LV_1088-2_0_5_node_44 | 0.4 | n |  | TRUE
73 | bus_LV_1088-2_0_5_node_46 | 0.4 | n |  | TRUE
74 | bus_LV_1088-2_0_5_node_45 | 0.4 | n |  | TRUE
75 | bus_LV_1088-2_0_5_node_64 | 0.4 | n |  | TRUE
76 | bus_LV_1088-2_0_5_node_63 | 0.4 | n |  | TRUE
77 | bus_LV_1088-2_0_5_node_77 | 0.4 | n |  | TRUE
78 | bus_LV_1088-2_0_5_node_79 | 0.4 | n |  | TRUE
79 | bus_LV_1088-2_0_5_node_66 | 0.4 | n |  | TRUE
80 | bus_LV_1088-2_0_5_node_62 | 0.4 | n |  | TRUE
81 | bus_LV_1088-2_0_5_node_78 | 0.4 | n |  | TRUE
82 | bus_LV_1088-2_0_5_node_76 | 0.4 | n |  | TRUE
83 | bus_LV_1088-2_0_5_node_58 | 0.4 | n |  | TRUE
84 | bus_LV_1088-2_0_5_node_59 | 0.4 | n |  | TRUE
85 | bus_LV_1088-2_0_5_node_60 | 0.4 | n |  | TRUE
86 | bus_LV_1088-2_0_5_node_61 | 0.4 | n |  | TRUE
87 | bus_LV_1088-2_0_5_node_65 | 0.4 | n |  | TRUE
88 | bus_LV_1088-2_0_5_node_67 | 0.4 | n |  | TRUE
89 | bus_LV_1088-2_0_5_node_68 | 0.4 | n |  | TRUE
90 | bus_LV_1088-2_0_5_node_69 | 0.4 | n |  | TRUE
91 | bus_LV_1088-2_0_5_node_70 | 0.4 | n |  | TRUE
92 | bus_LV_1088-2_0_5_node_71 | 0.4 | n |  | TRUE
93 | bus_LV_1088-2_0_5_node_72 | 0.4 | n |  | TRUE
94 | bus_LV_1088-2_0_5_node_81 | 0.4 | n |  | TRUE
95 | bus_LV_1088-2_0_5_node_82 | 0.4 | n |  | TRUE
96 | bus_LV_1088-2_0_5_node_83 | 0.4 | n |  | TRUE
97 | bus_LV_1088-2_0_5_node_73 | 0.4 | n |  | TRUE
98 | bus_LV_1088-2_0_5_node_74 | 0.4 | n |  | TRUE
99 | bus_LV_1088-2_0_5_node_75 | 0.4 | n |  | TRUE
100 | bus_LV_1088-2_0_5_node_84 | 0.4 | n |  | TRUE
101 | bus_LV_1088-2_0_5_node_91 | 0.4 | n |  | TRUE
102 | bus_LV_1088-2_0_5_node_92 | 0.4 | n |  | TRUE
103 | bus_LV_1088-2_0_5_node_88 | 0.4 | n |  | TRUE
104 | bus_LV_1088-2_0_5_node_96 | 0.4 | n |  | TRUE
105 | bus_LV_1088-2_0_5_node_97 | 0.4 | n |  | TRUE
106 | bus_LV_1088-2_0_5_node_93 | 0.4 | n |  | TRUE
107 | bus_LV_1088-2_0_5_node_94 | 0.4 | n |  | TRUE
108 | bus_LV_1088-2_0_5_node_95 | 0.4 | n |  | TRUE
109 | bus_LV_1088-2_0_5_node_98 | 0.4 | n |  | TRUE
110 | bus_LV_1088-2_0_5_node_99 | 0.4 | n |  | TRUE
111 | bus_LV_1088-2_0_5_node_102 | 0.4 | n |  | TRUE
112 | bus_LV_1088-2_0_5_node_112 | 0.4 | n |  | TRUE
113 | bus_LV_1088-2_0_5_node_111 | 0.4 | n |  | TRUE
114 | bus_LV_1088-2_0_5_node_113 | 0.4 | n |  | TRUE
115 | bus_LV_1088-2_0_5_node_117 | 0.4 | n |  | TRUE
116 | bus_LV_1088-2_0_5_node_118 | 0.4 | n |  | TRUE
117 | bus_LV_1088-2_0_5_node_119 | 0.4 | n |  | TRUE
118 | bus_LV_1088-2_0_5_node_120 | 0.4 | n |  | TRUE
119 | bus_LV_1088-2_0_5_node_124 | 0.4 | n |  | TRUE
120 | bus_LV_1088-2_0_5_node_127 | 0.4 | n |  | TRUE
121 | bus_LV_1088-2_0_5_node_128 | 0.4 | n |  | TRUE
122 | bus_LV_1088-2_0_5_node_129 | 0.4 | n |  | TRUE
123 | bus_MV_354_0_node_211 | 20 | n |  | TRUE

## load
| name | bus | p_mw | q_mvar | const_z_percent | const_i_percent | sn_mva | scaling | in_service | type
0 | LV_1088-2_0_5_load_0 | 0 | 0.032994 | 0.0082691 | 0 | 0 |  | 1 | TRUE | wye
1 | LV_1088-2_0_5_load_1 | 1 | 0.02876 | 0.0072079 | 0 | 0 |  | 1 | TRUE | wye
2 | LV_1088-2_0_5_load_2 | 2 | 0.015956 | 0.003999 | 0 | 0 |  | 1 | TRUE | wye
3 | LV_1088-2_0_5_load_57 | 8 | 0.0094411 | 0.0023662 | 0 | 0 |  | 1 | TRUE | wye
4 | LV_1088-2_0_5_load_56 | 10 | 0.0011722 | 0.00029377 | 0 | 0 |  | 1 | TRUE | wye
5 | LV_1088-2_0_5_load_121 | 12 | 0.0015693 | 0.0003933 | 0 | 0 |  | 1 | TRUE | wye
6 | LV_1088-2_0_5_load_122 | 13 | 0.0020825 | 0.00052193 | 0 | 0 |  | 1 | TRUE | wye
7 | LV_1088-2_0_5_load_116 | 14 | 0.016842 | 0.004221 | 0 | 0 |  | 1 | TRUE | wye
8 | LV_1088-2_0_5_load_115 | 17 | 0.012669 | 0.0031752 | 0 | 0 |  | 1 | TRUE | wye
9 | LV_1088-2_0_5_load_50 | 19 | 0.028987 | 0.0072649 | 0 | 0 |  | 1 | TRUE | wye
10 | LV_1088-2_0_5_load_55 | 22 | 0.0003415 | 8.5588e-05 | 0 | 0 |  | 1 | TRUE | wye
11 | LV_1088-2_0_5_load_54 | 25 | 0.0026018 | 0.00065208 | 0 | 0 |  | 1 | TRUE | wye
12 | LV_1088-2_0_5_load_114 | 29 | 0.0084514 | 0.0021181 | 0 | 0 |  | 1 | TRUE | wye
13 | LV_1088-2_0_5_load_125 | 31 | 0.0058185 | 0.0014583 | 0 | 0 |  | 1 | TRUE | wye
14 | LV_1088-2_0_5_load_13 | 33 | 0.0030468 | 0.0007636 | 0 | 0 |  | 1 | TRUE | wye
15 | LV_1088-2_0_5_load_10 | 34 | 0.002376 | 0.00059549 | 0 | 0 |  | 1 | TRUE | wye
16 | LV_1088-2_0_5_load_49 | 35 | 0.01053 | 0.002639 | 0 | 0 |  | 1 | TRUE | wye
17 | LV_1088-2_0_5_load_31 | 37 | 0.010158 | 0.0025459 | 0 | 0 |  | 1 | TRUE | wye
18 | LV_1088-2_0_5_load_32 | 38 | 0.020196 | 0.0050616 | 0 | 0 |  | 1 | TRUE | wye
19 | LV_1088-2_0_5_load_41 | 39 | 0.011666 | 0.0029238 | 0 | 0 |  | 1 | TRUE | wye
20 | LV_1088-2_0_5_load_42 | 43 | 0.0042104 | 0.0010552 | 0 | 0 |  | 1 | TRUE | wye
21 | LV_1088-2_0_5_load_5 | 44 | 0.0012503 | 0.00031335 | 0 | 0 |  | 1 | TRUE | wye
22 | LV_1088-2_0_5_load_6 | 45 | 0.0031526 | 0.00079011 | 0 | 0 |  | 1 | TRUE | wye
23 | LV_1088-2_0_5_load_7 | 46 | 0.0012867 | 0.00032247 | 0 | 0 |  | 1 | TRUE | wye
24 | LV_1088-2_0_5_load_8 | 47 | 0.0051911 | 0.001301 | 0 | 0 |  | 1 | TRUE | wye
25 | LV_1088-2_0_5_load_9 | 48 | 0.0040973 | 0.0010269 | 0 | 0 |  | 1 | TRUE | wye
26 | LV_1088-2_0_5_load_38 | 50 | 0.0081068 | 0.0020317 | 0 | 0 |  | 1 | TRUE | wye
27 | LV_1088-2_0_5_load_36 | 51 | 0.011318 | 0.0028364 | 0 | 0 |  | 1 | TRUE | wye
28 | LV_1088-2_0_5_load_11 | 52 | 0.0044621 | 0.0011183 | 0 | 0 |  | 1 | TRUE | wye
29 | LV_1088-2_0_5_load_40 | 53 | 0.007624 | 0.0019108 | 0 | 0 |  | 1 | TRUE | wye
30 | LV_1088-2_0_5_load_85 | 54 | 0.0075952 | 0.0019035 | 0 | 0 |  | 1 | TRUE | wye
31 | LV_1088-2_0_5_load_107 | 57 | 0.0052323 | 0.0013113 | 0 | 0 |  | 1 | TRUE | wye
32 | LV_1088-2_0_5_load_110 | 60 | 0.018898 | 0.0047364 | 0 | 0 |  | 1 | TRUE | wye
33 | LV_1088-2_0_5_load_108 | 61 | 0.0042635 | 0.0010685 | 0 | 0 |  | 1 | TRUE | wye
34 | LV_1088-2_0_5_load_80 | 64 | 0.016164 | 0.0040511 | 0 | 0 |  | 1 | TRUE | wye
35 | LV_1088-2_0_5_load_52 | 66 | 0.024365 | 0.0061065 | 0 | 0 |  | 1 | TRUE | wye
36 | LV_1088-2_0_5_load_51 | 67 | 0.017882 | 0.0044817 | 0 | 0 |  | 1 | TRUE | wye
37 | LV_1088-2_0_5_load_123 | 68 | 0.0013879 | 0.00034784 | 0 | 0 |  | 1 | TRUE | wye
38 | LV_1088-2_0_5_load_53 | 69 | 0.0016457 | 0.00041246 | 0 | 0 |  | 1 | TRUE | wye
39 | LV_1088-2_0_5_load_39 | 71 | 0.008015 | 0.0020087 | 0 | 0 |  | 1 | TRUE | wye
40 | LV_1088-2_0_5_load_44 | 72 | 0.011575 | 0.002901 | 0 | 0 |  | 1 | TRUE | wye
41 | LV_1088-2_0_5_load_64 | 75 | 0.0034634 | 0.00086801 | 0 | 0 |  | 1 | TRUE | wye
42 | LV_1088-2_0_5_load_63 | 76 | 0.005583 | 0.0013992 | 0 | 0 |  | 1 | TRUE | wye
43 | LV_1088-2_0_5_load_79 | 78 | 0.011819 | 0.0029622 | 0 | 0 |  | 1 | TRUE | wye
44 | LV_1088-2_0_5_load_66 | 79 | 0.0035427 | 0.00088788 | 0 | 0 |  | 1 | TRUE | wye
45 | LV_1088-2_0_5_load_62 | 80 | 0.0031127 | 0.00078012 | 0 | 0 |  | 1 | TRUE | wye
46 | LV_1088-2_0_5_load_78 | 81 | 0.012715 | 0.0031867 | 0 | 0 |  | 1 | TRUE | wye
47 | LV_1088-2_0_5_load_76 | 82 | 0.0061337 | 0.0015373 | 0 | 0 |  | 1 | TRUE | wye
48 | LV_1088-2_0_5_load_58 | 83 | 0.0022803 | 0.00057151 | 0 | 0 |  | 1 | TRUE | wye
49 | LV_1088-2_0_5_load_59 | 84 | 0.0037835 | 0.00094823 | 0 | 0 |  | 1 | TRUE | wye
50 | LV_1088-2_0_5_load_60 | 85 | 0.0028465 | 0.00071341 | 0 | 0 |  | 1 | TRUE | wye
51 | LV_1088-2_0_5_load_61 | 86 | 0.0025447 | 0.00063776 | 0 | 0 |  | 1 | TRUE | wye
52 | LV_1088-2_0_5_load_65 | 87 | 0.0036695 | 0.00091967 | 0 | 0 |  | 1 | TRUE | wye
53 | LV_1088-2_0_5_load_67 | 88 | 0.0041 | 0.0010276 | 0 | 0 |  | 1 | TRUE | wye
54 | LV_1088-2_0_5_load_68 | 89 | 0.0059269 | 0.0014854 | 0 | 0 |  | 1 | TRUE | wye
55 | LV_1088-2_0_5_load_69 | 90 | 0.0049717 | 0.001246 | 0 | 0 |  | 1 | TRUE | wye
56 | LV_1088-2_0_5_load_70 | 91 | 0.0026337 | 0.00066007 | 0 | 0 |  | 1 | TRUE | wye
57 | LV_1088-2_0_5_load_71 | 92 | 0.0024085 | 0.00060362 | 0 | 0 |  | 1 | TRUE | wye
58 | LV_1088-2_0_5_load_81 | 94 | 0.0024724 | 0.00061964 | 0 | 0 |  | 1 | TRUE | wye
59 | LV_1088-2_0_5_load_82 | 95 | 0.0089071 | 0.0022323 | 0 | 0 |  | 1 | TRUE | wye
60 | LV_1088-2_0_5_load_83 | 96 | 0.002816 | 0.00070576 | 0 | 0 |  | 1 | TRUE | wye
61 | LV_1088-2_0_5_load_73 | 97 | 0.002676 | 0.00067066 | 0 | 0 |  | 1 | TRUE | wye
62 | LV_1088-2_0_5_load_74 | 98 | 0.0046303 | 0.0011605 | 0 | 0 |  | 1 | TRUE | wye
63 | LV_1088-2_0_5_load_75 | 99 | 0.0048448 | 0.0012142 | 0 | 0 |  | 1 | TRUE | wye
64 | LV_1088-2_0_5_load_84 | 100 | 0.002224 | 0.0005574 | 0 | 0 |  | 1 | TRUE | wye
65 | LV_1088-2_0_5_load_92 | 102 | 0.0028676 | 0.0007187 | 0 | 0 |  | 1 | TRUE | wye
66 | LV_1088-2_0_5_load_96 | 104 | 0.015904 | 0.003986 | 0 | 0 |  | 1 | TRUE | wye
67 | LV_1088-2_0_5_load_97 | 105 | 0.0012142 | 0.00030431 | 0 | 0 |  | 1 | TRUE | wye
68 | LV_1088-2_0_5_load_93 | 106 | 0.0024855 | 0.00062293 | 0 | 0 |  | 1 | TRUE | wye
69 | LV_1088-2_0_5_load_94 | 107 | 0.0021298 | 0.00053378 | 0 | 0 |  | 1 | TRUE | wye
70 | LV_1088-2_0_5_load_95 | 108 | 0.0048812 | 0.0012233 | 0 | 0 |  | 1 | TRUE | wye
71 | LV_1088-2_0_5_load_98 | 109 | 0.0031362 | 0.00078601 | 0 | 0 |  | 1 | TRUE | wye
72 | LV_1088-2_0_5_load_99 | 110 | 0.0033107 | 0.00082974 | 0 | 0 |  | 1 | TRUE | wye
73 | LV_1088-2_0_5_load_112 | 112 | 0.002376 | 0.00059547 | 0 | 0 |  | 1 | TRUE | wye
74 | LV_1088-2_0_5_load_111 | 113 | 0.00094319 | 0.00023639 | 0 | 0 |  | 1 | TRUE | wye
75 | LV_1088-2_0_5_load_113 | 114 | 0.0019458 | 0.00048766 | 0 | 0 |  | 1 | TRUE | wye
76 | LV_1088-2_0_5_load_118 | 116 | 0.0008943 | 0.00022413 | 0 | 0 |  | 1 | TRUE | wye
77 | LV_1088-2_0_5_load_120 | 118 | 0.0019228 | 0.00048189 | 0 | 0 |  | 1 | TRUE | wye
78 | LV_1088-2_0_5_load_124 | 119 | 0.00061267 | 0.00015355 | 0 | 0 |  | 1 | TRUE | wye
79 | LV_1088-2_0_5_load_127 | 120 | 0.0027126 | 0.00067984 | 0 | 0 |  | 1 | TRUE | wye
80 | LV_1088-2_0_5_load_128 | 121 | 0.01294 | 0.003243 | 0 | 0 |  | 1 | TRUE | wye
81 | LV_1088-2_0_5_load_129 | 122 | 0.0044774 | 0.0011221 | 0 | 0 |  | 1 | TRUE | wye

## ext_grid
| name | bus | vm_pu | va_degree | slack_weight | in_service
0 |  | 41 | 1 | 0 | 1 | TRUE

## line
| name | std_type | from_bus | to_bus | length_km | r_ohm_per_km | x_ohm_per_km | c_nf_per_km | g_us_per_km | max_i_ka | df | parallel | type | in_service
0 | LV_1088-2_0_5_line_0 |  | 0 | 1 | 0.015159 | 0.125 | 0.08 | 261 | 0 | 0.364 | 1 | 3 | cs | TRUE
1 | LV_1088-2_0_5_line_1 |  | 0 | 2 | 0.016353 | 0.125 | 0.08 | 261 | 0 | 0.364 | 1 | 3 | cs | TRUE
2 | LV_1088-2_0_5_line_2 |  | 1 | 3 | 0.021004 | 0.125 | 0.08 | 261 | 0 | 0.364 | 1 | 3 | cs | TRUE
3 | LV_1088-2_0_5_line_3 |  | 2 | 4 | 0.01359 | 0.125 | 0.08 | 261 | 0 | 0.364 | 1 | 3 | cs | TRUE
4 | LV_1088-2_0_5_line_4 |  | 3 | 5 | 0.02032 | 0.125 | 0.08 | 261 | 0 | 0.364 | 1 | 3 | cs | TRUE
5 | LV_1088-2_0_5_line_5 |  | 4 | 6 | 0.005848 | 0.125 | 0.08 | 261 | 0 | 0.364 | 1 | 3 | cs | TRUE
6 | LV_1088-2_0_5_line_6 |  | 5 | 35 | 0.010354 | 0.125 | 0.08 | 261 | 0 | 0.364 | 1 | 3 | cs | TRUE
7 | LV_1088-2_0_5_line_7 |  | 5 | 18 | 0.046389 | 0.125 | 0.08 | 261 | 0 | 0.364 | 1 | 3 | cs | TRUE
8 | LV_1088-2_0_5_line_8 |  | 6 | 15 | 0.010842 | 0.125 | 0.08 | 261 | 0 | 0.364 | 1 | 3 | cs | TRUE
9 | LV_1088-2_0_5_line_9 |  | 7 | 8 | 0.02044 | 0.125 | 0.08 | 261 | 0 | 0.364 | 1 | 1 | cs | TRUE
10 | LV_1088-2_0_5_line_10 |  | 7 | 9 | 0.01552 | 0.125 | 0.08 | 261 | 0 | 0.364 | 1 | 1 | cs | TRUE
11 | LV_1088-2_0_5_line_11 |  | 7 | 10 | 0.02063 | 0.125 | 0.08 | 261 | 0 | 0.364 | 1 | 1 | cs | TRUE
12 | LV_1088-2_0_5_line_12 |  | 9 | 38 | 0.034639 | 0.125 | 0.08 | 261 | 0 | 0.364 | 1 | 1 | cs | TRUE
13 | LV_1088-2_0_5_line_13 |  | 9 | 39 | 0.019526 | 0.125 | 0.08 | 261 | 0 | 0.364 | 1 | 1 | cs | TRUE
14 | LV_1088-2_0_5_line_14 |  | 9 | 21 | 0.01412 | 0.125 | 0.08 | 261 | 0 | 0.364 | 1 | 1 | cs | TRUE
15 | LV_1088-2_0_5_line_15 |  | 10 | 26 | 0.043683 | 0.125 | 0.08 | 261 | 0 | 0.364 | 1 | 1 | cs | TRUE
16 | LV_1088-2_0_5_line_16 |  | 11 | 12 | 0.011532 | 0.125 | 0.08 | 261 | 0 | 0.364 | 1 | 1 | cs | TRUE
17 | LV_1088-2_0_5_line_17 |  | 11 | 13 | 0.036785 | 0.125 | 0.08 | 261 | 0 | 0.364 | 1 | 1 | cs | TRUE
18 | LV_1088-2_0_5_line_18 |  | 11 | 14 | 0.020797 | 0.125 | 0.08 | 261 | 0 | 0.364 | 1 | 1 | cs | TRUE
19 | LV_1088-2_0_5_line_19 |  | 12 | 68 | 0.014386 | 0.125 | 0.08 | 261 | 0 | 0.364 | 1 | 1 | cs | TRUE
20 | LV_1088-2_0_5_line_20 |  | 13 | 24 | 0.041433 | 0.125 | 0.08 | 261 | 0 | 0.364 | 1 | 1 | cs | TRUE
21 | LV_1088-2_0_5_line_21 |  | 15 | 16 | 0.021079 | 0.125 | 0.08 | 261 | 0 | 0.364 | 1 | 3 | cs | TRUE
22 | LV_1088-2_0_5_line_22 |  | 15 | 17 | 0.012633 | 0.125 | 0.08 | 261 | 0 | 0.364 | 1 | 1 | cs | TRUE
23 | LV_1088-2_0_5_line_23 |  | 16 | 59 | 0.028466 | 0.125 | 0.08 | 261 | 0 | 0.364 | 1 | 3 | cs | TRUE
24 | LV_1088-2_0_5_line_24 |  | 16 | 60 | 0.024463 | 0.125 | 0.08 | 261 | 0 | 0.364 | 1 | 1 | cs | TRUE
25 | LV_1088-2_0_5_line_25 |  | 18 | 19 | 0.046595 | 0.125 | 0.08 | 261 | 0 | 0.364 | 1 | 1 | cs | TRUE
26 | LV_1088-2_0_5_line_26 |  | 18 | 20 | 0.059998 | 0.125 | 0.08 | 261 | 0 | 0.364 | 1 | 3 | cs | TRUE
27 | LV_1088-2_0_5_line_27 |  | 20 | 26 | 0.076423 | 0.125 | 0.08 | 261 | 0 | 0.364 | 1 | 3 | cs | TRUE
28 | LV_1088-2_0_5_line_28 |  | 21 | 22 | 0.046834 | 0.125 | 0.08 | 261 | 0 | 0.364 | 1 | 1 | cs | TRUE
29 | LV_1088-2_0_5_line_29 |  | 23 | 24 | 0.020593 | 0.125 | 0.08 | 261 | 0 | 0.364 | 1 | 1 | cs | TRUE
30 | LV_1088-2_0_5_line_30 |  | 23 | 25 | 0.032998 | 0.125 | 0.08 | 261 | 0 | 0.364 | 1 | 1 | cs | TRUE
31 | LV_1088-2_0_5_line_31 |  | 24 | 30 | 0.040563 | 0.125 | 0.08 | 261 | 0 | 0.364 | 1 | 1 | cs | TRUE
32 | LV_1088-2_0_5_line_32 |  | 25 | 69 | 0.013114 | 0.125 | 0.08 | 261 | 0 | 0.364 | 1 | 1 | cs | TRUE
33 | LV_1088-2_0_5_line_33 |  | 27 | 28 | 0.004815 | 0.125 | 0.08 | 261 | 0 | 0.364 | 1 | 1 | cs | TRUE
34 | LV_1088-2_0_5_line_34 |  | 27 | 29 | 0.0083355 | 0.125 | 0.08 | 261 | 0 | 0.364 | 1 | 1 | cs | TRUE
35 | LV_1088-2_0_5_line_35 |  | 28 | 42 | 0.021534 | 0.125 | 0.08 | 261 | 0 | 0.364 | 1 | 1 | cs | TRUE
36 | LV_1088-2_0_5_line_36 |  | 28 | 54 | 0.024629 | 0.125 | 0.08 | 261 | 0 | 0.364 | 1 | 1 | cs | TRUE
37 | LV_1088-2_0_5_line_37 |  | 30 | 31 | 0.034477 | 0.125 | 0.08 | 261 | 0 | 0.364 | 1 | 1 | cs | TRUE
38 | LV_1088-2_0_5_line_38 |  | 31 | 70 | 0.034898 | 0.125 | 0.08 | 261 | 0 | 0.364 | 1 | 1 | cs | TRUE
39 | LV_1088-2_0_5_line_39 |  | 32 | 33 | 0.08982 | 0.125 | 0.08 | 261 | 0 | 0.364 | 1 | 1 | cs | TRUE
40 | LV_1088-2_0_5_line_40 |  | 32 | 34 | 0.085683 | 0.125 | 0.08 | 261 | 0 | 0.364 | 1 | 1 | cs | TRUE
41 | LV_1088-2_0_5_line_41 |  | 33 | 36 | 0.02991 | 0.125 | 0.08 | 261 | 0 | 0.364 | 1 | 1 | cs | TRUE
42 | LV_1088-2_0_5_line_42 |  | 34 | 52 | 0.0054821 | 0.125 | 0.08 | 261 | 0 | 0.364 | 1 | 1 | cs | TRUE
43 | LV_1088-2_0_5_line_43 |  | 35 | 41 | 0.029243 | 0.125 | 0.08 | 261 | 0 | 0.364 | 1 | 3 | cs | TRUE
44 | LV_1088-2_0_5_line_44 |  | 36 | 37 | 0.017358 | 0.125 | 0.08 | 261 | 0 | 0.364 | 1 | 1 | cs | TRUE
45 | LV_1088-2_0_5_line_45 |  | 37 | 51 | 0.017257 | 0.125 | 0.08 | 261 | 0 | 0.364 | 1 | 1 | cs | TRUE
46 | LV_1088-2_0_5_line_46 |  | 39 | 53 | 0.027014 | 0.125 | 0.08 | 261 | 0 | 0.364 | 1 | 1 | cs | TRUE
47 | LV_1088-2_0_5_line_47 |  | 40 | 41 | 0.021651 | 0.125 | 0.08 | 261 | 0 | 0.364 | 1 | 2 | cs | TRUE
48 | LV_1088-2_0_5_line_48 |  | 40 | 42 | 0.008457 | 0.125 | 0.08 | 261 | 0 | 0.364 | 1 | 1 | cs | TRUE
49 | LV_1088-2_0_5_line_49 |  | 40 | 43 | 0.012479 | 0.125 | 0.08 | 261 | 0 | 0.364 | 1 | 1 | cs | TRUE
50 | LV_1088-2_0_5_line_50 |  | 42 | 64 | 0.007891 | 0.125 | 0.08 | 261 | 0 | 0.364 | 1 | 1 | cs | TRUE
51 | LV_1088-2_0_5_line_51 |  | 43 | 65 | 0.032132 | 0.125 | 0.08 | 261 | 0 | 0.364 | 1 | 1 | cs | TRUE
52 | LV_1088-2_0_5_line_52 |  | 44 | 45 | 0.014232 | 0.125 | 0.08 | 261 | 0 | 0.364 | 1 | 1 | cs | TRUE
53 | LV_1088-2_0_5_line_53 |  | 44 | 46 | 0.0056048 | 0.125 | 0.08 | 261 | 0 | 0.364 | 1 | 1 | cs | TRUE
54 | LV_1088-2_0_5_line_54 |  | 45 | 47 | 0.034281 | 0.125 | 0.08 | 261 | 0 | 0.364 | 1 | 1 | cs | TRUE
55 | LV_1088-2_0_5_line_55 |  | 46 | 48 | 0.025752 | 0.125 | 0.08 | 261 | 0 | 0.364 | 1 | 1 | cs | TRUE
56 | LV_1088-2_0_5_line_56 |  | 47 | 49 | 0.029606 | 0.125 | 0.08 | 261 | 0 | 0.364 | 1 | 1 | cs | TRUE
57 | LV_1088-2_0_5_line_57 |  | 49 | 50 | 0.0092697 | 0.125 | 0.08 | 261 | 0 | 0.364 | 1 | 1 | cs | TRUE
58 | LV_1088-2_0_5_line_58 |  | 49 | 51 | 0.014017 | 0.125 | 0.08 | 261 | 0 | 0.364 | 1 | 1 | cs | TRUE
59 | LV_1088-2_0_5_line_59 |  | 50 | 71 | 0.040225 | 0.125 | 0.08 | 261 | 0 | 0.364 | 1 | 1 | cs | TRUE
60 | LV_1088-2_0_5_line_60 |  | 53 | 71 | 0.030369 | 0.125 | 0.08 | 261 | 0 | 0.364 | 1 | 1 | cs | TRUE
61 | LV_1088-2_0_5_line_61 |  | 55 | 56 | 0.010126 | 0.125 | 0.08 | 261 | 0 | 0.364 | 1 | 1 | cs | TRUE
62 | LV_1088-2_0_5_line_62 |  | 55 | 57 | 0.020288 | 0.125 | 0.08 | 261 | 0 | 0.364 | 1 | 1 | cs | TRUE
63 | LV_1088-2_0_5_line_63 |  | 55 | 58 | 0.003876 | 0.125 | 0.08 | 261 | 0 | 0.364 | 1 | 1 | cs | TRUE
64 | LV_1088-2_0_5_line_64 |  | 56 | 61 | 0.017709 | 0.125 | 0.08 | 261 | 0 | 0.364 | 1 | 1 | cs | TRUE
65 | LV_1088-2_0_5_line_65 |  | 56 | 62 | 0.026532 | 0.125 | 0.08 | 261 | 0 | 0.364 | 1 | 1 | cs | TRUE
66 | LV_1088-2_0_5_line_66 |  | 58 | 103 | 0.018913 | 0.125 | 0.08 | 261 | 0 | 0.364 | 1 | 1 | cs | TRUE
67 | LV_1088-2_0_5_line_67 |  | 59 | 114 | 0.024959 | 0.125 | 0.08 | 261 | 0 | 0.364 | 1 | 1 | cs | TRUE
68 | LV_1088-2_0_5_line_68 |  | 59 | 113 | 0.019223 | 0.125 | 0.08 | 261 | 0 | 0.364 | 1 | 3 | cs | TRUE
69 | LV_1088-2_0_5_line_69 |  | 60 | 63 | 0.02446 | 0.125 | 0.08 | 261 | 0 | 0.364 | 1 | 1 | cs | TRUE
70 | LV_1088-2_0_5_line_70 |  | 61 | 63 | 0.022679 | 0.125 | 0.08 | 261 | 0 | 0.364 | 1 | 1 | cs | TRUE
71 | LV_1088-2_0_5_line_71 |  | 62 | 110 | 0.0092245 | 0.125 | 0.08 | 261 | 0 | 0.364 | 1 | 1 | cs | TRUE
72 | LV_1088-2_0_5_line_72 |  | 65 | 72 | 0.010355 | 0.125 | 0.08 | 261 | 0 | 0.364 | 1 | 1 | cs | TRUE
73 | LV_1088-2_0_5_line_73 |  | 65 | 73 | 0.038502 | 0.125 | 0.08 | 261 | 0 | 0.364 | 1 | 1 | cs | TRUE
74 | LV_1088-2_0_5_line_74 |  | 66 | 67 | 0.026271 | 0.125 | 0.08 | 261 | 0 | 0.364 | 1 | 1 | cs | TRUE
75 | LV_1088-2_0_5_line_75 |  | 67 | 69 | 0.019952 | 0.125 | 0.08 | 261 | 0 | 0.364 | 1 | 1 | cs | TRUE
76 | LV_1088-2_0_5_line_76 |  | 68 | 117 | 0.0029901 | 0.125 | 0.08 | 261 | 0 | 0.364 | 1 | 1 | cs | TRUE
77 | LV_1088-2_0_5_line_77 |  | 70 | 120 | 0.018892 | 0.125 | 0.08 | 261 | 0 | 0.364 | 1 | 1 | cs | TRUE
78 | LV_1088-2_0_5_line_78 |  | 70 | 121 | 0.074637 | 0.125 | 0.08 | 261 | 0 | 0.364 | 1 | 1 | cs | TRUE
79 | LV_1088-2_0_5_line_79 |  | 73 | 77 | 0.024873 | 0.125 | 0.08 | 261 | 0 | 0.364 | 1 | 1 | cs | TRUE
80 | LV_1088-2_0_5_line_80 |  | 73 | 78 | 0.006855 | 0.125 | 0.08 | 261 | 0 | 0.364 | 1 | 1 | cs | TRUE
81 | LV_1088-2_0_5_line_81 |  | 74 | 75 | 0.010933 | 0.125 | 0.08 | 261 | 0 | 0.364 | 1 | 1 | cs | TRUE
82 | LV_1088-2_0_5_line_82 |  | 74 | 76 | 0.013376 | 0.125 | 0.08 | 261 | 0 | 0.364 | 1 | 1 | cs | TRUE
83 | LV_1088-2_0_5_line_83 |  | 75 | 79 | 0.020607 | 0.125 | 0.08 | 261 | 0 | 0.364 | 1 | 1 | cs | TRUE
84 | LV_1088-2_0_5_line_84 |  | 76 | 80 | 0.0056359 | 0.125 | 0.08 | 261 | 0 | 0.364 | 1 | 1 | cs | TRUE
85 | LV_1088-2_0_5_line_85 |  | 77 | 81 | 0.018127 | 0.125 | 0.08 | 261 | 0 | 0.364 | 1 | 1 | cs | TRUE
86 | LV_1088-2_0_5_line_86 |  | 77 | 82 | 0.01762 | 0.125 | 0.08 | 261 | 0 | 0.364 | 1 | 1 | cs | TRUE
87 | LV_1088-2_0_5_line_87 |  | 79 | 87 | 0.01351 | 0.125 | 0.08 | 261 | 0 | 0.364 | 1 | 1 | cs | TRUE
88 | LV_1088-2_0_5_line_88 |  | 80 | 86 | 0.0054857 | 0.125 | 0.08 | 261 | 0 | 0.364 | 1 | 1 | cs | TRUE
89 | LV_1088-2_0_5_line_89 |  | 81 | 94 | 0.0021165 | 0.125 | 0.08 | 261 | 0 | 0.364 | 1 | 1 | cs | TRUE
90 | LV_1088-2_0_5_line_90 |  | 82 | 99 | 0.013357 | 0.125 | 0.08 | 261 | 0 | 0.364 | 1 | 1 | cs | TRUE
91 | LV_1088-2_0_5_line_91 |  | 83 | 84 | 0.025604 | 0.125 | 0.08 | 261 | 0 | 0.364 | 1 | 1 | cs | TRUE
92 | LV_1088-2_0_5_line_92 |  | 83 | 85 | 0.088962 | 0.125 | 0.08 | 261 | 0 | 0.364 | 1 | 1 | cs | TRUE
93 | LV_1088-2_0_5_line_93 |  | 84 | 86 | 0.028881 | 0.125 | 0.08 | 261 | 0 | 0.364 | 1 | 1 | cs | TRUE
94 | LV_1088-2_0_5_line_94 |  | 87 | 88 | 0.010642 | 0.125 | 0.08 | 261 | 0 | 0.364 | 1 | 1 | cs | TRUE
95 | LV_1088-2_0_5_line_95 |  | 88 | 89 | 0.015081 | 0.125 | 0.08 | 261 | 0 | 0.364 | 1 | 1 | cs | TRUE
96 | LV_1088-2_0_5_line_96 |  | 89 | 90 | 0.013337 | 0.125 | 0.08 | 261 | 0 | 0.364 | 1 | 1 | cs | TRUE
97 | LV_1088-2_0_5_line_97 |  | 90 | 91 | 0.025707 | 0.125 | 0.08 | 261 | 0 | 0.364 | 1 | 1 | cs | TRUE
98 | LV_1088-2_0_5_line_98 |  | 91 | 92 | 0.0077549 | 0.125 | 0.08 | 261 | 0 | 0.364 | 1 | 1 | cs | TRUE
99 | LV_1088-2_0_5_line_99 |  | 92 | 93 | 0.029733 | 0.125 | 0.08 | 261 | 0 | 0.364 | 1 | 1 | cs | TRUE
100 | LV_1088-2_0_5_line_100 |  | 93 | 94 | 0.020902 | 0.125 | 0.08 | 261 | 0 | 0.364 | 1 | 1 | cs | TRUE
101 | LV_1088-2_0_5_line_101 |  | 93 | 95 | 0.0093042 | 0.125 | 0.08 | 261 | 0 | 0.364 | 1 | 1 | cs | TRUE
102 | LV_1088-2_0_5_line_102 |  | 95 | 96 | 0.019479 | 0.125 | 0.08 | 261 | 0 | 0.364 | 1 | 1 | cs | TRUE
103 | LV_1088-2_0_5_line_103 |  | 96 | 100 | 0.022015 | 0.125 | 0.08 | 261 | 0 | 0.364 | 1 | 1 | cs | TRUE
104 | LV_1088-2_0_5_line_104 |  | 97 | 98 | 0.022165 | 0.125 | 0.08 | 261 | 0 | 0.364 | 1 | 1 | cs | TRUE
105 | LV_1088-2_0_5_line_105 |  | 97 | 99 | 0.0057391 | 0.125 | 0.08 | 261 | 0 | 0.364 | 1 | 1 | cs | TRUE
106 | LV_1088-2_0_5_line_106 |  | 100 | 101 | 0.015288 | 0.125 | 0.08 | 261 | 0 | 0.364 | 1 | 1 | cs | TRUE
107 | LV_1088-2_0_5_line_107 |  | 101 | 102 | 0.014744 | 0.125 | 0.08 | 261 | 0 | 0.364 | 1 | 1 | cs | TRUE
108 | LV_1088-2_0_5_line_108 |  | 102 | 106 | 0.011328 | 0.125 | 0.08 | 261 | 0 | 0.364 | 1 | 1 | cs | TRUE
109 | LV_1088-2_0_5_line_109 |  | 103 | 104 | 0.020843 | 0.125 | 0.08 | 261 | 0 | 0.364 | 1 | 1 | cs | TRUE
110 | LV_1088-2_0_5_line_110 |  | 104 | 105 | 0.0095832 | 0.125 | 0.08 | 261 | 0 | 0.364 | 1 | 1 | cs | TRUE
111 | LV_1088-2_0_5_line_111 |  | 105 | 109 | 0.0036845 | 0.125 | 0.08 | 261 | 0 | 0.364 | 1 | 1 | cs | TRUE
112 | LV_1088-2_0_5_line_112 |  | 106 | 107 | 0.01754 | 0.125 | 0.08 | 261 | 0 | 0.364 | 1 | 1 | cs | TRUE
113 | LV_1088-2_0_5_line_113 |  | 107 | 108 | 0.012064 | 0.125 | 0.08 | 261 | 0 | 0.364 | 1 | 1 | cs | TRUE
114 | LV_1088-2_0_5_line_114 |  | 111 | 112 | 0.034805 | 0.125 | 0.08 | 261 | 0 | 0.364 | 1 | 2 | cs | TRUE
115 | LV_1088-2_0_5_line_115 |  | 111 | 113 | 0.015344 | 0.125 | 0.08 | 261 | 0 | 0.364 | 1 | 3 | cs | TRUE
116 | LV_1088-2_0_5_line_116 |  | 112 | 115 | 0.018593 | 0.125 | 0.08 | 261 | 0 | 0.364 | 1 | 2 | cs | TRUE
117 | LV_1088-2_0_5_line_117 |  | 115 | 116 | 0.028434 | 0.125 | 0.08 | 261 | 0 | 0.364 | 1 | 1 | cs | TRUE
118 | LV_1088-2_0_5_line_118 |  | 115 | 117 | 0.00874 | 0.125 | 0.08 | 261 | 0 | 0.364 | 1 | 1 | cs | TRUE
119 | LV_1088-2_0_5_line_119 |  | 116 | 118 | 0.0054047 | 0.125 | 0.08 | 261 | 0 | 0.364 | 1 | 1 | cs | TRUE
120 | LV_1088-2_0_5_line_120 |  | 117 | 119 | 0.034579 | 0.125 | 0.08 | 261 | 0 | 0.364 | 1 | 1 | cs | TRUE
121 | LV_1088-2_0_5_line_121 |  | 120 | 122 | 0.0095924 | 0.125 | 0.08 | 261 | 0 | 0.364 | 1 | 1 | cs | TRUE

## trafo
| name | std_type | hv_bus | lv_bus | sn_mva | vn_hv_kv | vn_lv_kv | vk_percent | vkr_percent | pfe_kw | i0_percent | shift_degree | tap_side | tap_neutral | tap_min | tap_max | tap_step_percent | tap_step_degree | tap_pos | tap_phase_shifter | parallel | df | in_service
0 | LV_1088-2_0_5_trafo_28 | 0.63 MVA 20/0.4 kV | 123 | 41 | 0.63 | 20 | 0.4 | 6 | 1.206 | 1.65 | 0.2619 | 150 | hv | 0 | -2 | 2 | 2.5 | 0 | 0 | FALSE | 1 | 1 | TRUE

## line_geodata
| x0 | y0 | x1 | y1 | x2 | y2 | x3 | y3 | x4 | y4 | x5 | y5 | x6 | y6 | x7 | y7
0 | 2659925.5726 | 1222475.0728 | 2659910.4376 | 1222474.2231
1 | 2659925.5726 | 1222475.0728 | 2659932.3981 | 1222475.4559 | 2659941.8908 | 1222476.133
2 | 2659893.662 | 1222486.8624 | 2659910.4376 | 1222474.2231 | 2659910.4376 | 1222474.2231
3 | 2659955.4466 | 1222477.1 | 2659941.8908 | 1222476.133
4 | 2659879.765 | 1222483.276 | 2659880.0409 | 1222483.0008 | 2659882.5075 | 1222480.5796 | 2659884.1395 | 1222478.9394 | 2659885.419 | 1222477.6626 | 2659893.662 | 1222486.8624
5 | 2659955.4466 | 1222477.1 | 2659957.1791 | 1222471.5139
6 | 2659879.765 | 1222483.276 | 2659886.6703 | 1222490.9915
7 | 2659858.4342 | 1222449.596 | 2659855.8995 | 1222452.0054 | 2659870.1961 | 1222467.1474 | 2659882.5075 | 1222480.5796 | 2659880.0409 | 1222483.0008 | 2659879.765 | 1222483.276
8 | 2659957.1791 | 1222471.5139 | 2659963.0965 | 1222472.8855 | 2659967.7427 | 1222473.9551
9 | 2659797.5723 | 1222502.6625 | 2659778.9617 | 1222511.1141
10 | 2659797.5723 | 1222502.6625 | 2659798.6821 | 1222506.187 | 2659806.6241 | 1222503.087 | 2659807.6849 | 1222506.2107
11 | 2659797.5723 | 1222502.6625 | 2659796.1242 | 1222498.0673 | 2659790.1794 | 1222483.4149
12 | 2659807.6849 | 1222506.2107 | 2659796.4095 | 1222510.4446 | 2659778.6591 | 1222518.2269 | 2659775.7504 | 1222519.5922
13 | 2659807.6849 | 1222506.2107 | 2659808.7297 | 1222525.7088
14 | 2659807.6849 | 1222506.2107 | 2659806.6241 | 1222503.087 | 2659813.5071 | 1222500.4544 | 2659812.25 | 1222497.2398
15 | 2659764.6292 | 1222449.3095 | 2659775.3539 | 1222456.8663 | 2659785.5845 | 1222472.0897 | 2659790.1794 | 1222483.4149
16 | 2659966.5179 | 1222402.0309 | 2659969.1203 | 1222401.9571 | 2659976.4561 | 1222402.5758 | 2659977.9902 | 1222402.892
17 | 2659966.5179 | 1222402.0309 | 2659966.2568 | 1222399.3377 | 2659964.9668 | 1222381.3246 | 2659963.5554 | 1222365.3673
18 | 2659966.5179 | 1222402.0309 | 2659968.5554 | 1222422.7283
19 | 2659977.9902 | 1222402.892 | 2659983.9419 | 1222404.1188 | 2659991.767 | 1222406.912
20 | 2659966.4603 | 1222324.1704 | 2659965.0444 | 1222332.2056 | 2659963.3667 | 1222346.6533 | 2659963.2778 | 1222355.4802 | 2659963.2168 | 1222361.539 | 2659963.5554 | 1222365.3673
21 | 2659983.7818 | 1222473.4607 | 2659966.7747 | 1222477.4364 | 2659967.7427 | 1222473.9551
22 | 2659967.7427 | 1222473.9551 | 2659969.1201 | 1222468.9881 | 2659969.571 | 1222461.5229
23 | 2659983.7818 | 1222473.4607 | 2659989.8821 | 1222470.2312 | 2660005.6817 | 1222461.8851 | 2660008.9901 | 1222460.2396
24 | 2659983.7818 | 1222473.4607 | 2659988.5992 | 1222477.1115 | 2659998.1545 | 1222492.858
25 | 2659858.4342 | 1222449.596 | 2659892.1721 | 1222417.4574
26 | 2659817.0213 | 1222418.6717 | 2659817.7109 | 1222417.9782 | 2659820.0555 | 1222415.6225 | 2659820.837 | 1222414.841 | 2659855.8995 | 1222452.0054 | 2659858.4342 | 1222449.596
27 | 2659764.6292 | 1222449.3095 | 2659767.1561 | 1222439.362 | 2659785.8901 | 1222425.0521 | 2659800.6417 | 1222409.268 | 2659808.71 | 1222413.2293 | 2659810.0762 | 1222411.6309 | 2659817.0213 | 1222418.6717
28 | 2659812.25 | 1222497.2398 | 2659824.8752 | 1222493.0306 | 2659839.8658 | 1222486.6661 | 2659853.5657 | 1222476.2003
29 | 2659954.4141 | 1222333.3438 | 2659959.5346 | 1222333.273 | 2659960.525 | 1222323.7993 | 2659966.4603 | 1222324.1704
30 | 2659954.4141 | 1222333.3438 | 2659954.3638 | 1222358.6703 | 2659955.0368 | 1222366.3117
31 | 2659966.4603 | 1222324.1704 | 2659966.9836 | 1222321.1626 | 2659968.0243 | 1222317.9933 | 2659969.4622 | 1222315.3061 | 2659972.4012 | 1222305.1516 | 2659974.7577 | 1222291.0887 | 2659980.9993 | 1222291.9187
32 | 2659956.1871 | 1222379.375 | 2659955.0368 | 1222366.3117
33 | 2659935.1743 | 1222538.7125 | 2659938.4261 | 1222535.1541
34 | 2659938.4261 | 1222535.1541 | 2659942.0911 | 1222528.9648 | 2659941.7646 | 1222527.8699
35 | 2659935.1743 | 1222538.7125 | 2659930.836 | 1222537.2012 | 2659922.1823 | 1222536.4137 | 2659914.7648 | 1222540.1525
36 | 2659935.1743 | 1222538.7125 | 2659943.0544 | 1222544.7733 | 2659956.2674 | 1222551.1873
37 | 2659980.9993 | 1222291.9187 | 2659978.8604 | 1222309.9863 | 2659995.0202 | 1222311.9885
38 | 2660029.6538 | 1222316.2796 | 2659995.0202 | 1222311.9885
39 | 2659610.5807 | 1222549.5623 | 2659626.7875 | 1222546.6782 | 2659634.8476 | 1222545.4026 | 2659647.2645 | 1222543.7925 | 2659654.3917 | 1222543.2747 | 2659682.4487 | 1222543.1223 | 2659699.9218 | 1222543.2975
40 | 2659610.5807 | 1222549.5623 | 2659619.145 | 1222597.1445 | 2659621.9615 | 1222599.9078 | 2659625.7609 | 1222601.469 | 2659629.6726 | 1222601.6639 | 2659654.7218 | 1222597.6636
41 | 2659729.4402 | 1222539.6133 | 2659722.6405 | 1222541.513 | 2659715.3989 | 1222542.8523 | 2659702.561 | 1222543.324 | 2659699.9218 | 1222543.2975
42 | 2659660.1353 | 1222596.7991 | 2659654.7218 | 1222597.6636
43 | 2659904.9961 | 1222513.7488 | 2659894.0533 | 1222499.2408 | 2659886.6703 | 1222490.9915
44 | 2659729.4402 | 1222539.6133 | 2659731.42 | 1222556.8584
45 | 2659731.42 | 1222556.8584 | 2659733.3883 | 1222574.0031
46 | 2659805.0227 | 1222551.5124 | 2659809.6585 | 1222543.0425 | 2659808.7297 | 1222525.7088
47 | 2659908.9563 | 1222533.9902 | 2659905.7551 | 1222528.7659 | 2659907.3468 | 1222522.0888 | 2659904.9961 | 1222513.7488
48 | 2659914.7648 | 1222540.1525 | 2659908.9563 | 1222533.9902
49 | 2659908.9563 | 1222533.9902 | 2659899.5224 | 1222541.4 | 2659899.1246 | 1222541.6736
50 | 2659914.7648 | 1222540.1525 | 2659912.6973 | 1222545.1237 | 2659910.6524 | 1222546.5739
51 | 2659872.5641 | 1222559.7516 | 2659875.4644 | 1222557.9463 | 2659899.1246 | 1222541.6736
52 | 2659665.9578 | 1222625.0419 | 2659665.9578 | 1222625.0419 | 2659670.1583 | 1222622.1488 | 2659677.3038 | 1222619.7855 | 2659678.8494 | 1222619.3503
53 | 2659665.9578 | 1222625.0419 | 2659662.0651 | 1222629.0743
54 | 2659678.8494 | 1222619.3503 | 2659689.8461 | 1222616.2534 | 2659709.0986 | 1222603.9349
55 | 2659662.0651 | 1222629.0743 | 2659644.1793 | 1222647.602
56 | 2659734.0366 | 1222587.9786 | 2659709.0986 | 1222603.9349
57 | 2659734.0366 | 1222587.9786 | 2659742.2011 | 1222583.5891
58 | 2659734.0366 | 1222587.9786 | 2659734.1134 | 1222580.3191 | 2659733.3883 | 1222574.0031
59 | 2659742.2011 | 1222583.5891 | 2659747.4959 | 1222580.7424 | 2659775.2681 | 1222565.1223 | 2659777.4052 | 1222564.1448
60 | 2659805.0227 | 1222551.5124 | 2659805.0227 | 1222551.5124 | 2659777.4052 | 1222564.1448
61 | 2660017.6096 | 1222547.9371 | 2660017.9891 | 1222550.1646 | 2660019.8385 | 1222557.8102
62 | 2660019.8385 | 1222557.8102 | 2660026.6815 | 1222558.4018 | 2660040.0508 | 1222559.5619
63 | 2660019.8385 | 1222557.8102 | 2660019.4356 | 1222561.6642
64 | 2660017.6096 | 1222547.9371 | 2660018.7805 | 1222541.6339 | 2660011.4236 | 1222533.059
65 | 2660017.6096 | 1222547.9371 | 2660033.3847 | 1222532.9867 | 2660037.491 | 1222530.4265
66 | 2660019.4356 | 1222561.6642 | 2660018.2341 | 1222573.2593 | 2660017.691 | 1222580.4918
67 | 2660008.9901 | 1222460.2396 | 2660021.5044 | 1222481.8342
68 | 2660008.9901 | 1222460.2396 | 2660026.157 | 1222451.6961 | 2660026.199 | 1222451.6735
69 | 2659999.1112 | 1222514.0295 | 2660004.4728 | 1222506.5788 | 2660003.2074 | 1222501.1849 | 2659998.1545 | 1222492.858
70 | 2659999.1112 | 1222514.0295 | 2660010.5343 | 1222532.0225 | 2660011.4236 | 1222533.059
71 | 2660037.491 | 1222530.4265 | 2660045.3068 | 1222525.5578 | 2660045.3195 | 1222525.5476
72 | 2659872.5641 | 1222559.7516 | 2659864.2532 | 1222553.542
73 | 2659883.8693 | 1222585.726 | 2659877.2559 | 1222582.6799 | 2659872.9979 | 1222579.9687 | 2659869.8449 | 1222574.4669 | 2659865.1835 | 1222564.3581 | 2659872.5641 | 1222559.7516
74 | 2659957.9373 | 1222399.2498 | 2659959.3802 | 1222415.6343 | 2659959.9177 | 1222425.4432
75 | 2659957.9373 | 1222399.2498 | 2659956.1871 | 1222379.375
76 | 2659994.583 | 1222407.9172 | 2659991.767 | 1222406.912
77 | 2660029.6538 | 1222316.2796 | 2660025.017 | 1222334.5942
78 | 2660029.6538 | 1222316.2796 | 2660070.5826 | 1222322.9742 | 2660073.8372 | 1222322.907 | 2660075.2784 | 1222321.3983 | 2660079.1992 | 1222293.8531
79 | 2659883.8693 | 1222585.726 | 2659880.4809 | 1222593.8304 | 2659883.9637 | 1222604.9946 | 2659882.965 | 1222609.2762
80 | 2659883.8693 | 1222585.726 | 2659888.8926 | 1222581.0615
81 | 2659729.5832 | 1222665.2047 | 2659737.5484 | 1222666.5632 | 2659740.4002 | 1222666.4773
82 | 2659729.5832 | 1222665.2047 | 2659725.0504 | 1222677.7894
83 | 2659740.4002 | 1222666.4773 | 2659760.9979 | 1222665.8565
84 | 2659721.4708 | 1222682.1425 | 2659725.0504 | 1222677.7894 | 2659725.0504 | 1222677.7894
85 | 2659882.965 | 1222609.2762 | 2659881.3878 | 1222616.0201 | 2659878.6043 | 1222626.87
86 | 2659882.965 | 1222609.2762 | 2659876.4229 | 1222608.1875 | 2659865.479 | 1222609.1675
87 | 2659774.5021 | 1222665.4495 | 2659760.9979 | 1222665.8565
88 | 2659717.9865 | 1222686.3795 | 2659721.4708 | 1222682.1425
89 | 2659878.6043 | 1222626.87 | 2659878.0783 | 1222628.9201
90 | 2659852.5495 | 1222612.0171 | 2659853.1189 | 1222611.6333 | 2659859.4562 | 1222609.7068 | 2659865.479 | 1222609.1675
91 | 2659665.9513 | 1222696.5671 | 2659684.4254 | 1222696.972 | 2659691.4674 | 1222695.8874
92 | 2659698.0844 | 1222725.7715 | 2659684.2206 | 1222717.4051 | 2659668.7558 | 1222712.1357 | 2659644.6085 | 1222705.9344 | 2659642.5202 | 1222701.6553 | 2659643.8445 | 1222697.4103 | 2659647.9828 | 1222696.1732 | 2659665.9513 | 1222696.5671
93 | 2659717.9865 | 1222686.3795 | 2659717.9865 | 1222686.3795 | 2659707.8064 | 1222693.3708 | 2659691.4674 | 1222695.8874
94 | 2659774.5021 | 1222665.4495 | 2659776.5671 | 1222665.3872 | 2659785.0497 | 1222664.1232
95 | 2659799.9496 | 1222661.8057 | 2659797.9569 | 1222662.1999 | 2659785.0497 | 1222664.1232
96 | 2659799.9496 | 1222661.8057 | 2659813.0329 | 1222659.2177
97 | 2659813.0329 | 1222659.2177 | 2659838.2512 | 1222654.2292
98 | 2659838.2512 | 1222654.2292 | 2659845.8587 | 1222652.7243
99 | 2659875.3628 | 1222649.4917 | 2659855.2957 | 1222650.8576 | 2659845.8587 | 1222652.7243
100 | 2659875.3628 | 1222649.4917 | 2659875.4673 | 1222639.0973 | 2659878.0783 | 1222628.9201
101 | 2659875.3628 | 1222649.4917 | 2659875.3154 | 1222654.2053 | 2659874.9715 | 1222658.7827
102 | 2659874.9715 | 1222658.7827 | 2659873.5122 | 1222678.2068
103 | 2659871.8024 | 1222700.155 | 2659873.1787 | 1222682.6461 | 2659873.5122 | 1222678.2068
104 | 2659847.7908 | 1222615.2253 | 2659840.542 | 1222620.1122 | 2659827.3173 | 1222622.412
105 | 2659847.7908 | 1222615.2253 | 2659852.5495 | 1222612.0171
106 | 2659870.6044 | 1222715.3964 | 2659871.8024 | 1222700.155
107 | 2659870.6044 | 1222715.3964 | 2659866.765 | 1222715.5579 | 2659856.0783 | 1222717.7117
108 | 2659856.0783 | 1222717.7117 | 2659844.9735 | 1222719.9497
109 | 2660017.691 | 1222580.4918 | 2660010.4505 | 1222580.9635 | 2660000.8252 | 1222590.5538
110 | 2660000.8252 | 1222590.5538 | 2660000.3757 | 1222591.0017 | 2659999.421 | 1222599.8992
111 | 2659999.028 | 1222603.5627 | 2659999.421 | 1222599.8992
112 | 2659827.7791 | 1222723.4149 | 2659844.9735 | 1222719.9497
113 | 2659815.9529 | 1222725.7983 | 2659827.7791 | 1222723.4149
114 | 2660039.7012 | 1222444.3836 | 2660032.8626 | 1222445.6154 | 2660027.7839 | 1222444.5525 | 2660020.3199 | 1222438.5957 | 2660013.1359 | 1222427.6192
115 | 2660039.7012 | 1222444.3836 | 2660026.199 | 1222451.6735
116 | 2660001.2997 | 1222413.5328 | 2660007.091 | 1222418.3831 | 2660013.1359 | 1222427.6192
117 | 2660001.2997 | 1222413.5328 | 2660009.8968 | 1222402.6459 | 2660020.0914 | 1222392.2481
118 | 2659994.583 | 1222407.9172 | 2660001.2997 | 1222413.5328
119 | 2660023.8752 | 1222388.3889 | 2660020.0914 | 1222392.2481
120 | 2659994.583 | 1222407.9172 | 2659988.9978 | 1222417.2335 | 2659994.0584 | 1222440.4101
121 | 2660022.6627 | 1222343.8932 | 2660025.017 | 1222334.5942

## bus_geodata
| x | y | coords
0 | 2659925.5726 | 1222475.0728
1 | 2659910.4376 | 1222474.2231
2 | 2659941.8908 | 1222476.133
3 | 2659893.662 | 1222486.8624
4 | 2659955.4466 | 1222477.1
5 | 2659879.765 | 1222483.276
6 | 2659957.1791 | 1222471.5139
7 | 2659797.5723 | 1222502.6625
8 | 2659778.9617 | 1222511.1141
9 | 2659807.6849 | 1222506.2107
10 | 2659790.1794 | 1222483.4149
11 | 2659966.5179 | 1222402.0309
12 | 2659977.9902 | 1222402.892
13 | 2659963.5554 | 1222365.3673
14 | 2659968.5554 | 1222422.7283
15 | 2659967.7427 | 1222473.9551
16 | 2659983.7818 | 1222473.4607
17 | 2659969.571 | 1222461.5229
18 | 2659858.4342 | 1222449.596
19 | 2659892.1721 | 1222417.4574
20 | 2659817.0213 | 1222418.6717
21 | 2659812.25 | 1222497.2398
22 | 2659853.5657 | 1222476.2003
23 | 2659954.4141 | 1222333.3438
24 | 2659966.4603 | 1222324.1704
25 | 2659955.0368 | 1222366.3117
26 | 2659764.6292 | 1222449.3095
27 | 2659938.4261 | 1222535.1541
28 | 2659935.1744 | 1222538.7125
29 | 2659941.7646 | 1222527.8699
30 | 2659980.9993 | 1222291.9187
31 | 2659995.0202 | 1222311.9885
32 | 2659610.5807 | 1222549.5623
33 | 2659699.9218 | 1222543.2975
34 | 2659654.7218 | 1222597.6636
35 | 2659886.6703 | 1222490.9915
36 | 2659729.4402 | 1222539.6133
37 | 2659731.42 | 1222556.8584
38 | 2659775.7504 | 1222519.5922
39 | 2659808.7297 | 1222525.7088
40 | 2659908.9563 | 1222533.9902
41 | 2659904.9961 | 1222513.7488
42 | 2659914.7648 | 1222540.1525
43 | 2659899.1246 | 1222541.6736
44 | 2659665.9578 | 1222625.0419
45 | 2659678.8494 | 1222619.3503
46 | 2659662.0651 | 1222629.0743
47 | 2659709.0986 | 1222603.9349
48 | 2659644.1793 | 1222647.602
49 | 2659734.0366 | 1222587.9786
50 | 2659742.2011 | 1222583.5891
51 | 2659733.3883 | 1222574.0031
52 | 2659660.1353 | 1222596.7991
53 | 2659805.0227 | 1222551.5124
54 | 2659956.2674 | 1222551.1873
55 | 2660019.8385 | 1222557.8102
56 | 2660017.6096 | 1222547.9371
57 | 2660040.0508 | 1222559.5619
58 | 2660019.4356 | 1222561.6642
59 | 2660008.9901 | 1222460.2396
60 | 2659998.1545 | 1222492.858
61 | 2660011.4236 | 1222533.059
62 | 2660037.491 | 1222530.4265
63 | 2659999.1112 | 1222514.0295
64 | 2659910.6524 | 1222546.5739
65 | 2659872.5641 | 1222559.7516
66 | 2659959.9177 | 1222425.4432
67 | 2659957.9373 | 1222399.2498
68 | 2659991.767 | 1222406.912
69 | 2659956.1871 | 1222379.375
70 | 2660029.6538 | 1222316.2796
71 | 2659777.4052 | 1222564.1448
72 | 2659864.2532 | 1222553.542
73 | 2659883.8693 | 1222585.726
74 | 2659729.5832 | 1222665.2047
75 | 2659740.4001 | 1222666.4773
76 | 2659725.0504 | 1222677.7894
77 | 2659882.965 | 1222609.2762
78 | 2659888.8926 | 1222581.0615
79 | 2659760.9979 | 1222665.8565
80 | 2659721.4708 | 1222682.1425
81 | 2659878.6043 | 1222626.87
82 | 2659865.479 | 1222609.1675
83 | 2659665.9513 | 1222696.5671
84 | 2659691.4674 | 1222695.8874
85 | 2659698.0844 | 1222725.7715
86 | 2659717.9865 | 1222686.3795
87 | 2659774.5021 | 1222665.4495
88 | 2659785.0497 | 1222664.1232
89 | 2659799.9496 | 1222661.8057
90 | 2659813.0329 | 1222659.2177
91 | 2659838.2512 | 1222654.2292
92 | 2659845.8587 | 1222652.7243
93 | 2659875.3628 | 1222649.4917
94 | 2659878.0783 | 1222628.9201
95 | 2659874.9715 | 1222658.7827
96 | 2659873.5122 | 1222678.2068
97 | 2659847.7908 | 1222615.2253
98 | 2659827.3173 | 1222622.412
99 | 2659852.5495 | 1222612.0171
100 | 2659871.8024 | 1222700.155
101 | 2659870.6044 | 1222715.3964
102 | 2659856.0783 | 1222717.7117
103 | 2660017.691 | 1222580.4918
104 | 2660000.8252 | 1222590.5538
105 | 2659999.421 | 1222599.8992
106 | 2659844.9735 | 1222719.9497
107 | 2659827.7791 | 1222723.4149
108 | 2659815.9529 | 1222725.7983
109 | 2659999.028 | 1222603.5627
110 | 2660045.3195 | 1222525.5476
111 | 2660039.7012 | 1222444.3836
112 | 2660013.1359 | 1222427.6192
113 | 2660026.199 | 1222451.6735
114 | 2660021.5044 | 1222481.8342
115 | 2660001.2997 | 1222413.5328
116 | 2660020.0914 | 1222392.2481
117 | 2659994.583 | 1222407.9172
118 | 2660023.8752 | 1222388.3889
119 | 2659994.0584 | 1222440.4101
120 | 2660025.017 | 1222334.5942
121 | 2660079.1992 | 1222293.8531
122 | 2660022.6627 | 1222343.8932
123 | 2659910.3412 | 1222509.4332

## line_std_types
| c_nf_per_km | r_ohm_per_km | x_ohm_per_km | max_i_ka | type | q_mm2 | alpha | voltage_rating
NAYY 4x50 SE | 210 | 0.642 | 0.083 | 0.142 | cs | 50 | 0.00403 | LV
NAYY 4x120 SE | 264 | 0.225 | 0.08 | 0.242 | cs | 120 | 0.00403 | LV
NAYY 4x150 SE | 261 | 0.208 | 0.08 | 0.27 | cs | 150 | 0.00403 | LV
NA2XS2Y 1x95 RM/25 12/20 kV | 216 | 0.313 | 0.132 | 0.252 | cs | 95 | 0.00403 | MV
NA2XS2Y 1x185 RM/25 12/20 kV | 273 | 0.161 | 0.117 | 0.362 | cs | 185 | 0.00403 | MV
NA2XS2Y 1x240 RM/25 12/20 kV | 304 | 0.122 | 0.112 | 0.421 | cs | 240 | 0.00403 | MV
NA2XS2Y 1x95 RM/25 6/10 kV | 315 | 0.313 | 0.123 | 0.249 | cs | 95 | 0.00403 | MV
NA2XS2Y 1x185 RM/25 6/10 kV | 406 | 0.161 | 0.11 | 0.358 | cs | 185 | 0.00403 | MV
NA2XS2Y 1x240 RM/25 6/10 kV | 456 | 0.122 | 0.105 | 0.416 | cs | 240 | 0.00403 | MV
NA2XS2Y 1x150 RM/25 12/20 kV | 250 | 0.206 | 0.116 | 0.319 | cs | 150 | 0.00403 | MV
NA2XS2Y 1x120 RM/25 12/20 kV | 230 | 0.253 | 0.119 | 0.283 | cs | 120 | 0.00403 | MV
NA2XS2Y 1x70 RM/25 12/20 kV | 190 | 0.443 | 0.132 | 0.22 | cs | 70 | 0.00403 | MV
NA2XS2Y 1x150 RM/25 6/10 kV | 360 | 0.206 | 0.11 | 0.315 | cs | 150 | 0.00403 | MV
NA2XS2Y 1x120 RM/25 6/10 kV | 340 | 0.253 | 0.113 | 0.28 | cs | 120 | 0.00403 | MV
NA2XS2Y 1x70 RM/25 6/10 kV | 280 | 0.443 | 0.123 | 0.217 | cs | 70 | 0.00403 | MV
N2XS(FL)2Y 1x120 RM/35 64/110 kV | 112 | 0.153 | 0.166 | 0.366 | cs | 120 | 0.00393 | HV
N2XS(FL)2Y 1x185 RM/35 64/110 kV | 125 | 0.099 | 0.156 | 0.457 | cs | 185 | 0.00393 | HV
N2XS(FL)2Y 1x240 RM/35 64/110 kV | 135 | 0.075 | 0.149 | 0.526 | cs | 240 | 0.00393 | HV
N2XS(FL)2Y 1x300 RM/35 64/110 kV | 144 | 0.06 | 0.144 | 0.588 | cs | 300 | 0.00393 | HV
15-AL1/3-ST1A 0.4 | 11 | 1.8769 | 0.35 | 0.105 | ol | 16 | 0.00403 | LV
24-AL1/4-ST1A 0.4 | 11.25 | 1.2012 | 0.335 | 0.14 | ol | 24 | 0.00403 | LV
48-AL1/8-ST1A 0.4 | 12.2 | 0.5939 | 0.3 | 0.21 | ol | 48 | 0.00403 | LV
94-AL1/15-ST1A 0.4 | 13.2 | 0.306 | 0.29 | 0.35 | ol | 94 | 0.00403 | LV
34-AL1/6-ST1A 10.0 | 9.7 | 0.8342 | 0.36 | 0.17 | ol | 34 | 0.00403 | MV
48-AL1/8-ST1A 10.0 | 10.1 | 0.5939 | 0.35 | 0.21 | ol | 48 | 0.00403 | MV
70-AL1/11-ST1A 10.0 | 10.4 | 0.4132 | 0.339 | 0.29 | ol | 70 | 0.00403 | MV
94-AL1/15-ST1A 10.0 | 10.75 | 0.306 | 0.33 | 0.35 | ol | 94 | 0.00403 | MV
122-AL1/20-ST1A 10.0 | 11.1 | 0.2376 | 0.323 | 0.41 | ol | 122 | 0.00403 | MV
149-AL1/24-ST1A 10.0 | 11.25 | 0.194 | 0.315 | 0.47 | ol | 149 | 0.00403 | MV
34-AL1/6-ST1A 20.0 | 9.15 | 0.8342 | 0.382 | 0.17 | ol | 34 | 0.00403 | MV
48-AL1/8-ST1A 20.0 | 9.5 | 0.5939 | 0.372 | 0.21 | ol | 48 | 0.00403 | MV
70-AL1/11-ST1A 20.0 | 9.7 | 0.4132 | 0.36 | 0.29 | ol | 70 | 0.00403 | MV
94-AL1/15-ST1A 20.0 | 10 | 0.306 | 0.35 | 0.35 | ol | 94 | 0.00403 | MV
122-AL1/20-ST1A 20.0 | 10.3 | 0.2376 | 0.344 | 0.41 | ol | 122 | 0.00403 | MV
149-AL1/24-ST1A 20.0 | 10.5 | 0.194 | 0.337 | 0.47 | ol | 149 | 0.00403 | MV
184-AL1/30-ST1A 20.0 | 10.75 | 0.1571 | 0.33 | 0.535 | ol | 184 | 0.00403 | MV
243-AL1/39-ST1A 20.0 | 11 | 0.1188 | 0.32 | 0.645 | ol | 243 | 0.00403 | MV
48-AL1/8-ST1A 110.0 | 8 | 0.5939 | 0.46 | 0.21 | ol | 48 | 0.00403 | HV
70-AL1/11-ST1A 110.0 | 8.4 | 0.4132 | 0.45 | 0.29 | ol | 70 | 0.00403 | HV
94-AL1/15-ST1A 110.0 | 8.65 | 0.306 | 0.44 | 0.35 | ol | 94 | 0.00403 | HV
122-AL1/20-ST1A 110.0 | 8.5 | 0.2376 | 0.43 | 0.41 | ol | 122 | 0.00403 | HV
149-AL1/24-ST1A 110.0 | 8.75 | 0.194 | 0.41 | 0.47 | ol | 149 | 0.00403 | HV
184-AL1/30-ST1A 110.0 | 8.8 | 0.1571 | 0.4 | 0.535 | ol | 184 | 0.00403 | HV
243-AL1/39-ST1A 110.0 | 9 | 0.1188 | 0.39 | 0.645 | ol | 243 | 0.00403 | HV
305-AL1/39-ST1A 110.0 | 9.2 | 0.0949 | 0.38 | 0.74 | ol | 305 | 0.00403 | HV
490-AL1/64-ST1A 110.0 | 9.75 | 0.059 | 0.37 | 0.96 | ol | 490 | 0.00403 | HV
679-AL1/86-ST1A 110.0 | 9.95 | 0.042 | 0.36 | 1.15 | ol | 679 | 0.00403 | HV
490-AL1/64-ST1A 220.0 | 10 | 0.059 | 0.285 | 0.96 | ol | 490 | 0.00403 | HV
679-AL1/86-ST1A 220.0 | 11.7 | 0.042 | 0.275 | 1.15 | ol | 679 | 0.00403 | HV
490-AL1/64-ST1A 380.0 | 11 | 0.059 | 0.253 | 0.96 | ol | 490 | 0.00403 | HV
679-AL1/86-ST1A 380.0 | 14.6 | 0.042 | 0.25 | 1.15 | ol | 679 | 0.00403 | HV

## trafo_std_types
| i0_percent | pfe_kw | vkr_percent | sn_mva | vn_lv_kv | vn_hv_kv | vk_percent | shift_degree | vector_group | tap_side | tap_neutral | tap_min | tap_max | tap_step_degree | tap_step_percent | tap_phase_shifter
160 MVA 380/110 kV | 0.06 | 60 | 0.25 | 160 | 110 | 380 | 12.2 | 0 | Yy0 | hv | 0 | -9 | 9 | 0 | 1.5 | FALSE
100 MVA 220/110 kV | 0.06 | 55 | 0.26 | 100 | 110 | 220 | 12 | 0 | Yy0 | hv | 0 | -9 | 9 | 0 | 1.5 | FALSE
63 MVA 110/20 kV | 0.04 | 22 | 0.32 | 63 | 20 | 110 | 18 | 150 | YNd5 | hv | 0 | -9 | 9 | 0 | 1.5 | FALSE
40 MVA 110/20 kV | 0.05 | 18 | 0.34 | 40 | 20 | 110 | 16.2 | 150 | YNd5 | hv | 0 | -9 | 9 | 0 | 1.5 | FALSE
25 MVA 110/20 kV | 0.07 | 14 | 0.41 | 25 | 20 | 110 | 12 | 150 | YNd5 | hv | 0 | -9 | 9 | 0 | 1.5 | FALSE
63 MVA 110/10 kV | 0.04 | 22 | 0.32 | 63 | 10 | 110 | 18 | 150 | YNd5 | hv | 0 | -9 | 9 | 0 | 1.5 | FALSE
40 MVA 110/10 kV | 0.05 | 18 | 0.34 | 40 | 10 | 110 | 16.2 | 150 | YNd5 | hv | 0 | -9 | 9 | 0 | 1.5 | FALSE
25 MVA 110/10 kV | 0.07 | 14 | 0.41 | 25 | 10 | 110 | 12 | 150 | YNd5 | hv | 0 | -9 | 9 | 0 | 1.5 | FALSE
0.25 MVA 20/0.4 kV | 0.32 | 0.8 | 1.44 | 0.25 | 0.4 | 20 | 6 | 150 | Yzn5 | hv | 0 | -2 | 2 | 0 | 2.5 | FALSE
0.4 MVA 20/0.4 kV | 0.3375 | 1.35 | 1.425 | 0.4 | 0.4 | 20 | 6 | 150 | Dyn5 | hv | 0 | -2 | 2 | 0 | 2.5 | FALSE
0.63 MVA 20/0.4 kV | 0.2619 | 1.65 | 1.206 | 0.63 | 0.4 | 20 | 6 | 150 | Dyn5 | hv | 0 | -2 | 2 | 0 | 2.5 | FALSE
0.25 MVA 10/0.4 kV | 0.24 | 0.6 | 1.2 | 0.25 | 0.4 | 10 | 4 | 150 | Dyn5 | hv | 0 | -2 | 2 | 0 | 2.5 | FALSE
0.4 MVA 10/0.4 kV | 0.2375 | 0.95 | 1.325 | 0.4 | 0.4 | 10 | 4 | 150 | Dyn5 | hv | 0 | -2 | 2 | 0 | 2.5 | FALSE
0.63 MVA 10/0.4 kV | 0.1873 | 1.18 | 1.0794 | 0.63 | 0.4 | 10 | 4 | 150 | Dyn5 | hv | 0 | -2 | 2 | 0 | 2.5 | FALSE

## trafo3w_std_types
| sn_hv_mva | sn_mv_mva | sn_lv_mva | vn_hv_kv | vn_mv_kv | vn_lv_kv | vk_hv_percent | vk_mv_percent | vk_lv_percent | vkr_hv_percent | vkr_mv_percent | vkr_lv_percent | pfe_kw | i0_percent | shift_mv_degree | shift_lv_degree | vector_group | tap_side | tap_neutral | tap_min | tap_max | tap_step_percent
63/25/38 MVA 110/20/10 kV | 63 | 25 | 38 | 110 | 20 | 10 | 10.4 | 10.4 | 10.4 | 0.28 | 0.32 | 0.35 | 35 | 0.89 | 0 | 0 | YN0yn0yn0 | hv | 0 | -10 | 10 | 1.2
63/25/38 MVA 110/10/10 kV | 63 | 25 | 38 | 110 | 10 | 10 | 10.4 | 10.4 | 10.4 | 0.28 | 0.32 | 0.35 | 35 | 0.89 | 0 | 0 | YN0yn0yn0 | hv | 0 | -10 | 10 | 1.2

## fuse_std_types
| fuse_type | i_rated_a | t_avg | t_min | t_total | x_avg | x_min | x_total
HV 100A | HV 100A | 100 | 0 | [10.0, 3.64, 0.854, 0.281, 0.1, 0.0531, 0.022, 0.01] | [10.0, 4.267, 1.21, 0.403, 0.1, 0.058, 0.022, 0.01] | 0 | [300.0, 350.0, 450.0, 550.0, 700.0, 850.0, 1200.0, 1752.0] | [600.0, 700.0, 900.0, 1150.0, 1665.0, 2000.0, 3000.0, 4313.0]
HV 10A | HV 10A | 10 | 0 | [10.0, 1675.0, 0.344, 0.156, 0.1, 0.0417, 0.0171, 0.01] | [10.0, 1.3, 0.3, 0.155, 0.1, 0.0555, 0.023, 0.01] | 0 | [30.0, 32.0, 35.0, 37.0, 39.0, 50.0, 70.0, 88.0] | [60.0, 70.0, 80.0, 87.0, 94.0, 110.0, 150.0, 216.0]
HV 125A | HV 125A | 125 | 0 | [10.0, 1.82, 0.344, 0.1, 0.0467, 0.0269, 0.01] | [10.0, 2.478, 0.426, 0.1, 0.0427, 0.0211, 0.01] | 0 | [375.0, 500.0, 700.0, 925.0, 1200.0, 1500.0, 2341.0] | [750.0, 1000.0, 1500.0, 2200.0, 3000.0, 4000.0, 5765.0]
HV 160A | HV 160A | 160 | 0 | [10.0, 4.15, 1.03, 0.198, 0.1, 0.051, 0.0172, 0.01] | [10.0, 2.3, 0.734, 0.274, 0.1, 0.046, 0.0177, 0.01] | 0 | [480.0, 550.0, 700.0, 1000.0, 1260.0, 1600.0, 2500.0, 3227.0] | [960.0, 1300.0, 1700.0, 2200.0, 2996.0, 4000.0, 6000.0, 7946.0]
HV 16A | HV 16A | 16 | 0 | [10.0, 0.352, 0.164, 0.1, 0.0649, 0.0342, 0.01] | [10.0, 2.34, 0.722, 0.181, 0.1, 0.055, 0.0296, 0.01] | 0 | [48.0, 60.0, 65.0, 71.0, 80.0, 100.0, 162.0] | [96.0, 110.0, 125.0, 150.0, 168.0, 200.0, 250.0, 398.0]
HV 200A | HV 200A | 200 | 0 | [10.0, 4.267, 1.21, 0.403, 0.1, 0.058, 0.022, 0.01] | [10.0, 3.73, 1.654, 0.328, 0.1, 0.0531, 0.019, 0.01] | 0 | [600.0, 700.0, 900.0, 1150.0, 1665.0, 2000.0, 3000.0, 4313.0] | [1200.0, 1500.0, 1800.0, 2700.0, 3960.0, 5000.0, 7500.0, 10620.0]
HV 20A | HV 20A | 20 | 0 | [10.0, 1.3, 0.3, 0.155, 0.1, 0.0555, 0.023, 0.01] | [10.0, 1.3, 0.161, 0.1, 0.0611, 0.0399, 0.0141, 0.01] | 0 | [60.0, 70.0, 80.0, 87.0, 94.0, 110.0, 150.0, 216.0] | [120.0, 150.0, 200.0, 223.0, 260.0, 300.0, 450.0, 532.0]
HV 25A | HV 25A | 25 | 0 | [10.0, 2.512, 0.833, 0.299, 0.1, 0.0372, 0.0223, 0.01] | [10.0, 3.125, 0.597, 0.198, 0.1, 0.0378, 0.022, 0.01] | 0 | [75.0, 82.0, 90.0, 100.0, 124.0, 170.0, 200.0, 289.0] | [150.0, 170.0, 210.0, 250.0, 294.0, 400.0, 500.0, 711.0]
HV 31.5A | HV 31.5A | 31.5 | 0 | [10.0, 2.34, 0.722, 0.181, 0.1, 0.055, 0.0296, 0.01] | [10.0, 2.84, 0.368, 0.164, 0.1, 0.0621, 0.0378, 0.0195, 0.01] | 0 | [95.0, 110.0, 125.0, 150.0, 165.0, 200.0, 250.0, 390.0] | [189.0, 220.0, 300.0, 350.0, 393.0, 450.0, 530.0, 700.0, 960.0]
HV 40A | HV 40A | 40 | 0 | [10.0, 1.3, 0.161, 0.1, 0.0611, 0.0399, 0.0141, 0.01] | [10.0, 2.05, 0.369, 0.198, 0.1, 0.051, 0.0298, 0.01] | 0 | [120.0, 150.0, 200.0, 223.0, 260.0, 300.0, 450.0, 532.0] | [240.0, 300.0, 400.0, 450.0, 530.0, 650.0, 800.0, 1311.0]
HV 50A | HV 50A | 50 | 0 | [10.0, 3.215, 0.597, 0.198, 0.1, 0.0378, 0.022, 0.01] | [10.0, 3.64, 0.854, 0.281, 0.1, 0.0531, 0.022, 0.01] | 0 | [150.0, 170.0, 210.0, 250.0, 294.0, 400.0, 500.0, 711.0] | [300.0, 350.0, 450.0, 550.0, 700.0, 850.0, 1200.0, 1752.0]
HV 6.3A | HV 6.3A | 6.3 | 0 | [10.0, 1.39, 0.344, 0.168, 0.1, 0.056, 0.0263, 0.01] | [10.0, 1.711, 0.516, 0.198, 0.1, 0.0634, 0.0303, 0.01] | 0 | [19.0, 19.5, 20.4, 20.8, 22.0, 25.0, 32.0, 48.0] | [38.0, 40.0, 43.0, 48.0, 53.0, 60.0, 75.0, 118.0]
HV 63A | HV 63A | 63 | 0 | [10.0, 2.84, 0.368, 0.164, 0.1, 0.0621, 0.0378, 0.0195, 0.01] | [10.0, 1.82, 0.344, 0.1, 0.0467, 0.0269, 0.01] | 0 | [189.0, 220.0, 300.0, 350.0, 393.0, 450.0, 530.0, 700.0, 961.0] | [378.0, 500.0, 700.0, 934.0, 1200.0, 1500.0, 2366.0]
HV 80A | HV 80A | 80 | 0 | [10.0, 2.05, 0.369, 0.198, 0.1, 0.051, 0.0298, 0.01] | [10.0, 4.15, 1.03, 0.198, 0.1, 0.051, 0.0172, 0.01] | 0 | [240.0, 300.0, 400.0, 450.0, 530.0, 650.0, 800.0, 1311.0] | [480.0, 550.0, 700.0, 1000.0, 1260.0, 1600.0, 2500.0, 3227.0]
Siemens NH-1-100 | Siemens NH-1-100 | 100 | [5400.0, 2000.0, 400.0, 20.0, 1.0, 0.2, 0.012, 0.004] | 0 | 0 | [150.0, 190.0, 250.0, 430.0, 900.0, 1250.0, 2700.0, 3600.0] | 0 | 0
Siemens NH-1-125 | Siemens NH-1-125 | 125 | [4800.0, 120.0, 7.0, 0.1, 0.004] | 0 | 0 | [180.0, 400.0, 740.0, 2000.0, 4250.0] | 0 | 0
Siemens NH-1-16 | Siemens NH-1-16 | 16 | [4000.0, 400.0, 2.0, 0.1, 0.04, 0.01] | 0 | 0 | [26.0, 35.0, 75.0, 150.0, 200.0, 300.0] | 0 | 0
Siemens NH-1-160 | Siemens NH-1-160 | 160 | [4800.0, 120.0, 7.0, 0.1, 0.004] | 0 | 0 | [210.0, 500.0, 900.0, 2300.0, 5000.0] | 0 | 0
Siemens NH-1-25 | Siemens NH-1-25 | 25 | [4000.0, 1000.0, 10.0, 0.2, 0.02, 0.01] | 0 | 0 | [40.0, 50.0, 100.0, 210.0, 400.0, 500.0] | 0 | 0
Siemens NH-1-50 | Siemens NH-1-50 | 50 | [4000.0, 40.0, 4.0, 1.0, 0.02, 0.01] | 0 | 0 | [86.0, 200.0, 300.0, 400.0, 1000.0, 1280.0] | 0 | 0
Siemens NH-1-63 | Siemens NH-1-63 | 63 | [4000.0, 100.0, 10.0, 2.0, 0.04, 0.01] | 0 | 0 | [100.0, 200.0, 300.0, 400.0, 1000.0, 1500.0] | 0 | 0
Siemens NH-1-80 | Siemens NH-1-80 | 80 | [4800.0, 120.0, 7.0, 0.1, 0.01] | 0 | 0 | [150.58, 250.0, 450.0, 1150.0, 2470.0] | 0 | 0
Siemens NH-2-1000 | Siemens NH-2-1000 | 1000 | [4800.0, 120.0, 7.0, 0.1, 0.004] | 0 | 0 | [1900.0, 3500.0, 8400.0, 24000.0, 52000.0] | 0 | 0
Siemens NH-2-200 | Siemens NH-2-200 | 200 | [4800.0, 120.0, 7.0, 0.1, 0.004] | 0 | 0 | [280.0, 650.0, 1200.0, 3000.0, 7000.0] | 0 | 0
Siemens NH-2-224 | Siemens NH-2-224 | 224 | [4800.0, 120.0, 7.0, 0.2, 0.04, 0.004] | 0 | 0 | [400.0, 750.0, 1453.0, 3025.0, 4315.0, 7600.0] | 0 | 0
Siemens NH-2-250 | Siemens NH-2-250 | 250 | [4800.0, 120.0, 7.0, 0.1, 0.004] | 0 | 0 | [450.0, 800.0, 1650.0, 4000.0, 8500.0] | 0 | 0
Siemens NH-2-315 | Siemens NH-2-315 | 315 | [4800.0, 120.0, 7.0, 0.1, 0.004] | 0 | 0 | [550.0, 920.0, 1900.0, 5000.0, 11000.0] | 0 | 0
Siemens NH-2-355 | Siemens NH-2-355 | 355 | [4800.0, 120.0, 6.0, 0.1, 0.004] | 0 | 0 | [650.0, 1116.27, 2350.0, 5840.0, 12790.0] | 0 | 0
Siemens NH-2-400 | Siemens NH-2-400 | 400 | [4800.0, 120.0, 7.0, 0.1, 0.004] | 0 | 0 | [720.0, 1350.0, 2800.0, 6500.0, 15000.0] | 0 | 0
Siemens NH-2-425 | Siemens NH-2-425 | 425 | [4800.0, 120.0, 7.0, 0.1, 0.004] | 0 | 0 | [850.0, 1500.0, 3050.0, 7500.0, 16500.0] | 0 | 0
Siemens NH-2-630 | Siemens NH-2-630 | 630 | [4800.0, 120.0, 7.0, 0.1, 0.004] | 0 | 0 | [1200.0, 2000.0, 4800.0, 12000.0, 26000.0] | 0 | 0

## res_bus
| vm_pu | va_degree | p_mw | q_mvar
0 | 0.99104 | -0.17042 | 0.032994 | 0.0082691
1 | 0.99205 | -0.15101 | 0.02876 | 0.0072079
2 | 0.99011 | -0.1882 | 0.015956 | 0.003999
3 | 0.99364 | -0.12064 | 0 | 0
4 | 0.98941 | -0.20172 | 0 | 0
5 | 0.99517 | -0.091337 | 0 | 0
6 | 0.9891 | -0.20754 | 0 | 0
7 | 0.98163 | -0.35126 | 0 | 0
8 | 0.98145 | -0.35475 | 0.0094411 | 0.0023662
9 | 0.98015 | -0.38002 | 0 | 0
10 | 0.98377 | -0.30965 | 0.0011722 | 0.00029377
11 | 0.9798 | -0.38716 | 0 | 0
12 | 0.98078 | -0.36805 | 0.0015693 | 0.0003933
13 | 0.97724 | -0.43707 | 0.0020825 | 0.00052193
14 | 0.97948 | -0.39353 | 0.016842 | 0.004221
15 | 0.98854 | -0.21834 | 0 | 0
16 | 0.98753 | -0.23779 | 0 | 0
17 | 0.9884 | -0.2212 | 0.012669 | 0.0031752
18 | 0.99314 | -0.13004 | 0 | 0
19 | 0.9919 | -0.15394 | 0.028987 | 0.0072649
20 | 0.99104 | -0.17004 | 0 | 0
21 | 0.98015 | -0.38011 | 0 | 0
22 | 0.98013 | -0.3804 | 0.0003415 | 8.5588e-05
23 | 0.97354 | -0.50961 | 0 | 0
24 | 0.97443 | -0.49202 | 0 | 0
25 | 0.97211 | -0.53787 | 0.0026018 | 0.00065208
26 | 0.98836 | -0.22122 | 0 | 0
27 | 0.9977 | -0.04375 | 0 | 0
28 | 0.99774 | -0.043038 | 0 | 0
29 | 0.99764 | -0.044984 | 0.0084514 | 0.0021181
30 | 0.97345 | -0.51137 | 0 | 0
31 | 0.97262 | -0.52784 | 0.0058185 | 0.0014583
32 | 0.97094 | -0.56089 | 0 | 0
33 | 0.97152 | -0.54953 | 0.0030468 | 0.0007636
34 | 0.97039 | -0.57173 | 0.002376 | 0.00059549
35 | 0.99641 | -0.067839 | 0.01053 | 0.002639
36 | 0.97179 | -0.54407 | 0 | 0
37 | 0.97195 | -0.5409 | 0.010158 | 0.0025459
38 | 0.9795 | -0.39272 | 0.020196 | 0.0050616
39 | 0.97866 | -0.40903 | 0.011666 | 0.0029238
40 | 0.9983 | -0.032223 | 0 | 0
41 | 1 | 0 | -0.579 | -0.1482
42 | 0.99805 | -0.036989 | 0 | 0
43 | 0.99671 | -0.062449 | 0.0042104 | 0.0010552
44 | 0.97187 | -0.54252 | 0.0012503 | 0.00031335
45 | 0.97196 | -0.54078 | 0.0031526 | 0.00079011
46 | 0.97184 | -0.54308 | 0.0012867 | 0.00032247
47 | 0.97227 | -0.53459 | 0.0051911 | 0.001301
48 | 0.97174 | -0.54503 | 0.0040973 | 0.0010269
49 | 0.97269 | -0.52642 | 0 | 0
50 | 0.97309 | -0.5185 | 0.0081068 | 0.0020317
51 | 0.97227 | -0.53452 | 0.011318 | 0.0028364
52 | 0.97037 | -0.57218 | 0.0044621 | 0.0011183
53 | 0.9769 | -0.44355 | 0.007624 | 0.0019108
54 | 0.99757 | -0.046314 | 0.0075952 | 0.0019035
55 | 0.98422 | -0.30231 | 0 | 0
56 | 0.98445 | -0.29767 | 0 | 0
57 | 0.98412 | -0.30422 | 0.0052323 | 0.0013113
58 | 0.98414 | -0.30372 | 0 | 0
59 | 0.98662 | -0.25528 | 0 | 0
60 | 0.98636 | -0.26054 | 0.018898 | 0.0047364
61 | 0.98492 | -0.2885 | 0.0042635 | 0.0010685
62 | 0.98437 | -0.29925 | 0 | 0
63 | 0.98562 | -0.27504 | 0 | 0
64 | 0.99794 | -0.039221 | 0.016164 | 0.0040511
65 | 0.99273 | -0.13833 | 0 | 0
66 | 0.97018 | -0.57592 | 0.024365 | 0.0061065
67 | 0.97078 | -0.56407 | 0.017882 | 0.0044817
68 | 0.98203 | -0.34385 | 0.0013879 | 0.00034784
69 | 0.97157 | -0.54849 | 0.0016457 | 0.00041246
70 | 0.97196 | -0.54079 | 0 | 0
71 | 0.97513 | -0.47827 | 0.008015 | 0.0020087
72 | 0.99262 | -0.14045 | 0.011575 | 0.002901
73 | 0.98837 | -0.22211 | 0 | 0
74 | 0.97749 | -0.43409 | 0 | 0
75 | 0.97769 | -0.43007 | 0.0034634 | 0.00086801
76 | 0.97724 | -0.43901 | 0.005583 | 0.0013992
77 | 0.98583 | -0.27135 | 0 | 0
78 | 0.9883 | -0.22355 | 0.011819 | 0.0029622
79 | 0.97815 | -0.4212 | 0.0035427 | 0.00088788
80 | 0.97716 | -0.4405 | 0.0031127 | 0.00078012
81 | 0.98428 | -0.30143 | 0.012715 | 0.0031867
82 | 0.98553 | -0.27713 | 0.0061337 | 0.0015373
83 | 0.97674 | -0.44875 | 0.0022803 | 0.00057151
84 | 0.97687 | -0.44635 | 0.0037835 | 0.00094823
85 | 0.97651 | -0.45338 | 0.0028465 | 0.00071341
86 | 0.97711 | -0.44165 | 0.0025447 | 0.00063776
87 | 0.97849 | -0.41451 | 0.0036695 | 0.00091967
88 | 0.97879 | -0.40854 | 0.0041 | 0.0010276
89 | 0.97928 | -0.39896 | 0.0059269 | 0.0014854
90 | 0.97978 | -0.38906 | 0.0049717 | 0.001246
91 | 0.98088 | -0.36769 | 0.0026337 | 0.00066007
92 | 0.98122 | -0.36089 | 0.0024085 | 0.00060362
93 | 0.98263 | -0.33354 | 0 | 0
94 | 0.98412 | -0.30446 | 0.0024724 | 0.00061964
95 | 0.9824 | -0.33796 | 0.0089071 | 0.0022323
96 | 0.98209 | -0.34409 | 0.002816 | 0.00070576
97 | 0.98534 | -0.28079 | 0.002676 | 0.00067066
98 | 0.98525 | -0.28264 | 0.0046303 | 0.0011605
99 | 0.98538 | -0.28004 | 0.0048448 | 0.0012142
100 | 0.98179 | -0.34989 | 0.002224 | 0.0005574
101 | 0.98162 | -0.35331 | 0 | 0
102 | 0.98145 | -0.35661 | 0.0028676 | 0.0007187
103 | 0.98379 | -0.31062 | 0 | 0
104 | 0.9834 | -0.31823 | 0.015904 | 0.003986
105 | 0.98336 | -0.31898 | 0.0012142 | 0.00030431
106 | 0.98135 | -0.35856 | 0.0024855 | 0.00062293
107 | 0.98123 | -0.36079 | 0.0021298 | 0.00053378
108 | 0.98118 | -0.36185 | 0.0048812 | 0.0012233
109 | 0.98335 | -0.31919 | 0.0031362 | 0.00078601
110 | 0.98435 | -0.2998 | 0.0033107 | 0.00082974
111 | 0.98554 | -0.27607 | 0 | 0
112 | 0.98391 | -0.3074 | 0.002376 | 0.00059547
113 | 0.98602 | -0.26689 | 0.00094319 | 0.00023639
114 | 0.98658 | -0.25615 | 0.0019458 | 0.00048766
115 | 0.98307 | -0.32378 | 0 | 0
116 | 0.98299 | -0.32522 | 0.0008943 | 0.00022413
117 | 0.98229 | -0.33876 | 0 | 0
118 | 0.98298 | -0.32541 | 0.0019228 | 0.00048189
119 | 0.98227 | -0.33914 | 0.00061267 | 0.00015355
120 | 0.97183 | -0.5433 | 0.0027126 | 0.00067984
121 | 0.97106 | -0.55863 | 0.01294 | 0.003243
122 | 0.97179 | -0.54409 | 0.0044774 | 0.0011221
123 | 0.99998 | 149.9956 | 0 | 0

## res_line
| p_from_mw | q_from_mvar | p_to_mw | q_to_mvar | pl_mw | ql_mvar | i_from_ka | i_to_ka | i_ka | vm_from_pu | va_from_degree | vm_to_pu | va_to_degree | loading_percent
0 | -0.21861 | -0.055556 | 0.21881 | 0.055686 | 0.00020449 | 0.00013029 | 0.32851 | 0.32851 | 0.32851 | 0.99104 | -0.17042 | 0.99205 | -0.15101 | 30.0833
1 | 0.18562 | 0.047287 | -0.18546 | -0.047185 | 0.00015908 | 0.00010118 | 0.27897 | 0.27897 | 0.27897 | 0.99104 | -0.17042 | 0.99011 | -0.1882 | 25.5467
2 | -0.24757 | -0.062894 | 0.24794 | 0.063125 | 0.00036264 | 0.00023127 | 0.37165 | 0.37165 | 0.37165 | 0.99205 | -0.15101 | 0.99364 | -0.12064 | 34.0336
3 | 0.1695 | 0.043186 | -0.16939 | -0.043116 | 0.00011045 | 7.0167e-05 | 0.25499 | 0.25499 | 0.25499 | 0.99011 | -0.1882 | 0.98941 | -0.20172 | 23.3508
4 | -0.24794 | -0.063125 | 0.24829 | 0.063349 | 0.00035082 | 0.00022374 | 0.37165 | 0.37165 | 0.37165 | 0.99364 | -0.12064 | 0.99517 | -0.091337 | 34.0336
5 | 0.16939 | 0.043116 | -0.16934 | -0.043086 | 4.753e-05 | 3.0194e-05 | 0.25499 | 0.25499 | 0.25499 | 0.98941 | -0.20172 | 0.9891 | -0.20754 | 23.3508
6 | -0.39235 | -0.10028 | 0.39279 | 0.10057 | 0.0004465 | 0.00028535 | 0.58734 | 0.58734 | 0.58734 | 0.99517 | -0.091337 | 0.99641 | -0.067839 | 53.7861
7 | 0.14406 | 0.036934 | -0.14379 | -0.036763 | 0.00026978 | 0.00017086 | 0.2157 | 0.2157 | 0.2157 | 0.99517 | -0.091337 | 0.99314 | -0.13004 | 19.7527
8 | 0.16934 | 0.043086 | -0.16925 | -0.04303 | 8.8119e-05 | 5.5979e-05 | 0.25499 | 0.25499 | 0.25499 | 0.9891 | -0.20754 | 0.98854 | -0.21834 | 23.3508
9 | 0.0094427 | 0.0023669 | -0.0094411 | -0.0023662 | 1.5705e-06 | 7.4676e-07 | 0.014314 | 0.014314 | 0.014314 | 0.98163 | -0.35126 | 0.98145 | -0.35475 | 3.9324
10 | 0.10294 | 0.026045 | -0.1028 | -0.025954 | 0.00014187 | 9.0599e-05 | 0.15613 | 0.15613 | 0.15613 | 0.98163 | -0.35126 | 0.98015 | -0.38002 | 42.8928
11 | -0.11238 | -0.028412 | 0.11261 | 0.028555 | 0.00022475 | 0.00014358 | 0.17044 | 0.17044 | 0.17044 | 0.98163 | -0.35126 | 0.98377 | -0.30965 | 46.8252
12 | 0.020208 | 0.005069 | -0.020196 | -0.0050616 | 1.2227e-05 | 7.3892e-06 | 0.030681 | 0.030681 | 0.030681 | 0.98015 | -0.38002 | 0.9795 | -0.39272 | 8.4289
13 | 0.082247 | 0.0208 | -0.082133 | -0.020727 | 0.00011428 | 7.2896e-05 | 0.12493 | 0.12493 | 0.12493 | 0.98015 | -0.38002 | 0.97866 | -0.40903 | 34.3217
14 | 0.00034151 | 8.4824e-05 | -0.00034151 | -8.5001e-05 | 1.422e-09 | -1.7705e-07 | 0.00051819 | 0.00051825 | 0.00051825 | 0.98015 | -0.38002 | 0.98015 | -0.38011 | 0.14238
15 | -0.11378 | -0.028849 | 0.11426 | 0.029159 | 0.00048584 | 0.00031038 | 0.17222 | 0.17222 | 0.17222 | 0.98377 | -0.30965 | 0.98836 | -0.22122 | 47.3123
16 | -0.091983 | -0.023287 | 0.092067 | 0.023341 | 8.4488e-05 | 5.3927e-05 | 0.13978 | 0.13978 | 0.13978 | 0.9798 | -0.38716 | 0.98078 | -0.36805 | 38.4005
17 | 0.075136 | 0.019063 | -0.074956 | -0.018949 | 0.00017987 | 0.00011466 | 0.11419 | 0.11419 | 0.11419 | 0.9798 | -0.38716 | 0.97724 | -0.43707 | 31.3714
18 | 0.016847 | 0.004224 | -0.016842 | -0.004221 | 5.1057e-06 | 3.0058e-06 | 0.025586 | 0.025586 | 0.025586 | 0.9798 | -0.38716 | 0.97948 | -0.39353 | 7.0292
19 | -0.093636 | -0.023734 | 0.093745 | 0.023804 | 0.00010902 | 6.959e-05 | 0.14216 | 0.14216 | 0.14216 | 0.98078 | -0.36805 | 0.98203 | -0.34385 | 39.0545
20 | 0.072873 | 0.018427 | -0.072682 | -0.018305 | 0.00019151 | 0.00012205 | 0.11102 | 0.11102 | 0.11102 | 0.97724 | -0.43707 | 0.97443 | -0.49202 | 30.5003
21 | 0.15658 | 0.039854 | -0.15644 | -0.039761 | 0.00014665 | 9.3046e-05 | 0.23592 | 0.23592 | 0.23592 | 0.98854 | -0.21834 | 0.98753 | -0.23779 | 21.6042
22 | 0.012671 | 0.0031761 | -0.012669 | -0.0031752 | 1.7234e-06 | 9.4105e-07 | 0.019073 | 0.019073 | 0.019073 | 0.98854 | -0.21834 | 0.9884 | -0.2212 | 5.2399
23 | 0.10434 | 0.026655 | -0.10425 | -0.026599 | 8.8159e-05 | 5.533e-05 | 0.1574 | 0.1574 | 0.1574 | 0.98753 | -0.23779 | 0.98662 | -0.25528 | 14.4143
24 | 0.052095 | 0.013106 | -0.052038 | -0.01307 | 5.6552e-05 | 3.5881e-05 | 0.078515 | 0.078515 | 0.078515 | 0.98753 | -0.23779 | 0.98636 | -0.26054 | 21.57
25 | 0.02902 | 0.0072854 | -0.028987 | -0.0072649 | 3.3041e-05 | 2.0544e-05 | 0.043485 | 0.043485 | 0.043485 | 0.99314 | -0.13004 | 0.9919 | -0.15394 | 11.9465
26 | 0.11477 | 0.029478 | -0.11455 | -0.029338 | 0.00022243 | 0.00014003 | 0.17221 | 0.17222 | 0.17222 | 0.99314 | -0.13004 | 0.99104 | -0.17004 | 15.7706
27 | 0.11455 | 0.029338 | -0.11426 | -0.029159 | 0.00028332 | 0.00017838 | 0.17222 | 0.17222 | 0.17222 | 0.99104 | -0.17004 | 0.98836 | -0.22122 | 15.7707
28 | 0.00034151 | 8.5001e-05 | -0.0003415 | -8.5588e-05 | 4.719e-09 | -5.8725e-07 | 0.00051825 | 0.00051846 | 0.00051846 | 0.98015 | -0.38011 | 0.98013 | -0.3804 | 0.14243
29 | -0.046625 | -0.011735 | 0.046665 | 0.01176 | 3.924e-05 | 2.4857e-05 | 0.071283 | 0.071283 | 0.071283 | 0.97354 | -0.50961 | 0.97443 | -0.49202 | 19.5832
30 | 0.046625 | 0.011735 | -0.046563 | -0.011695 | 6.2876e-05 | 3.9831e-05 | 0.071283 | 0.071283 | 0.071283 | 0.97354 | -0.50961 | 0.97211 | -0.53787 | 19.5833
31 | 0.026017 | 0.0065447 | -0.025993 | -0.0065298 | 2.402e-05 | 1.4868e-05 | 0.039738 | 0.039738 | 0.039738 | 0.97443 | -0.49202 | 0.97345 | -0.51137 | 10.9171
32 | 0.043961 | 0.011043 | -0.043938 | -0.011029 | 2.2274e-05 | 1.4093e-05 | 0.067301 | 0.067301 | 0.067301 | 0.97211 | -0.53787 | 0.97157 | -0.54849 | 18.4892
33 | -0.0084519 | -0.0021183 | 0.0084522 | 0.0021185 | 2.8691e-07 | 1.2074e-07 | 0.012606 | 0.012606 | 0.012606 | 0.9977 | -0.04375 | 0.99774 | -0.043038 | 3.4631
34 | 0.0084519 | 0.0021183 | -0.0084514 | -0.0021181 | 4.967e-07 | 2.0904e-07 | 0.012606 | 0.012606 | 0.012606 | 0.9977 | -0.04375 | 0.99764 | -0.044984 | 3.4631
35 | -0.016049 | -0.0040224 | 0.016053 | 0.0040251 | 4.6261e-06 | 2.6794e-06 | 0.023935 | 0.023935 | 0.023935 | 0.99774 | -0.043038 | 0.99805 | -0.036989 | 6.5755
36 | 0.0075964 | 0.001904 | -0.0075952 | -0.0019035 | 1.1854e-06 | 4.3708e-07 | 0.011329 | 0.011329 | 0.011329 | 0.99774 | -0.043038 | 0.99757 | -0.046314 | 3.1124
37 | 0.025993 | 0.0065298 | -0.025973 | -0.0065171 | 2.0417e-05 | 1.2638e-05 | 0.039738 | 0.039738 | 0.039738 | 0.97345 | -0.51137 | 0.97262 | -0.52784 | 10.9171
38 | 0.020154 | 0.0050589 | -0.020142 | -0.0050514 | 1.2444e-05 | 7.5316e-06 | 0.030837 | 0.030837 | 0.030837 | 0.97262 | -0.52784 | 0.97196 | -0.54079 | 8.4717
39 | -0.0068417 | -0.001715 | 0.0068454 | 0.0017162 | 3.703e-06 | 1.2584e-06 | 0.010485 | 0.010485 | 0.010485 | 0.97094 | -0.56089 | 0.97152 | -0.54953 | 2.8806
40 | 0.0068417 | 0.001715 | -0.0068382 | -0.0017138 | 3.5328e-06 | 1.2018e-06 | 0.010485 | 0.010486 | 0.010486 | 0.97094 | -0.56089 | 0.97039 | -0.57173 | 2.8807
41 | -0.0098922 | -0.0024798 | 0.0098948 | 0.0024811 | 2.5749e-06 | 1.2775e-06 | 0.015152 | 0.015151 | 0.015152 | 0.97152 | -0.54953 | 0.97179 | -0.54407 | 4.1625
42 | 0.0044622 | 0.0011183 | -0.0044621 | -0.0011183 | 9.6248e-08 | -6.1254e-09 | 0.0068424 | 0.0068424 | 0.0068424 | 0.97039 | -0.57173 | 0.97037 | -0.57218 | 1.8798
43 | -0.40332 | -0.10321 | 0.40465 | 0.10406 | 0.0013294 | 0.00084968 | 0.60307 | 0.60307 | 0.60307 | 0.99641 | -0.067839 | 1 | 0 | 55.2261
44 | -0.0098948 | -0.0024811 | 0.0098963 | 0.0024819 | 1.4943e-06 | 7.4128e-07 | 0.015151 | 0.015151 | 0.015151 | 0.97179 | -0.54407 | 0.97195 | -0.5409 | 4.1625
45 | -0.020055 | -0.0050278 | 0.020061 | 0.0050315 | 6.1006e-06 | 3.6904e-06 | 0.030703 | 0.030703 | 0.030703 | 0.97195 | -0.5409 | 0.97227 | -0.53452 | 8.435
46 | 0.070467 | 0.017803 | -0.07035 | -0.017729 | 0.0001164 | 7.4157e-05 | 0.10719 | 0.10719 | 0.10719 | 0.97866 | -0.40903 | 0.9769 | -0.44355 | 29.4486
47 | -0.17243 | -0.043971 | 0.1727 | 0.044143 | 0.00026873 | 0.00017142 | 0.25729 | 0.25729 | 0.25729 | 0.9983 | -0.032223 | 1 | 0 | 35.3415
48 | 0.032226 | 0.0080817 | -0.032219 | -0.0080772 | 7.318e-06 | 4.573e-06 | 0.048036 | 0.048037 | 0.048037 | 0.9983 | -0.032223 | 0.99805 | -0.036989 | 13.1968
49 | 0.14021 | 0.03589 | -0.14 | -0.035759 | 0.0002049 | 0.00013097 | 0.20925 | 0.20925 | 0.20925 | 0.9983 | -0.032223 | 0.99671 | -0.062449 | 57.4864
50 | 0.016166 | 0.0040521 | -0.016164 | -0.0040511 | 1.719e-06 | 9.9702e-07 | 0.024102 | 0.024102 | 0.024102 | 0.99805 | -0.036989 | 0.99794 | -0.039221 | 6.6214
51 | 0.13579 | 0.034704 | -0.13529 | -0.034386 | 0.00049638 | 0.00031727 | 0.20296 | 0.20296 | 0.20296 | 0.99671 | -0.062449 | 0.99273 | -0.13833 | 55.7595
52 | -0.0066348 | -0.0016626 | 0.0066353 | 0.0016628 | 5.5074e-07 | 1.761e-07 | 0.010158 | 0.010158 | 0.010158 | 0.97187 | -0.54252 | 0.97196 | -0.54078 | 2.7908
53 | 0.0053845 | 0.0013493 | -0.0053844 | -0.0013493 | 1.4285e-07 | 2.1973e-08 | 0.0082441 | 0.0082441 | 0.0082441 | 0.97187 | -0.54252 | 0.97184 | -0.54308 | 2.2649
54 | -0.0097879 | -0.0024529 | 0.0097908 | 0.0024544 | 2.8865e-06 | 1.4224e-06 | 0.014985 | 0.014985 | 0.014985 | 0.97196 | -0.54078 | 0.97227 | -0.53459 | 4.1167
55 | 0.0040977 | 0.0010268 | -0.0040973 | -0.0010269 | 3.8014e-07 | -7.577e-08 | 0.006274 | 0.0062741 | 0.0062741 | 0.97184 | -0.54308 | 0.97174 | -0.54503 | 1.7237
56 | -0.014982 | -0.0037554 | 0.014988 | 0.0037587 | 5.8369e-06 | 3.3683e-06 | 0.022929 | 0.022929 | 0.022929 | 0.97227 | -0.53459 | 0.97269 | -0.52642 | 6.2992
57 | -0.046378 | -0.011634 | 0.046396 | 0.011645 | 1.75e-05 | 1.1085e-05 | 0.070953 | 0.070953 | 0.070953 | 0.97269 | -0.52642 | 0.97309 | -0.5185 | 19.4926
58 | 0.03139 | 0.0078755 | -0.031378 | -0.0078679 | 1.2123e-05 | 7.585e-06 | 0.048024 | 0.048024 | 0.048024 | 0.97269 | -0.52642 | 0.97227 | -0.53452 | 13.1934
59 | -0.054502 | -0.013677 | 0.054607 | 0.013744 | 0.00010479 | 6.6567e-05 | 0.08335 | 0.08335 | 0.08335 | 0.97309 | -0.5185 | 0.97513 | -0.47827 | 22.8983
60 | 0.062726 | 0.015819 | -0.062622 | -0.015752 | 0.00010404 | 6.6206e-05 | 0.09558 | 0.09558 | 0.09558 | 0.9769 | -0.44355 | 0.97513 | -0.47827 | 26.2583
61 | -0.025503 | -0.0063969 | 0.025509 | 0.0064004 | 5.6458e-06 | 3.4846e-06 | 0.038559 | 0.038559 | 0.038559 | 0.98422 | -0.30231 | 0.98445 | -0.29767 | 10.5932
62 | 0.0052328 | 0.0013114 | -0.0052323 | -0.0013113 | 4.7618e-07 | 4.695e-08 | 0.0079113 | 0.0079114 | 0.0079114 | 0.98422 | -0.30231 | 0.98412 | -0.30422 | 2.1735
63 | 0.02027 | 0.0050855 | -0.020269 | -0.0050847 | 1.3653e-06 | 8.2452e-07 | 0.030648 | 0.030648 | 0.030648 | 0.98422 | -0.30231 | 0.98414 | -0.30372 | 8.4198
64 | -0.02882 | -0.0072299 | 0.028832 | 0.0072377 | 1.2603e-05 | 7.8409e-06 | 0.043564 | 0.043564 | 0.043564 | 0.98445 | -0.29767 | 0.98492 | -0.2885 | 11.9681
65 | 0.0033111 | 0.0008295 | -0.0033108 | -0.00082968 | 2.492e-07 | -1.7783e-07 | 0.0050046 | 0.0050047 | 0.0050047 | 0.98445 | -0.29767 | 0.98437 | -0.29925 | 1.3749
66 | 0.020269 | 0.0050847 | -0.020262 | -0.0050807 | 6.6619e-06 | 4.0234e-06 | 0.030648 | 0.030648 | 0.030648 | 0.98414 | -0.30372 | 0.98379 | -0.31062 | 8.4198
67 | 0.0019459 | 0.00048739 | -0.0019458 | -0.00048766 | 8.0608e-08 | -2.6713e-07 | 0.0029346 | 0.0029348 | 0.0029348 | 0.98662 | -0.25528 | 0.98658 | -0.25615 | 0.80625
68 | 0.10231 | 0.026112 | -0.10225 | -0.026076 | 5.7335e-05 | 3.5958e-05 | 0.15447 | 0.15447 | 0.15447 | 0.98662 | -0.25528 | 0.98602 | -0.26689 | 14.1456
69 | 0.03314 | 0.008334 | -0.033117 | -0.0083196 | 2.2935e-05 | 1.4367e-05 | 0.050005 | 0.050005 | 0.050005 | 0.98636 | -0.26054 | 0.98562 | -0.27504 | 13.7376
70 | -0.033096 | -0.0083063 | 0.033117 | 0.0083196 | 2.1265e-05 | 1.3321e-05 | 0.050005 | 0.050005 | 0.050005 | 0.98492 | -0.2885 | 0.98562 | -0.27504 | 13.7376
71 | 0.0033108 | 0.00082968 | -0.0033107 | -0.00082974 | 8.6643e-08 | -6.1811e-08 | 0.0050047 | 0.0050047 | 0.0050047 | 0.98437 | -0.29925 | 0.98435 | -0.2998 | 1.3749
72 | 0.011576 | 0.0029017 | -0.011575 | -0.002901 | 1.1692e-06 | 6.1443e-07 | 0.017352 | 0.017352 | 0.017352 | 0.99273 | -0.13833 | 0.99262 | -0.14045 | 4.7671
73 | 0.12372 | 0.031485 | -0.12322 | -0.031167 | 0.00049743 | 0.00031786 | 0.18561 | 0.18561 | 0.18561 | 0.99273 | -0.13833 | 0.98837 | -0.22211 | 50.9925
74 | -0.024365 | -0.0061065 | 0.024379 | 0.006115 | 1.3758e-05 | 8.4807e-06 | 0.03737 | 0.03737 | 0.03737 | 0.97018 | -0.57592 | 0.97078 | -0.56407 | 10.2666
75 | -0.042261 | -0.010597 | 0.042293 | 0.010617 | 3.1397e-05 | 1.9848e-05 | 0.06478 | 0.06478 | 0.06478 | 0.97078 | -0.56407 | 0.97157 | -0.54849 | 17.7967
76 | -0.095133 | -0.024152 | 0.095157 | 0.024167 | 2.3336e-05 | 1.4897e-05 | 0.14426 | 0.14426 | 0.14426 | 0.98203 | -0.34385 | 0.98229 | -0.33876 | 39.6323
77 | 0.007191 | 0.0018023 | -0.0071902 | -0.001802 | 8.5866e-07 | 3.1542e-07 | 0.011009 | 0.011009 | 0.011009 | 0.97196 | -0.54079 | 0.97183 | -0.5433 | 3.0245
78 | 0.012951 | 0.0032491 | -0.01294 | -0.003243 | 1.1004e-05 | 6.1182e-06 | 0.019828 | 0.019828 | 0.019828 | 0.97196 | -0.54079 | 0.97106 | -0.55863 | 5.4473
79 | 0.1114 | 0.028204 | -0.11114 | -0.028036 | 0.00026268 | 0.0001678 | 0.16782 | 0.16782 | 0.16782 | 0.98837 | -0.22211 | 0.98583 | -0.27135 | 46.1036
80 | 0.01182 | 0.0029626 | -0.011819 | -0.0029622 | 8.1409e-07 | 4.3317e-07 | 0.017796 | 0.017796 | 0.017796 | 0.98837 | -0.22211 | 0.9883 | -0.22355 | 4.8889
81 | -0.02016 | -0.0050543 | 0.020164 | 0.0050566 | 3.8617e-06 | 2.3344e-06 | 0.03069 | 0.03069 | 0.03069 | 0.97749 | -0.43409 | 0.97769 | -0.43007 | 8.4314
82 | 0.02016 | 0.0050543 | -0.020156 | -0.0050514 | 4.7246e-06 | 2.8561e-06 | 0.03069 | 0.03069 | 0.03069 | 0.97749 | -0.43409 | 0.97724 | -0.43901 | 8.4314
83 | -0.023628 | -0.0059246 | 0.023638 | 0.0059308 | 9.9935e-06 | 6.1373e-06 | 0.035961 | 0.035961 | 0.035961 | 0.97769 | -0.43007 | 0.97815 | -0.4212 | 9.8795
84 | 0.014573 | 0.0036522 | -0.014572 | -0.0036516 | 1.0406e-06 | 5.9537e-07 | 0.022189 | 0.022189 | 0.022189 | 0.97724 | -0.43901 | 0.97716 | -0.4405 | 6.096
85 | 0.092845 | 0.02345 | -0.092712 | -0.023364 | 0.00013363 | 8.5291e-05 | 0.14021 | 0.14021 | 0.14021 | 0.98583 | -0.27135 | 0.98428 | -0.30143 | 38.5182
86 | 0.018292 | 0.0045866 | -0.018287 | -0.0045836 | 5.0374e-06 | 2.9993e-06 | 0.027611 | 0.027611 | 0.027611 | 0.98583 | -0.27135 | 0.98553 | -0.27713 | 7.5855
87 | -0.02718 | -0.0068186 | 0.027189 | 0.006824 | 8.6629e-06 | 5.3746e-06 | 0.041351 | 0.041351 | 0.041351 | 0.97815 | -0.4212 | 0.97849 | -0.41451 | 11.3601
88 | 0.011459 | 0.0028715 | -0.011458 | -0.0028712 | 6.2635e-07 | 3.3215e-07 | 0.017449 | 0.017449 | 0.017449 | 0.97716 | -0.4405 | 0.97711 | -0.44165 | 4.7938
89 | 0.079996 | 0.020178 | -0.079985 | -0.02017 | 1.1617e-05 | 7.408e-06 | 0.12098 | 0.12098 | 0.12098 | 0.98428 | -0.30143 | 0.98412 | -0.30446 | 33.2372
90 | 0.012153 | 0.0030463 | -0.012152 | -0.0030454 | 1.6867e-06 | 9.0928e-07 | 0.01835 | 0.01835 | 0.01835 | 0.98553 | -0.27713 | 0.98538 | -0.28004 | 5.0413
91 | -0.0051275 | -0.0012842 | 0.0051281 | 0.0012843 | 5.8581e-07 | 5.4418e-08 | 0.0078112 | 0.007811 | 0.0078112 | 0.97674 | -0.44875 | 0.97687 | -0.44635 | 2.1459
92 | 0.0028472 | 0.0007127 | -0.0028465 | -0.00071341 | 6.2761e-07 | -7.1153e-07 | 0.0043372 | 0.0043376 | 0.0043376 | 0.97674 | -0.44875 | 0.97651 | -0.45338 | 1.1916
93 | -0.0089116 | -0.0022325 | 0.0089135 | 0.0022334 | 1.9956e-06 | 9.1552e-07 | 0.013574 | 0.013574 | 0.013574 | 0.97687 | -0.44635 | 0.97711 | -0.44165 | 3.7292
94 | -0.030858 | -0.0077437 | 0.030867 | 0.0077492 | 8.7898e-06 | 5.4918e-06 | 0.046931 | 0.046931 | 0.046931 | 0.97849 | -0.41451 | 0.97879 | -0.40854 | 12.8931
95 | -0.034967 | -0.0087767 | 0.034983 | 0.0087868 | 1.5984e-05 | 1.004e-05 | 0.053164 | 0.053164 | 0.053164 | 0.97879 | -0.40854 | 0.97928 | -0.39896 | 14.6055
96 | -0.04091 | -0.010272 | 0.040929 | 0.010284 | 1.9331e-05 | 1.2204e-05 | 0.06217 | 0.06217 | 0.06217 | 0.97928 | -0.39896 | 0.97978 | -0.38906 | 17.0796
97 | -0.045901 | -0.01153 | 0.045948 | 0.01156 | 4.686e-05 | 2.9666e-05 | 0.06972 | 0.06972 | 0.06972 | 0.97978 | -0.38906 | 0.98088 | -0.36769 | 19.154
98 | -0.048582 | -0.01222 | 0.048597 | 0.01223 | 1.5803e-05 | 1.0016e-05 | 0.073716 | 0.073716 | 0.073716 | 0.98088 | -0.36769 | 0.98122 | -0.36089 | 20.2516
99 | -0.051006 | -0.012834 | 0.051073 | 0.012876 | 6.6742e-05 | 4.2339e-05 | 0.077368 | 0.077368 | 0.077368 | 0.98122 | -0.36089 | 0.98263 | -0.33354 | 21.255
100 | -0.077405 | -0.019482 | 0.077512 | 0.019551 | 0.00010775 | 6.8692e-05 | 0.11725 | 0.11725 | 0.11725 | 0.98263 | -0.33354 | 0.98412 | -0.30446 | 32.2102
101 | 0.026332 | 0.0066058 | -0.026326 | -0.0066024 | 5.5483e-06 | 3.4331e-06 | 0.039877 | 0.039877 | 0.039877 | 0.98263 | -0.33354 | 0.9824 | -0.33796 | 10.9553
102 | 0.017419 | 0.0043701 | -0.017414 | -0.0043671 | 5.0856e-06 | 3.0082e-06 | 0.026386 | 0.026386 | 0.026386 | 0.9824 | -0.33796 | 0.98209 | -0.34409 | 7.2489
103 | 0.014598 | 0.0036613 | -0.014594 | -0.003659 | 4.0391e-06 | 2.3066e-06 | 0.022119 | 0.022119 | 0.022119 | 0.98209 | -0.34409 | 0.98179 | -0.34989 | 6.0768
104 | 0.0046307 | 0.0011604 | -0.0046303 | -0.0011605 | 4.0648e-07 | -2.2159e-08 | 0.006993 | 0.0069931 | 0.0069931 | 0.98534 | -0.28079 | 0.98525 | -0.28264 | 1.9212
105 | -0.0073066 | -0.0018311 | 0.0073069 | 0.0018312 | 2.6203e-07 | 9.4593e-08 | 0.011034 | 0.011034 | 0.011034 | 0.98534 | -0.28079 | 0.98538 | -0.28004 | 3.0313
106 | 0.01237 | 0.0031016 | -0.012368 | -0.0031005 | 2.0153e-06 | 1.0965e-06 | 0.018749 | 0.018749 | 0.018749 | 0.98179 | -0.34989 | 0.98162 | -0.35331 | 5.1507
107 | 0.012368 | 0.0031005 | -0.012366 | -0.0030994 | 1.9436e-06 | 1.0575e-06 | 0.018749 | 0.018749 | 0.018749 | 0.98162 | -0.35331 | 0.98145 | -0.35661 | 5.1508
108 | 0.0094984 | 0.0023807 | -0.0094975 | -0.0023803 | 8.81e-07 | 4.207e-07 | 0.014401 | 0.014401 | 0.014401 | 0.98145 | -0.35661 | 0.98135 | -0.35856 | 3.9563
109 | 0.020262 | 0.0050807 | -0.020255 | -0.0050762 | 7.3418e-06 | 4.4342e-06 | 0.030648 | 0.030648 | 0.030648 | 0.98379 | -0.31062 | 0.9834 | -0.31823 | 8.4198
110 | 0.0043506 | 0.0010903 | -0.0043505 | -0.0010903 | 1.5574e-07 | -2.1909e-08 | 0.006583 | 0.0065831 | 0.0065831 | 0.9834 | -0.31823 | 0.98336 | -0.31898 | 1.8085
111 | 0.0031363 | 0.00078599 | -0.0031362 | -0.00078601 | 3.1119e-08 | -2.6827e-08 | 0.0047457 | 0.0047458 | 0.0047458 | 0.98336 | -0.31898 | 0.98335 | -0.31919 | 1.3038
112 | 0.007012 | 0.0017574 | -0.0070113 | -0.0017571 | 7.4357e-07 | 2.543e-07 | 0.010632 | 0.010632 | 0.010632 | 0.98135 | -0.35856 | 0.98123 | -0.36079 | 2.921
113 | 0.0048814 | 0.0012234 | -0.0048812 | -0.0012233 | 2.4791e-07 | 6.2826e-09 | 0.0074026 | 0.0074026 | 0.0074026 | 0.98123 | -0.36079 | 0.98118 | -0.36185 | 2.0337
114 | 0.10126 | 0.025811 | -0.10111 | -0.025715 | 0.00015286 | 9.6945e-05 | 0.15305 | 0.15305 | 0.15305 | 0.98554 | -0.27607 | 0.98391 | -0.3074 | 21.0229
115 | -0.10126 | -0.025811 | 0.10131 | 0.02584 | 4.4927e-05 | 2.8166e-05 | 0.15305 | 0.15305 | 0.15305 | 0.98554 | -0.27607 | 0.98602 | -0.26689 | 14.0152
116 | 0.098734 | 0.025119 | -0.098656 | -0.02507 | 7.7867e-05 | 4.9363e-05 | 0.14945 | 0.14945 | 0.14945 | 0.98391 | -0.3074 | 0.98307 | -0.32378 | 20.5293
117 | 0.0028173 | 0.00070573 | -0.0028171 | -0.00070596 | 1.9389e-07 | -2.3639e-07 | 0.0042642 | 0.0042643 | 0.0042643 | 0.98307 | -0.32378 | 0.98299 | -0.32522 | 1.1715
118 | 0.095838 | 0.024364 | -0.095769 | -0.02432 | 6.909e-05 | 4.4107e-05 | 0.14519 | 0.14519 | 0.14519 | 0.98307 | -0.32378 | 0.98229 | -0.33876 | 39.8872
119 | 0.0019228 | 0.00048183 | -0.0019228 | -0.00048189 | 1.717e-08 | -5.7525e-08 | 0.0029106 | 0.0029106 | 0.0029106 | 0.98299 | -0.32522 | 0.98298 | -0.32541 | 0.79962
120 | 0.00061268 | 0.00015312 | -0.00061267 | -0.00015355 | 1.1168e-08 | -4.3057e-07 | 0.00092795 | 0.00092811 | 0.00092811 | 0.98229 | -0.33876 | 0.98227 | -0.33914 | 0.25498
121 | 0.0044776 | 0.0011221 | -0.0044774 | -0.0011221 | 1.6908e-07 | -1.0644e-08 | 0.0068558 | 0.0068559 | 0.0068559 | 0.97183 | -0.5433 | 0.97179 | -0.54409 | 1.8835

## res_trafo
| p_hv_mw | q_hv_mvar | p_lv_mw | q_lv_mvar | pl_mw | ql_mvar | i_hv_ka | i_lv_ka | vm_hv_pu | va_hv_degree | vm_lv_pu | va_lv_degree | loading_percent
0 | -1.2729e-15 | -1.3162e-15 | 0.00165 | 1.2699e-07 | 0.00165 | 1.2699e-07 | 5.2857e-17 | 0.0023815 | 0.99998 | 149.9956 | 1 | 0 | 0.2619

## res_ext_grid
| p_mw | q_mvar
0 | 0.579 | 0.1482

## res_load
| p_mw | q_mvar
0 | 0.032994 | 0.0082691
1 | 0.02876 | 0.0072079
2 | 0.015956 | 0.003999
3 | 0.0094411 | 0.0023662
4 | 0.0011722 | 0.00029377
5 | 0.0015693 | 0.0003933
6 | 0.0020825 | 0.00052193
7 | 0.016842 | 0.004221
8 | 0.012669 | 0.0031752
9 | 0.028987 | 0.0072649
10 | 0.0003415 | 8.5588e-05
11 | 0.0026018 | 0.00065208
12 | 0.0084514 | 0.0021181
13 | 0.0058185 | 0.0014583
14 | 0.0030468 | 0.0007636
15 | 0.002376 | 0.00059549
16 | 0.01053 | 0.002639
17 | 0.010158 | 0.0025459
18 | 0.020196 | 0.0050616
19 | 0.011666 | 0.0029238
20 | 0.0042104 | 0.0010552
21 | 0.0012503 | 0.00031335
22 | 0.0031526 | 0.00079011
23 | 0.0012867 | 0.00032247
24 | 0.0051911 | 0.001301
25 | 0.0040973 | 0.0010269
26 | 0.0081068 | 0.0020317
27 | 0.011318 | 0.0028364
28 | 0.0044621 | 0.0011183
29 | 0.007624 | 0.0019108
30 | 0.0075952 | 0.0019035
31 | 0.0052323 | 0.0013113
32 | 0.018898 | 0.0047364
33 | 0.0042635 | 0.0010685
34 | 0.016164 | 0.0040511
35 | 0.024365 | 0.0061065
36 | 0.017882 | 0.0044817
37 | 0.0013879 | 0.00034784
38 | 0.0016457 | 0.00041246
39 | 0.008015 | 0.0020087
40 | 0.011575 | 0.002901
41 | 0.0034634 | 0.00086801
42 | 0.005583 | 0.0013992
43 | 0.011819 | 0.0029622
44 | 0.0035427 | 0.00088788
45 | 0.0031127 | 0.00078012
46 | 0.012715 | 0.0031867
47 | 0.0061337 | 0.0015373
48 | 0.0022803 | 0.00057151
49 | 0.0037835 | 0.00094823
50 | 0.0028465 | 0.00071341
51 | 0.0025447 | 0.00063776
52 | 0.0036695 | 0.00091967
53 | 0.0041 | 0.0010276
54 | 0.0059269 | 0.0014854
55 | 0.0049717 | 0.001246
56 | 0.0026337 | 0.00066007
57 | 0.0024085 | 0.00060362
58 | 0.0024724 | 0.00061964
59 | 0.0089071 | 0.0022323
60 | 0.002816 | 0.00070576
61 | 0.002676 | 0.00067066
62 | 0.0046303 | 0.0011605
63 | 0.0048448 | 0.0012142
64 | 0.002224 | 0.0005574
65 | 0.0028676 | 0.0007187
66 | 0.015904 | 0.003986
67 | 0.0012142 | 0.00030431
68 | 0.0024855 | 0.00062293
69 | 0.0021298 | 0.00053378
70 | 0.0048812 | 0.0012233
71 | 0.0031362 | 0.00078601
72 | 0.0033107 | 0.00082974
73 | 0.002376 | 0.00059547
74 | 0.00094319 | 0.00023639
75 | 0.0019458 | 0.00048766
76 | 0.0008943 | 0.00022413
77 | 0.0019228 | 0.00048189
78 | 0.00061267 | 0.00015355
79 | 0.0027126 | 0.00067984
80 | 0.01294 | 0.003243
81 | 0.0044774 | 0.0011221

## dtypes
| element | column | dtype
0 | bus | name | object
1 | bus | vn_kv | float64
2 | bus | type | object
3 | bus | zone | object
4 | bus | in_service | bool
5 | load | name | object
6 | load | bus | uint32
7 | load | p_mw | float64
8 | load | q_mvar | float64
9 | load | const_z_percent | float64
10 | load | const_i_percent | float64
11 | load | sn_mva | float64
12 | load | scaling | float64
13 | load | in_service | bool
14 | load | type | object
15 | ext_grid | name | object
16 | ext_grid | bus | uint32
17 | ext_grid | vm_pu | float64
18 | ext_grid | va_degree | float64
19 | ext_grid | slack_weight | float64
20 | ext_grid | in_service | bool
21 | line | name | object
22 | line | std_type | object
23 | line | from_bus | uint32
24 | line | to_bus | uint32
25 | line | length_km | float64
26 | line | r_ohm_per_km | float64
27 | line | x_ohm_per_km | float64
28 | line | c_nf_per_km | float64
29 | line | g_us_per_km | float64
30 | line | max_i_ka | float64
31 | line | df | float64
32 | line | parallel | uint32
33 | line | type | object
34 | line | in_service | bool
35 | trafo | name | object
36 | trafo | std_type | object
37 | trafo | hv_bus | uint32
38 | trafo | lv_bus | uint32
39 | trafo | sn_mva | float64
40 | trafo | vn_hv_kv | float64
41 | trafo | vn_lv_kv | float64
42 | trafo | vk_percent | float64
43 | trafo | vkr_percent | float64
44 | trafo | pfe_kw | float64
45 | trafo | i0_percent | float64
46 | trafo | shift_degree | float64
47 | trafo | tap_side | object
48 | trafo | tap_neutral | int32
49 | trafo | tap_min | int32
50 | trafo | tap_max | int32
51 | trafo | tap_step_percent | float64
52 | trafo | tap_step_degree | float64
53 | trafo | tap_pos | int32
54 | trafo | tap_phase_shifter | bool
55 | trafo | parallel | uint32
56 | trafo | df | float64
57 | trafo | in_service | bool
58 | line_geodata | coords | object
59 | bus_geodata | x | float64
60 | bus_geodata | y | float64
61 | bus_geodata | coords | object
62 | res_bus | vm_pu | float64
63 | res_bus | va_degree | float64
64 | res_bus | p_mw | float64
65 | res_bus | q_mvar | float64
66 | res_line | p_from_mw | float64
67 | res_line | q_from_mvar | float64
68 | res_line | p_to_mw | float64
69 | res_line | q_to_mvar | float64
70 | res_line | pl_mw | float64
71 | res_line | ql_mvar | float64
72 | res_line | i_from_ka | float64
73 | res_line | i_to_ka | float64
74 | res_line | i_ka | float64
75 | res_line | vm_from_pu | float64
76 | res_line | va_from_degree | float64
77 | res_line | vm_to_pu | float64
78 | res_line | va_to_degree | float64
79 | res_line | loading_percent | float64
80 | res_trafo | p_hv_mw | float64
81 | res_trafo | q_hv_mvar | float64
82 | res_trafo | p_lv_mw | float64
83 | res_trafo | q_lv_mvar | float64
84 | res_trafo | pl_mw | float64
85 | res_trafo | ql_mvar | float64
86 | res_trafo | i_hv_ka | float64
87 | res_trafo | i_lv_ka | float64
88 | res_trafo | vm_hv_pu | float64
89 | res_trafo | va_hv_degree | float64
90 | res_trafo | vm_lv_pu | float64
91 | res_trafo | va_lv_degree | float64
92 | res_trafo | loading_percent | float64
93 | res_ext_grid | p_mw | float64
94 | res_ext_grid | q_mvar | float64
95 | res_load | p_mw | float64
96 | res_load | q_mvar | float64

## parameters
| version | format_version | converged | OPF_converged | name | f_hz | sn_mva
0 | 2.14.6 | 2.14.0 | TRUE | FALSE |  | 50 | 1