## bus
| name | vn_kv | type | zone | in_service
0 | bus_LV_1093-12_0_3_node_0 | 0.4 | n |  | TRUE
1 | bus_LV_1093-12_0_3_node_1 | 0.4 | n |  | TRUE
2 | bus_LV_1093-12_0_3_node_2 | 0.4 | n |  | TRUE
3 | bus_LV_1093-12_0_3_node_3 | 0.4 | n |  | TRUE
4 | bus_LV_1093-12_0_3_node_4 | 0.4 | n |  | TRUE
5 | bus_LV_1093-12_0_3_node_5 | 0.4 | n |  | TRUE
6 | bus_LV_1093-12_0_3_node_7 | 0.4 | n |  | TRUE
7 | bus_LV_1093-12_0_3_node_8 | 0.4 | n |  | TRUE
8 | bus_LV_1093-12_0_3_node_9 | 0.4 | n |  | TRUE
9 | bus_LV_1093-12_0_3_node_11 | 0.4 | n |  | TRUE
10 | bus_LV_1093-12_0_3_node_17 | 0.4 | n |  | TRUE
11 | bus_LV_1093-12_0_3_node_12 | 0.4 | n |  | TRUE
12 | bus_LV_1093-12_0_3_node_13 | 0.4 | n |  | TRUE
13 | bus_LV_1093-12_0_3_node_14 | 0.4 | n |  | TRUE
14 | bus_LV_1093-12_0_3_node_15 | 0.4 | n |  | TRUE
15 | bus_LV_1093-12_0_3_node_16 | 0.4 | n |  | TRUE
16 | bus_LV_1093-12_0_3_node_20 | 0.4 | n |  | TRUE
17 | bus_LV_1093-12_0_3_node_24 | 0.4 | n |  | TRUE
18 | bus_LV_1093-12_0_3_node_18 | 0.4 | n |  | TRUE
19 | bus_LV_1093-12_0_3_node_19 | 0.4 | n |  | TRUE
20 | bus_LV_1093-12_0_3_node_21 | 0.4 | n |  | TRUE
21 | bus_LV_1093-12_0_3_node_22 | 0.4 | n |  | TRUE
22 | bus_LV_1093-12_0_3_node_23 | 0.4 | n |  | TRUE
23 | bus_LV_1093-12_0_3_node_25 | 0.4 | n |  | TRUE
24 | bus_LV_1093-12_0_3_node_26 | 0.4 | n |  | TRUE
25 | bus_LV_1093-12_0_3_node_27 | 0.4 | n |  | TRUE
26 | bus_LV_1093-12_0_3_node_28 | 0.4 | n |  | TRUE
27 | bus_LV_1093-12_0_3_node_38 | 0.4 | n |  | TRUE
28 | bus_LV_1093-12_0_3_node_29 | 0.4 | n |  | TRUE
29 | bus_LV_1093-12_0_3_node_30 | 0.4 | n |  | TRUE
30 | bus_LV_1093-12_0_3_node_31 | 0.4 | n |  | TRUE
31 | bus_LV_1093-12_0_3_node_32 | 0.4 | n |  | TRUE
32 | bus_LV_1093-12_0_3_node_33 | 0.4 | n |  | TRUE
33 | bus_LV_1093-12_0_3_node_34 | 0.4 | n |  | TRUE
34 | bus_LV_1093-12_0_3_node_43 | 0.4 | n |  | TRUE
35 | bus_LV_1093-12_0_3_node_35 | 0.4 | n |  | TRUE
36 | bus_LV_1093-12_0_3_node_36 | 0.4 | n |  | TRUE
37 | bus_LV_1093-12_0_3_node_37 | 0.4 | n |  | TRUE
38 | bus_LV_1093-12_0_3_node_39 | 0.4 | n |  | TRUE
39 | bus_LV_1093-12_0_3_node_41 | 0.4 | n |  | TRUE
40 | bus_LV_1093-12_0_3_node_42 | 0.4 | n |  | TRUE
41 | bus_LV_1093-12_0_3_node_53 | 0.4 | n |  | TRUE
42 | bus_LV_1093-12_0_3_node_44 | 0.4 | n |  | TRUE
43 | bus_LV_1093-12_0_3_node_45 | 0.4 | n |  | TRUE
44 | bus_LV_1093-12_0_3_node_46 | 0.4 | n |  | TRUE
45 | bus_LV_1093-12_0_3_node_47 | 0.4 | n |  | TRUE
46 | bus_LV_1093-12_0_3_node_48 | 0.4 | n |  | TRUE
47 | bus_LV_1093-12_0_3_node_49 | 0.4 | n |  | TRUE
48 | bus_LV_1093-12_0_3_node_50 | 0.4 | n |  | TRUE
49 | bus_LV_1093-12_0_3_node_51 | 0.4 | n |  | TRUE
50 | bus_LV_1093-12_0_3_node_52 | 0.4 | n |  | TRUE
51 | bus_LV_1093-12_0_3_node_54 | 0.4 | n |  | TRUE
52 | bus_LV_1093-12_0_3_node_55 | 0.4 | n |  | TRUE
53 | bus_LV_1093-12_0_3_node_57 | 0.4 | n |  | TRUE
54 | bus_LV_1093-12_0_3_node_56 | 0.4 | n |  | TRUE
55 | bus_LV_1093-12_0_3_node_59 | 0.4 | n |  | TRUE
56 | bus_LV_1093-12_0_3_node_58 | 0.4 | n |  | TRUE
57 | bus_LV_1093-12_0_3_node_70 | 0.4 | n |  | TRUE
58 | bus_LV_1093-12_0_3_node_60 | 0.4 | n |  | TRUE
59 | bus_LV_1093-12_0_3_node_61 | 0.4 | n |  | TRUE
60 | bus_LV_1093-12_0_3_node_62 | 0.4 | n |  | TRUE
61 | bus_LV_1093-12_0_3_node_64 | 0.4 | n |  | TRUE
62 | bus_LV_1093-12_0_3_node_65 | 0.4 | n |  | TRUE
63 | bus_LV_1093-12_0_3_node_66 | 0.4 | n |  | TRUE
64 | bus_LV_1093-12_0_3_node_67 | 0.4 | n |  | TRUE
65 | bus_LV_1093-12_0_3_node_68 | 0.4 | n |  | TRUE
66 | bus_LV_1093-12_0_3_node_69 | 0.4 | n |  | TRUE
67 | bus_LV_1093-12_0_3_node_71 | 0.4 | n |  | TRUE
68 | bus_LV_1093-12_0_3_node_72 | 0.4 | n |  | TRUE
69 | bus_LV_1093-12_0_3_node_73 | 0.4 | n |  | TRUE
70 | bus_LV_1093-12_0_3_node_98 | 0.4 | n |  | TRUE
71 | bus_LV_1093-12_0_3_node_74 | 0.4 | n |  | TRUE
72 | bus_LV_1093-12_0_3_node_75 | 0.4 | n |  | TRUE
73 | bus_MV_3_0_node_55 | 20 | n |  | TRUE

## load
| name | bus | p_mw | q_mvar | const_z_percent | const_i_percent | sn_mva | scaling | in_service | type
0 | LV_1093-12_0_3_load_0 | 0 | 0.0012631 | 0.00031655 | 0 | 0 |  | 1 | TRUE | wye
1 | LV_1093-12_0_3_load_1 | 1 | 0.00077926 | 0.0001953 | 0 | 0 |  | 1 | TRUE | wye
2 | LV_1093-12_0_3_load_3 | 3 | 0.00078839 | 0.00019759 | 0 | 0 |  | 1 | TRUE | wye
3 | LV_1093-12_0_3_load_8 | 7 | 0.00022511 | 5.6418e-05 | 0 | 0 |  | 1 | TRUE | wye
4 | LV_1093-12_0_3_load_9 | 8 | 0.0010085 | 0.00025275 | 0 | 0 |  | 1 | TRUE | wye
5 | LV_1093-12_0_3_load_11 | 9 | 0.00076583 | 0.00019194 | 0 | 0 |  | 1 | TRUE | wye
6 | LV_1093-12_0_3_load_12 | 11 | 0.00081414 | 0.00020404 | 0 | 0 |  | 1 | TRUE | wye
7 | LV_1093-12_0_3_load_13 | 12 | 0.0001757 | 4.4035e-05 | 0 | 0 |  | 1 | TRUE | wye
8 | LV_1093-12_0_3_load_16 | 15 | 0.0012994 | 0.00032565 | 0 | 0 |  | 1 | TRUE | wye
9 | LV_1093-12_0_3_load_18 | 18 | 0.00058557 | 0.00014676 | 0 | 0 |  | 1 | TRUE | wye
10 | LV_1093-12_0_3_load_19 | 19 | 0.00022357 | 5.6032e-05 | 0 | 0 |  | 1 | TRUE | wye
11 | LV_1093-12_0_3_load_21 | 20 | 0.00079835 | 0.00020009 | 0 | 0 |  | 1 | TRUE | wye
12 | LV_1093-12_0_3_load_22 | 21 | 8.7283e-05 | 2.1875e-05 | 0 | 0 |  | 1 | TRUE | wye
13 | LV_1093-12_0_3_load_23 | 22 | 0.00065954 | 0.0001653 | 0 | 0 |  | 1 | TRUE | wye
14 | LV_1093-12_0_3_load_25 | 23 | 0.00057237 | 0.00014345 | 0 | 0 |  | 1 | TRUE | wye
15 | LV_1093-12_0_3_load_26 | 24 | 0.00060075 | 0.00015056 | 0 | 0 |  | 1 | TRUE | wye
16 | LV_1093-12_0_3_load_27 | 25 | 0.0016635 | 0.00041692 | 0 | 0 |  | 1 | TRUE | wye
17 | LV_1093-12_0_3_load_38 | 27 | 0.00069979 | 0.00017538 | 0 | 0 |  | 1 | TRUE | wye
18 | LV_1093-12_0_3_load_29 | 28 | 0.00049636 | 0.0001244 | 0 | 0 |  | 1 | TRUE | wye
19 | LV_1093-12_0_3_load_30 | 29 | 0.0025755 | 0.00064547 | 0 | 0 |  | 1 | TRUE | wye
20 | LV_1093-12_0_3_load_31 | 30 | 0.00074741 | 0.00018732 | 0 | 0 |  | 1 | TRUE | wye
21 | LV_1093-12_0_3_load_34 | 33 | 0.00021761 | 5.4538e-05 | 0 | 0 |  | 1 | TRUE | wye
22 | LV_1093-12_0_3_load_35 | 35 | 0.0004786 | 0.00011995 | 0 | 0 |  | 1 | TRUE | wye
23 | LV_1093-12_0_3_load_36 | 36 | 0.0014615 | 0.0003663 | 0 | 0 |  | 1 | TRUE | wye
24 | LV_1093-12_0_3_load_37 | 37 | 0.00061529 | 0.00015421 | 0 | 0 |  | 1 | TRUE | wye
25 | LV_1093-12_0_3_load_39 | 38 | 0.00084843 | 0.00021264 | 0 | 0 |  | 1 | TRUE | wye
26 | LV_1093-12_0_3_load_41 | 39 | 0.0018346 | 0.00045979 | 0 | 0 |  | 1 | TRUE | wye
27 | LV_1093-12_0_3_load_42 | 40 | 0.00017125 | 4.292e-05 | 0 | 0 |  | 1 | TRUE | wye
28 | LV_1093-12_0_3_load_53 | 41 | 0.005406 | 0.0013549 | 0 | 0 |  | 1 | TRUE | wye
29 | LV_1093-12_0_3_load_44 | 42 | 0.017159 | 0.0043004 | 0 | 0 |  | 1 | TRUE | wye
30 | LV_1093-12_0_3_load_46 | 44 | 0.0025091 | 0.00062884 | 0 | 0 |  | 1 | TRUE | wye
31 | LV_1093-12_0_3_load_47 | 45 | 0.0098527 | 0.0024693 | 0 | 0 |  | 1 | TRUE | wye
32 | LV_1093-12_0_3_load_48 | 46 | 0.0028662 | 0.00071835 | 0 | 0 |  | 1 | TRUE | wye
33 | LV_1093-12_0_3_load_49 | 47 | 0.0024164 | 0.00060561 | 0 | 0 |  | 1 | TRUE | wye
34 | LV_1093-12_0_3_load_51 | 49 | 0.0127 | 0.0031829 | 0 | 0 |  | 1 | TRUE | wye
35 | LV_1093-12_0_3_load_52 | 50 | 0.00091635 | 0.00022966 | 0 | 0 |  | 1 | TRUE | wye
36 | LV_1093-12_0_3_load_56 | 54 | 0.022125 | 0.0055451 | 0 | 0 |  | 1 | TRUE | wye
37 | LV_1093-12_0_3_load_59 | 55 | 0.0042899 | 0.0010752 | 0 | 0 |  | 1 | TRUE | wye
38 | LV_1093-12_0_3_load_58 | 56 | 0.00021317 | 5.3425e-05 | 0 | 0 |  | 1 | TRUE | wye
39 | LV_1093-12_0_3_load_70 | 57 | 0.00062064 | 0.00015555 | 0 | 0 |  | 1 | TRUE | wye
40 | LV_1093-12_0_3_load_60 | 58 | 0.00025303 | 6.3415e-05 | 0 | 0 |  | 1 | TRUE | wye
41 | LV_1093-12_0_3_load_61 | 59 | 0.00010356 | 2.5956e-05 | 0 | 0 |  | 1 | TRUE | wye
42 | LV_1093-12_0_3_load_64 | 61 | 0.00015622 | 3.9153e-05 | 0 | 0 |  | 1 | TRUE | wye
43 | LV_1093-12_0_3_load_66 | 63 | 0.00053458 | 0.00013398 | 0 | 0 |  | 1 | TRUE | wye
44 | LV_1093-12_0_3_load_67 | 64 | 0.00014923 | 3.7401e-05 | 0 | 0 |  | 1 | TRUE | wye
45 | LV_1093-12_0_3_load_68 | 65 | 0.00016305 | 4.0865e-05 | 0 | 0 |  | 1 | TRUE | wye
46 | LV_1093-12_0_3_load_69 | 66 | 0.00069597 | 0.00017443 | 0 | 0 |  | 1 | TRUE | wye
47 | LV_1093-12_0_3_load_71 | 67 | 0.00026786 | 6.7133e-05 | 0 | 0 |  | 1 | TRUE | wye
48 | LV_1093-12_0_3_load_72 | 68 | 0.0001448 | 3.629e-05 | 0 | 0 |  | 1 | TRUE | wye
49 | LV_1093-12_0_3_load_73 | 69 | 0.00016586 | 4.1567e-05 | 0 | 0 |  | 1 | TRUE | wye
50 | LV_1093-12_0_3_load_98 | 70 | 0.0010299 | 0.00025812 | 0 | 0 |  | 1 | TRUE | wye
51 | LV_1093-12_0_3_load_74 | 71 | 5.3888e-05 | 1.3506e-05 | 0 | 0 |  | 1 | TRUE | wye
52 | LV_1093-12_0_3_load_75 | 72 | 0.00012238 | 3.0671e-05 | 0 | 0 |  | 1 | TRUE | wye

## ext_grid
| name | bus | vm_pu | va_degree | slack_weight | in_service
0 |  | 41 | 1 | 0 | 1 | TRUE

## line
| name | std_type | from_bus | to_bus | length_km | r_ohm_per_km | x_ohm_per_km | c_nf_per_km | g_us_per_km | max_i_ka | df | parallel | type | in_service
0 | LV_1093-12_0_3_line_0 |  | 0 | 1 | 0.019311 | 0.125 | 0.08 | 261 | 0 | 0.364 | 1 | 1 | cs | TRUE
1 | LV_1093-12_0_3_line_1 |  | 0 | 2 | 0.012848 | 0.125 | 0.08 | 261 | 0 | 0.364 | 1 | 1 | cs | TRUE
2 | LV_1093-12_0_3_line_2 |  | 1 | 3 | 0.016856 | 0.125 | 0.08 | 261 | 0 | 0.364 | 1 | 1 | cs | TRUE
3 | LV_1093-12_0_3_line_3 |  | 2 | 4 | 0.030017 | 0.125 | 0.08 | 261 | 0 | 0.364 | 1 | 1 | cs | TRUE
4 | LV_1093-12_0_3_line_4 |  | 2 | 5 | 0.066842 | 0.125 | 0.08 | 261 | 0 | 0.364 | 1 | 1 | cs | TRUE
5 | LV_1093-12_0_3_line_5 |  | 4 | 6 | 0.021167 | 0.125 | 0.08 | 261 | 0 | 0.364 | 1 | 1 | cs | TRUE
6 | LV_1093-12_0_3_line_6 |  | 4 | 7 | 0.24461 | 0.125 | 0.08 | 261 | 0 | 0.364 | 1 | 1 | cs | TRUE
7 | LV_1093-12_0_3_line_7 |  | 5 | 8 | 0.016757 | 0.125 | 0.08 | 261 | 0 | 0.364 | 1 | 1 | cs | TRUE
8 | LV_1093-12_0_3_line_8 |  | 6 | 9 | 0.033929 | 0.125 | 0.08 | 261 | 0 | 0.364 | 1 | 1 | cs | TRUE
9 | LV_1093-12_0_3_line_9 |  | 7 | 10 | 0.0087137 | 0.125 | 0.08 | 261 | 0 | 0.364 | 1 | 1 | cs | TRUE
10 | LV_1093-12_0_3_line_10 |  | 10 | 17 | 0.017572 | 0.125 | 0.08 | 261 | 0 | 0.364 | 1 | 1 | cs | TRUE
11 | LV_1093-12_0_3_line_11 |  | 11 | 12 | 0.028068 | 0.125 | 0.08 | 261 | 0 | 0.364 | 1 | 1 | cs | TRUE
12 | LV_1093-12_0_3_line_12 |  | 11 | 13 | 0.05022 | 0.125 | 0.08 | 261 | 0 | 0.364 | 1 | 1 | cs | TRUE
13 | LV_1093-12_0_3_line_13 |  | 13 | 14 | 0.01603 | 0.125 | 0.08 | 261 | 0 | 0.364 | 1 | 1 | cs | TRUE
14 | LV_1093-12_0_3_line_14 |  | 14 | 15 | 0.026634 | 0.125 | 0.08 | 261 | 0 | 0.364 | 1 | 1 | cs | TRUE
15 | LV_1093-12_0_3_line_15 |  | 15 | 16 | 0.07176 | 0.125 | 0.08 | 261 | 0 | 0.364 | 1 | 1 | cs | TRUE
16 | LV_1093-12_0_3_line_16 |  | 16 | 20 | 0.020009 | 0.125 | 0.08 | 261 | 0 | 0.364 | 1 | 1 | cs | TRUE
17 | LV_1093-12_0_3_line_17 |  | 16 | 19 | 0.037335 | 0.125 | 0.08 | 261 | 0 | 0.364 | 1 | 1 | cs | TRUE
18 | LV_1093-12_0_3_line_18 |  | 17 | 23 | 0.17644 | 0.125 | 0.08 | 261 | 0 | 0.364 | 1 | 1 | cs | TRUE
19 | LV_1093-12_0_3_line_19 |  | 17 | 22 | 0.034867 | 0.125 | 0.08 | 261 | 0 | 0.364 | 1 | 1 | cs | TRUE
20 | LV_1093-12_0_3_line_20 |  | 18 | 19 | 0.070097 | 0.125 | 0.08 | 261 | 0 | 0.364 | 1 | 1 | cs | TRUE
21 | LV_1093-12_0_3_line_21 |  | 20 | 21 | 0.044718 | 0.125 | 0.08 | 261 | 0 | 0.364 | 1 | 1 | cs | TRUE
22 | LV_1093-12_0_3_line_22 |  | 21 | 22 | 0.0048123 | 0.125 | 0.08 | 261 | 0 | 0.364 | 1 | 1 | cs | TRUE
23 | LV_1093-12_0_3_line_23 |  | 23 | 24 | 0.19196 | 0.125 | 0.08 | 261 | 0 | 0.364 | 1 | 1 | cs | TRUE
24 | LV_1093-12_0_3_line_24 |  | 24 | 25 | 0.0070278 | 0.125 | 0.08 | 261 | 0 | 0.364 | 1 | 1 | cs | TRUE
25 | LV_1093-12_0_3_line_25 |  | 25 | 26 | 0.022128 | 0.125 | 0.08 | 261 | 0 | 0.364 | 1 | 1 | cs | TRUE
26 | LV_1093-12_0_3_line_26 |  | 26 | 27 | 0.20328 | 0.125 | 0.08 | 261 | 0 | 0.364 | 1 | 1 | cs | TRUE
27 | LV_1093-12_0_3_line_27 |  | 27 | 38 | 0.019125 | 0.125 | 0.08 | 261 | 0 | 0.364 | 1 | 1 | cs | TRUE
28 | LV_1093-12_0_3_line_28 |  | 28 | 29 | 0.0042564 | 0.125 | 0.08 | 261 | 0 | 0.364 | 1 | 1 | cs | TRUE
29 | LV_1093-12_0_3_line_29 |  | 28 | 30 | 0.024951 | 0.125 | 0.08 | 261 | 0 | 0.364 | 1 | 1 | cs | TRUE
30 | LV_1093-12_0_3_line_30 |  | 29 | 31 | 0.013379 | 0.125 | 0.08 | 261 | 0 | 0.364 | 1 | 1 | cs | TRUE
31 | LV_1093-12_0_3_line_31 |  | 30 | 32 | 0.18447 | 0.125 | 0.08 | 261 | 0 | 0.364 | 1 | 1 | cs | TRUE
32 | LV_1093-12_0_3_line_32 |  | 31 | 33 | 0.030264 | 0.125 | 0.08 | 261 | 0 | 0.364 | 1 | 1 | cs | TRUE
33 | LV_1093-12_0_3_line_33 |  | 32 | 34 | 0.29821 | 0.125 | 0.08 | 261 | 0 | 0.364 | 1 | 1 | cs | TRUE
34 | LV_1093-12_0_3_line_34 |  | 33 | 35 | 0.012048 | 0.125 | 0.08 | 261 | 0 | 0.364 | 1 | 1 | cs | TRUE
35 | LV_1093-12_0_3_line_35 |  | 34 | 39 | 0.14812 | 0.125 | 0.08 | 261 | 0 | 0.364 | 1 | 1 | cs | TRUE
36 | LV_1093-12_0_3_line_36 |  | 35 | 36 | 0.0051949 | 0.125 | 0.08 | 261 | 0 | 0.364 | 1 | 1 | cs | TRUE
37 | LV_1093-12_0_3_line_37 |  | 36 | 37 | 0.0087021 | 0.125 | 0.08 | 261 | 0 | 0.364 | 1 | 1 | cs | TRUE
38 | LV_1093-12_0_3_line_38 |  | 37 | 38 | 0.0061375 | 0.125 | 0.08 | 261 | 0 | 0.364 | 1 | 1 | cs | TRUE
39 | LV_1093-12_0_3_line_39 |  | 39 | 40 | 0.0171 | 0.125 | 0.08 | 261 | 0 | 0.364 | 1 | 1 | cs | TRUE
40 | LV_1093-12_0_3_line_40 |  | 40 | 41 | 0.44071 | 0.125 | 0.08 | 261 | 0 | 0.364 | 1 | 2 | cs | TRUE
41 | LV_1093-12_0_3_line_41 |  | 41 | 50 | 0.030761 | 0.125 | 0.08 | 261 | 0 | 0.364 | 1 | 1 | cs | TRUE
42 | LV_1093-12_0_3_line_42 |  | 42 | 43 | 0.019166 | 0.125 | 0.08 | 261 | 0 | 0.364 | 1 | 1 | cs | TRUE
43 | LV_1093-12_0_3_line_43 |  | 43 | 44 | 0.026519 | 0.125 | 0.08 | 261 | 0 | 0.364 | 1 | 1 | cs | TRUE
44 | LV_1093-12_0_3_line_44 |  | 43 | 45 | 0.090423 | 0.125 | 0.08 | 261 | 0 | 0.364 | 1 | 1 | cs | TRUE
45 | LV_1093-12_0_3_line_45 |  | 44 | 46 | 0.02164 | 0.125 | 0.08 | 261 | 0 | 0.364 | 1 | 1 | cs | TRUE
46 | LV_1093-12_0_3_line_46 |  | 45 | 47 | 0.13706 | 0.125 | 0.08 | 261 | 0 | 0.364 | 1 | 1 | cs | TRUE
47 | LV_1093-12_0_3_line_47 |  | 47 | 48 | 0.05739 | 0.125 | 0.08 | 261 | 0 | 0.364 | 1 | 1 | cs | TRUE
48 | LV_1093-12_0_3_line_48 |  | 48 | 49 | 0.0030029 | 0.125 | 0.08 | 261 | 0 | 0.364 | 1 | 1 | cs | TRUE
49 | LV_1093-12_0_3_line_49 |  | 48 | 50 | 0.017661 | 0.125 | 0.08 | 261 | 0 | 0.364 | 1 | 1 | cs | TRUE
50 | LV_1093-12_0_3_line_50 |  | 49 | 51 | 0.02432 | 0.125 | 0.08 | 261 | 0 | 0.364 | 1 | 1 | cs | TRUE
51 | LV_1093-12_0_3_line_51 |  | 51 | 52 | 0.08508 | 0.125 | 0.08 | 261 | 0 | 0.364 | 1 | 1 | cs | TRUE
52 | LV_1093-12_0_3_line_52 |  | 51 | 53 | 0.47951 | 0.125 | 0.08 | 261 | 0 | 0.364 | 1 | 1 | cs | TRUE
53 | LV_1093-12_0_3_line_53 |  | 52 | 54 | 0.035104 | 0.125 | 0.08 | 261 | 0 | 0.364 | 1 | 1 | cs | TRUE
54 | LV_1093-12_0_3_line_54 |  | 53 | 56 | 0.19997 | 0.125 | 0.08 | 261 | 0 | 0.364 | 1 | 1 | cs | TRUE
55 | LV_1093-12_0_3_line_55 |  | 54 | 55 | 0.024301 | 0.125 | 0.08 | 261 | 0 | 0.364 | 1 | 1 | cs | TRUE
56 | LV_1093-12_0_3_line_56 |  | 56 | 57 | 0.031357 | 0.125 | 0.08 | 261 | 0 | 0.364 | 1 | 1 | cs | TRUE
57 | LV_1093-12_0_3_line_57 |  | 57 | 66 | 0.016789 | 0.125 | 0.08 | 261 | 0 | 0.364 | 1 | 1 | cs | TRUE
58 | LV_1093-12_0_3_line_58 |  | 58 | 59 | 0.020454 | 0.125 | 0.08 | 261 | 0 | 0.364 | 1 | 1 | cs | TRUE
59 | LV_1093-12_0_3_line_59 |  | 58 | 60 | 0.08816 | 0.125 | 0.08 | 261 | 0 | 0.364 | 1 | 1 | cs | TRUE
60 | LV_1093-12_0_3_line_60 |  | 60 | 61 | 0.013918 | 0.125 | 0.08 | 261 | 0 | 0.364 | 1 | 1 | cs | TRUE
61 | LV_1093-12_0_3_line_61 |  | 60 | 62 | 0.18351 | 0.125 | 0.08 | 261 | 0 | 0.364 | 1 | 1 | cs | TRUE
62 | LV_1093-12_0_3_line_62 |  | 61 | 63 | 0.0064033 | 0.125 | 0.08 | 261 | 0 | 0.364 | 1 | 1 | cs | TRUE
63 | LV_1093-12_0_3_line_63 |  | 62 | 64 | 0.017192 | 0.125 | 0.08 | 261 | 0 | 0.364 | 1 | 1 | cs | TRUE
64 | LV_1093-12_0_3_line_64 |  | 62 | 65 | 0.15031 | 0.125 | 0.08 | 261 | 0 | 0.364 | 1 | 1 | cs | TRUE
65 | LV_1093-12_0_3_line_65 |  | 62 | 66 | 0.067514 | 0.125 | 0.08 | 261 | 0 | 0.364 | 1 | 1 | cs | TRUE
66 | LV_1093-12_0_3_line_66 |  | 64 | 67 | 0.051678 | 0.125 | 0.08 | 261 | 0 | 0.364 | 1 | 1 | cs | TRUE
67 | LV_1093-12_0_3_line_67 |  | 65 | 68 | 0.02617 | 0.125 | 0.08 | 261 | 0 | 0.364 | 1 | 1 | cs | TRUE
68 | LV_1093-12_0_3_line_68 |  | 67 | 69 | 0.045084 | 0.125 | 0.08 | 261 | 0 | 0.364 | 1 | 1 | cs | TRUE
69 | LV_1093-12_0_3_line_69 |  | 68 | 70 | 0.0090461 | 0.125 | 0.08 | 261 | 0 | 0.364 | 1 | 1 | cs | TRUE
70 | LV_1093-12_0_3_line_70 |  | 69 | 71 | 0.08578 | 0.125 | 0.08 | 261 | 0 | 0.364 | 1 | 1 | cs | TRUE
71 | LV_1093-12_0_3_line_71 |  | 71 | 72 | 0.02376 | 0.125 | 0.08 | 261 | 0 | 0.364 | 1 | 1 | cs | TRUE

## trafo
| name | std_type | hv_bus | lv_bus | sn_mva | vn_hv_kv | vn_lv_kv | vk_percent | vkr_percent | pfe_kw | i0_percent | shift_degree | tap_side | tap_neutral | tap_min | tap_max | tap_step_percent | tap_step_degree | tap_pos | tap_phase_shifter | parallel | df | in_service
0 | LV_1093-12_0_3_trafo_53 | 0.63 MVA 20/0.4 kV | 73 | 41 | 0.63 | 20 | 0.4 | 6 | 1.206 | 1.65 | 0.2619 | 150 | hv | 0 | -2 | 2 | 2.5 | 0 | 0 | FALSE | 1 | 1 | TRUE

## line_geodata
| x0 | y0 | x1 | y1 | x2 | y2 | x3 | y3 | x4 | y4 | x5 | y5 | x6 | y6 | x7 | y7 | x8 | y8 | x9 | y9 | x10 | y10 | x11 | y11 | x12 | y12 | x13 | y13 | x14 | y14
0 | 2655754.0016 | 1218564.4345 | 2655736.6329 | 1218572.8751
1 | 2655764.6347 | 1218557.5106 | 2655761.0882 | 1218560.9906 | 2655754.0016 | 1218564.4345
2 | 2655736.6329 | 1218572.8751 | 2655721.472 | 1218580.2428
3 | 2655764.6347 | 1218557.5106 | 2655767.551 | 1218562.9857 | 2655771.5581 | 1218573.5518 | 2655776.9318 | 1218584.8646
4 | 2655741.7152 | 1218497.3705 | 2655749.0551 | 1218503.7875 | 2655755.2204 | 1218514.0625 | 2655761.8062 | 1218533.7362 | 2655763.9727 | 1218541.4723 | 2655765.5341 | 1218548.1799 | 2655765.6321 | 1218553.9288 | 2655764.6347 | 1218557.5106
5 | 2655756.5883 | 1218590.9113 | 2655776.9318 | 1218584.8646
6 | 2655776.9318 | 1218584.8646 | 2655781.0796 | 1218583.636 | 2655789.4369 | 1218582.7025 | 2655796.358 | 1218582.7673 | 2655805.9066 | 1218585.0915 | 2655906.1168 | 1218622.5534 | 2655972.6028 | 1218647.3925 | 2655990.689 | 1218656.2233 | 2656000.5958 | 1218663.2207 | 2656004.0399 | 1218666.7303
7 | 2655741.7152 | 1218497.3705 | 2655740.2551 | 1218503.3605 | 2655735.9273 | 1218508.4009 | 2655732.308 | 1218509.9778
8 | 2655756.5883 | 1218590.9113 | 2655766.2465 | 1218600.1851 | 2655782.0994 | 1218613.3304
9 | 2656010.143 | 1218672.9497 | 2656004.0399 | 1218666.7303
10 | 2656022.3972 | 1218660.3238 | 2656010.143 | 1218672.9497
11 | 2656246.4592 | 1218629.7335 | 2656273.5196 | 1218622.2801
12 | 2656198.5662 | 1218644.8058 | 2656233.7237 | 1218633.2413 | 2656246.4592 | 1218629.7335
13 | 2656183.6941 | 1218650.8915 | 2656198.5662 | 1218644.8058
14 | 2656183.6941 | 1218650.8915 | 2656176.6516 | 1218638.7622 | 2656171.2846 | 1218627.353
15 | 2656106.941 | 1218605.841 | 2656118.2939 | 1218608.3605 | 2656138.4247 | 1218612.8417 | 2656162.8323 | 1218615.2953 | 2656166.8673 | 1218618.791 | 2656169.7172 | 1218624.0211 | 2656171.2846 | 1218627.353
16 | 2656106.941 | 1218605.841 | 2656102.678 | 1218603.9775 | 2656097.9899 | 1218604.5448 | 2656088.5732 | 1218609.4855
17 | 2656106.941 | 1218605.841 | 2656122.8364 | 1218594.2502 | 2656138.0101 | 1218585.2097
18 | 2656022.3972 | 1218660.3238 | 2656023.1227 | 1218653.393 | 2656020.5457 | 1218645.7641 | 2656013.3523 | 1218635.1233 | 2656000.9132 | 1218618.1516 | 2655989.4465 | 1218603.5015 | 2655985.5786 | 1218591.9025 | 2655988.3372 | 1218581.0218 | 2655993.7599 | 1218568.5095 | 2656000.4968 | 1218556.6766 | 2656006.9229 | 1218543.1954 | 2656010.0359 | 1218529.3383 | 2656009.1536 | 1218517.4339 | 2655999.9997 | 1218503.795 | 2655999.5918 | 1218503.199
19 | 2656022.3972 | 1218660.3238 | 2656047.8593 | 1218636.5041
20 | 2656138.0101 | 1218585.2097 | 2656157.6478 | 1218573.5097 | 2656190.0686 | 1218556.0156 | 2656200.1077 | 1218553.3067
21 | 2656088.5732 | 1218609.4855 | 2656079.3795 | 1218614.3091 | 2656072.5852 | 1218621.7497 | 2656067.4739 | 1218624.5478 | 2656060.1164 | 1218627.3136 | 2656052.5423 | 1218632.1232 | 2656051.3735 | 1218633.2166
22 | 2656047.8593 | 1218636.5041 | 2656051.3735 | 1218633.2166
23 | 2655999.5918 | 1218503.199 | 2655989.5331 | 1218488.4985 | 2655978.1017 | 1218470.8692 | 2655972.6524 | 1218450.6612 | 2655972.138 | 1218435.1246 | 2655976.8681 | 1218425.2519 | 2655977.6136 | 1218416.9982 | 2655975.004 | 1218412.0151 | 2655965.4381 | 1218406.6442 | 2655943.3131 | 1218397.8423 | 2655920.5201 | 1218389.0342 | 2655901.0311 | 1218381.5801 | 2655891.4927 | 1218374.7741
24 | 2655891.4927 | 1218374.7741 | 2655885.7719 | 1218370.6921
25 | 2655876.111 | 1218351.9283 | 2655876.7062 | 1218358.8715 | 2655882.2581 | 1218368.1848 | 2655885.7719 | 1218370.6921
26 | 2655789.3285 | 1218168.109 | 2655876.111 | 1218351.9283
27 | 2655789.3285 | 1218168.109 | 2655795.7414 | 1218164.7721 | 2655798.2237 | 1218163.1054 | 2655799.2459 | 1218160.1354 | 2655797.2613 | 1218154.8358 | 2655797.2766 | 1218154.7306
28 | 2655842.6915 | 1218097.7928 | 2655843.7049 | 1218101.9268
29 | 2655842.6915 | 1218097.7928 | 2655842.6915 | 1218097.7928 | 2655851.533 | 1218091.4273 | 2655862.4921 | 1218082.6251
30 | 2655843.4301 | 1218114.5434 | 2655845.5679 | 1218110.7722 | 2655844.7458 | 1218106.1728 | 2655843.7049 | 1218101.9268
31 | 2656005.614 | 1217966.2517 | 2655985.8481 | 1217981.6643 | 2655940.3998 | 1218019.3831 | 2655886.1087 | 1218063.6566 | 2655862.4921 | 1218082.6251
32 | 2655843.4301 | 1218114.5434 | 2655842.2031 | 1218116.6998 | 2655833.5661 | 1218125.5466 | 2655820.9633 | 1218134.4299
33 | 2656005.614 | 1217966.2517 | 2656272.8193 | 1218098.6489
34 | 2655820.9633 | 1218134.4299 | 2655811.1153 | 1218141.3715
35 | 2656272.8193 | 1218098.6489 | 2656276.0711 | 1218093.4875 | 2656301.0099 | 1218080.1037 | 2656373.5192 | 1218044.8117 | 2656404.903 | 1218034.3871
36 | 2655806.8692 | 1218144.3644 | 2655811.1153 | 1218141.3715
37 | 2655806.8692 | 1218144.3644 | 2655799.7565 | 1218149.378
38 | 2655797.2766 | 1218154.7306 | 2655797.6996 | 1218151.8047 | 2655799.7565 | 1218149.378 | 2655799.7565 | 1218149.378
39 | 2656421.1308 | 1218028.9968 | 2656404.903 | 1218034.3871
40 | 2656421.1308 | 1218028.9968 | 2656700.2266 | 1217687.9228
41 | 2656700.2266 | 1217687.9228 | 2656711.7484 | 1217670.8568 | 2656718.2992 | 1217663.0782
42 | 2656927.4036 | 1217761.223 | 2656928.1173 | 1217773.9154 | 2656929.394 | 1217780.2413
43 | 2656927.4036 | 1217761.223 | 2656912.8302 | 1217769.0998 | 2656904.0587 | 1217773.8036
44 | 2656927.4036 | 1217761.223 | 2656899.3518 | 1217759.2985 | 2656892.2111 | 1217759.8751 | 2656885.4626 | 1217763.0905 | 2656866.6327 | 1217778.7427 | 2656851.7941 | 1217788.9741 | 2656846.8384 | 1217790.3981
45 | 2656891.3343 | 1217790.4856 | 2656895.8674 | 1217784.7586 | 2656899.875 | 1217776.0471 | 2656904.0587 | 1217773.8036
46 | 2656747.2149 | 1217704.1801 | 2656747.3462 | 1217704.6273 | 2656752.2115 | 1217713.4235 | 2656804.8234 | 1217773.0611 | 2656816.153 | 1217781.3519 | 2656825.9437 | 1217787.0487 | 2656836.4163 | 1217790.484 | 2656843.3682 | 1217791.3953 | 2656846.8384 | 1217790.3981
47 | 2656729.6754 | 1217649.5699 | 2656736.8177 | 1217668.7718 | 2656747.2149 | 1217704.1801
48 | 2656729.6754 | 1217649.5699 | 2656728.9306 | 1217646.6608
49 | 2656729.6754 | 1217649.5699 | 2656718.2992 | 1217663.0782
50 | 2656722.8984 | 1217623.1003 | 2656728.9306 | 1217646.6608
51 | 2656722.8984 | 1217623.1003 | 2656725.1999 | 1217607.7906 | 2656749.4494 | 1217581.0272 | 2656777.3195 | 1217562.281
52 | 2656243.5273 | 1217634.8217 | 2656722.8984 | 1217623.1003
53 | 2656777.3195 | 1217562.281 | 2656788.7224 | 1217560.5441 | 2656810.757 | 1217568.9105
54 | 2656243.5273 | 1217634.8217 | 2656199.0712 | 1217626.4418 | 2656185.7358 | 1217621.4353 | 2656174.9589 | 1217613.9736 | 2656152.1225 | 1217588.5429 | 2656145.8206 | 1217580.6454 | 2656117.9703 | 1217533.8435 | 2656108.1961 | 1217517.4192 | 2656101.0362 | 1217511.1369
55 | 2656833.4756 | 1217577.5365 | 2656810.757 | 1217568.9105
56 | 2656073.1069 | 1217497.0211 | 2656073.8194 | 1217497.7727 | 2656101.0362 | 1217511.1369
57 | 2656073.1069 | 1217497.0211 | 2656061.556 | 1217484.837
58 | 2655924.6477 | 1217698.9913 | 2655910.1218 | 1217712.8336 | 2655909.8538 | 1217713.1146
59 | 2655991.5087 | 1217643.3994 | 2655984.0001 | 1217645.1633 | 2655979.5467 | 1217648.1344 | 2655969.8632 | 1217660.0174 | 2655959.7926 | 1217670.2736 | 2655925.9381 | 1217697.7616 | 2655924.6477 | 1217698.9913
60 | 2655991.5087 | 1217643.3994 | 2655995.663 | 1217656.6832
61 | 2656006.4305 | 1217466.7092 | 2655996.9954 | 1217482.8082 | 2655987.0724 | 1217516.1021 | 2655980.1715 | 1217544.4657 | 2655976.6279 | 1217568.5583 | 2655979.0423 | 1217594.3634 | 2655984.8125 | 1217615.2415 | 2655990.5796 | 1217636.4531 | 2655991.5087 | 1217643.3994
62 | 2655997.5743 | 1217662.7946 | 2655995.663 | 1217656.6832
63 | 2656006.4305 | 1217466.7092 | 2656016.8115 | 1217459.002 | 2656019.8591 | 1217456.0218
64 | 2656006.4305 | 1217466.7092 | 2655997.5459 | 1217467.8487 | 2655976.9722 | 1217466.4547 | 2655963.9435 | 1217466.7325 | 2655899.5165 | 1217475.8782 | 2655879.7457 | 1217477.9164 | 2655857.003 | 1217478.502
65 | 2656006.4305 | 1217466.7092 | 2656015.8085 | 1217476.8702 | 2656034.1672 | 1217487.7827 | 2656040.0985 | 1217489.0948 | 2656044.9798 | 1217487.4508 | 2656056.6972 | 1217479.7118 | 2656061.556 | 1217484.837
66 | 2656019.8591 | 1217456.0218 | 2656026.1355 | 1217449.8841 | 2656031.7971 | 1217441.9435 | 2656040.6514 | 1217431.1201 | 2656052.1539 | 1217422.0227 | 2656055.3695 | 1217418.8773
67 | 2655857.003 | 1217478.502 | 2655850.6272 | 1217478.6662 | 2655843.887 | 1217481.0379 | 2655834.8242 | 1217489.8584
68 | 2656087.2455 | 1217386.9973 | 2656083.8084 | 1217390.5789 | 2656066.1362 | 1217408.3458 | 2656055.3695 | 1217418.8773
69 | 2655837.7957 | 1217498.4025 | 2655834.8242 | 1217489.8584 | 2655834.8242 | 1217489.8584
70 | 2656087.2455 | 1217386.9973 | 2656098.7807 | 1217374.9769 | 2656109.8204 | 1217363.4515 | 2656122.096 | 1217350.4813 | 2656135.6089 | 1217335.0991 | 2656145.8186 | 1217324.3461
71 | 2656162.5834 | 1217307.5143 | 2656151.5644 | 1217318.2946 | 2656145.8186 | 1217324.3461

## bus_geodata
| x | y | coords
0 | 2655754.0016 | 1218564.4345
1 | 2655736.6329 | 1218572.8751
2 | 2655764.6347 | 1218557.5106
3 | 2655721.472 | 1218580.2428
4 | 2655776.9318 | 1218584.8646
5 | 2655741.7152 | 1218497.3705
6 | 2655756.5883 | 1218590.9113
7 | 2656004.0399 | 1218666.7303
8 | 2655732.308 | 1218509.9778
9 | 2655782.0994 | 1218613.3304
10 | 2656010.143 | 1218672.9497
11 | 2656246.4593 | 1218629.7335
12 | 2656273.5196 | 1218622.2801
13 | 2656198.5662 | 1218644.8058
14 | 2656183.6941 | 1218650.8915
15 | 2656171.2846 | 1218627.353
16 | 2656106.941 | 1218605.841
17 | 2656022.3972 | 1218660.3238
18 | 2656200.1077 | 1218553.3067
19 | 2656138.0101 | 1218585.2097
20 | 2656088.5732 | 1218609.4855
21 | 2656051.3735 | 1218633.2166
22 | 2656047.8593 | 1218636.5041
23 | 2655999.5918 | 1218503.199
24 | 2655891.4927 | 1218374.7741
25 | 2655885.7719 | 1218370.6921
26 | 2655876.111 | 1218351.9283
27 | 2655789.3285 | 1218168.109
28 | 2655842.6915 | 1218097.7928
29 | 2655843.7049 | 1218101.9268
30 | 2655862.4921 | 1218082.6251
31 | 2655843.4301 | 1218114.5434
32 | 2656005.614 | 1217966.2517
33 | 2655820.9633 | 1218134.4299
34 | 2656272.8193 | 1218098.6489
35 | 2655811.1153 | 1218141.3715
36 | 2655806.8692 | 1218144.3644
37 | 2655799.7565 | 1218149.378
38 | 2655797.2766 | 1218154.7306
39 | 2656404.903 | 1218034.3871
40 | 2656421.1308 | 1218028.9968
41 | 2656700.2266 | 1217687.9228
42 | 2656929.394 | 1217780.2413
43 | 2656927.4036 | 1217761.223
44 | 2656904.0587 | 1217773.8036
45 | 2656846.8384 | 1217790.3981
46 | 2656891.3343 | 1217790.4855
47 | 2656747.2149 | 1217704.1801
48 | 2656729.6755 | 1217649.5699
49 | 2656728.9306 | 1217646.6608
50 | 2656718.2992 | 1217663.0782
51 | 2656722.8984 | 1217623.1003
52 | 2656777.3195 | 1217562.281
53 | 2656243.5273 | 1217634.8217
54 | 2656810.757 | 1217568.9105
55 | 2656833.4756 | 1217577.5365
56 | 2656101.0362 | 1217511.1369
57 | 2656073.1069 | 1217497.0211
58 | 2655924.6477 | 1217698.9913
59 | 2655909.8538 | 1217713.1146
60 | 2655991.5087 | 1217643.3994
61 | 2655995.663 | 1217656.6832
62 | 2656006.4305 | 1217466.7092
63 | 2655997.5743 | 1217662.7946
64 | 2656019.8591 | 1217456.0218
65 | 2655857.003 | 1217478.502
66 | 2656061.556 | 1217484.837
67 | 2656055.3695 | 1217418.8773
68 | 2655834.8242 | 1217489.8584
69 | 2656087.2455 | 1217386.9973
70 | 2655837.7957 | 1217498.4025
71 | 2656145.8186 | 1217324.3461
72 | 2656162.5834 | 1217307.5143
73 | 2656677.9725 | 1217728.8045

## line_std_types
| c_nf_per_km | r_ohm_per_km | x_ohm_per_km | max_i_ka | type | q_mm2 | alpha | voltage_rating
NAYY 4x50 SE | 210 | 0.642 | 0.083 | 0.142 | cs | 50 | 0.00403 | LV
NAYY 4x120 SE | 264 | 0.225 | 0.08 | 0.242 | cs | 120 | 0.00403 | LV
NAYY 4x150 SE | 261 | 0.208 | 0.08 | 0.27 | cs | 150 | 0.00403 | LV
NA2XS2Y 1x95 RM/25 12/20 kV | 216 | 0.313 | 0.132 | 0.252 | cs | 95 | 0.00403 | MV
NA2XS2Y 1x185 RM/25 12/20 kV | 273 | 0.161 | 0.117 | 0.362 | cs | 185 | 0.00403 | MV
NA2XS2Y 1x240 RM/25 12/20 kV | 304 | 0.122 | 0.112 | 0.421 | cs | 240 | 0.00403 | MV
NA2XS2Y 1x95 RM/25 6/10 kV | 315 | 0.313 | 0.123 | 0.249 | cs | 95 | 0.00403 | MV
NA2XS2Y 1x185 RM/25 6/10 kV | 406 | 0.161 | 0.11 | 0.358 | cs | 185 | 0.00403 | MV
NA2XS2Y 1x240 RM/25 6/10 kV | 456 | 0.122 | 0.105 | 0.416 | cs | 240 | 0.00403 | MV
NA2XS2Y 1x150 RM/25 12/20 kV | 250 | 0.206 | 0.116 | 0.319 | cs | 150 | 0.00403 | MV
NA2XS2Y 1x120 RM/25 12/20 kV | 230 | 0.253 | 0.119 | 0.283 | cs | 120 | 0.00403 | MV
NA2XS2Y 1x70 RM/25 12/20 kV | 190 | 0.443 | 0.132 | 0.22 | cs | 70 | 0.00403 | MV
NA2XS2Y 1x150 RM/25 6/10 kV | 360 | 0.206 | 0.11 | 0.315 | cs | 150 | 0.00403 | MV
NA2XS2Y 1x120 RM/25 6/10 kV | 340 | 0.253 | 0.113 | 0.28 | cs | 120 | 0.00403 | MV
NA2XS2Y 1x70 RM/25 6/10 kV | 280 | 0.443 | 0.123 | 0.217 | cs | 70 | 0.00403 | MV
N2XS(FL)2Y 1x120 RM/35 64/110 kV | 112 | 0.153 | 0.166 | 0.366 | cs | 120 | 0.00393 | HV
N2XS(FL)2Y 1x185 RM/35 64/110 kV | 125 | 0.099 | 0.156 | 0.457 | cs | 185 | 0.00393 | HV
N2XS(FL)2Y 1x240 RM/35 64/110 kV | 135 | 0.075 | 0.149 | 0.526 | cs | 240 | 0.00393 | HV
N2XS(FL)2Y 1x300 RM/35 64/110 kV | 144 | 0.06 | 0.144 | 0.588 | cs | 300 | 0.00393 | HV
15-AL1/3-ST1A 0.4 | 11 | 1.8769 | 0.35 | 0.105 | ol | 16 | 0.00403 | LV
24-AL1/4-ST1A 0.4 | 11.25 | 1.2012 | 0.335 | 0.14 | ol | 24 | 0.00403 | LV
48-AL1/8-ST1A 0.4 | 12.2 | 0.5939 | 0.3 | 0.21 | ol | 48 | 0.00403 | LV
94-AL1/15-ST1A 0.4 | 13.2 | 0.306 | 0.29 | 0.35 | ol | 94 | 0.00403 | LV
34-AL1/6-ST1A 10.0 | 9.7 | 0.8342 | 0.36 | 0.17 | ol | 34 | 0.00403 | MV
48-AL1/8-ST1A 10.0 | 10.1 | 0.5939 | 0.35 | 0.21 | ol | 48 | 0.00403 | MV
70-AL1/11-ST1A 10.0 | 10.4 | 0.4132 | 0.339 | 0.29 | ol | 70 | 0.00403 | MV
94-AL1/15-ST1A 10.0 | 10.75 | 0.306 | 0.33 | 0.35 | ol | 94 | 0.00403 | MV
122-AL1/20-ST1A 10.0 | 11.1 | 0.2376 | 0.323 | 0.41 | ol | 122 | 0.00403 | MV
149-AL1/24-ST1A 10.0 | 11.25 | 0.194 | 0.315 | 0.47 | ol | 149 | 0.00403 | MV
34-AL1/6-ST1A 20.0 | 9.15 | 0.8342 | 0.382 | 0.17 | ol | 34 | 0.00403 | MV
48-AL1/8-ST1A 20.0 | 9.5 | 0.5939 | 0.372 | 0.21 | ol | 48 | 0.00403 | MV
70-AL1/11-ST1A 20.0 | 9.7 | 0.4132 | 0.36 | 0.29 | ol | 70 | 0.00403 | MV
94-AL1/15-ST1A 20.0 | 10 | 0.306 | 0.35 | 0.35 | ol | 94 | 0.00403 | MV
122-AL1/20-ST1A 20.0 | 10.3 | 0.2376 | 0.344 | 0.41 | ol | 122 | 0.00403 | MV
149-AL1/24-ST1A 20.0 | 10.5 | 0.194 | 0.337 | 0.47 | ol | 149 | 0.00403 | MV
184-AL1/30-ST1A 20.0 | 10.75 | 0.1571 | 0.33 | 0.535 | ol | 184 | 0.00403 | MV
243-AL1/39-ST1A 20.0 | 11 | 0.1188 | 0.32 | 0.645 | ol | 243 | 0.00403 | MV
48-AL1/8-ST1A 110.0 | 8 | 0.5939 | 0.46 | 0.21 | ol | 48 | 0.00403 | HV
70-AL1/11-ST1A 110.0 | 8.4 | 0.4132 | 0.45 | 0.29 | ol | 70 | 0.00403 | HV
94-AL1/15-ST1A 110.0 | 8.65 | 0.306 | 0.44 | 0.35 | ol | 94 | 0.00403 | HV
122-AL1/20-ST1A 110.0 | 8.5 | 0.2376 | 0.43 | 0.41 | ol | 122 | 0.00403 | HV
149-AL1/24-ST1A 110.0 | 8.75 | 0.194 | 0.41 | 0.47 | ol | 149 | 0.00403 | HV
184-AL1/30-ST1A 110.0 | 8.8 | 0.1571 | 0.4 | 0.535 | ol | 184 | 0.00403 | HV
243-AL1/39-ST1A 110.0 | 9 | 0.1188 | 0.39 | 0.645 | ol | 243 | 0.00403 | HV
305-AL1/39-ST1A 110.0 | 9.2 | 0.0949 | 0.38 | 0.74 | ol | 305 | 0.00403 | HV
490-AL1/64-ST1A 110.0 | 9.75 | 0.059 | 0.37 | 0.96 | ol | 490 | 0.00403 | HV
679-AL1/86-ST1A 110.0 | 9.95 | 0.042 | 0.36 | 1.15 | ol | 679 | 0.00403 | HV
490-AL1/64-ST1A 220.0 | 10 | 0.059 | 0.285 | 0.96 | ol | 490 | 0.00403 | HV
679-AL1/86-ST1A 220.0 | 11.7 | 0.042 | 0.275 | 1.15 | ol | 679 | 0.00403 | HV
490-AL1/64-ST1A 380.0 | 11 | 0.059 | 0.253 | 0.96 | ol | 490 | 0.00403 | HV
679-AL1/86-ST1A 380.0 | 14.6 | 0.042 | 0.25 | 1.15 | ol | 679 | 0.00403 | HV

## trafo_std_types
| i0_percent | pfe_kw | vkr_percent | sn_mva | vn_lv_kv | vn_hv_kv | vk_percent | shift_degree | vector_group | tap_side | tap_neutral | tap_min | tap_max | tap_step_degree | tap_step_percent | tap_phase_shifter
160 MVA 380/110 kV | 0.06 | 60 | 0.25 | 160 | 110 | 380 | 12.2 | 0 | Yy0 | hv | 0 | -9 | 9 | 0 | 1.5 | FALSE
100 MVA 220/110 kV | 0.06 | 55 | 0.26 | 100 | 110 | 220 | 12 | 0 | Yy0 | hv | 0 | -9 | 9 | 0 | 1.5 | FALSE
63 MVA 110/20 kV | 0.04 | 22 | 0.32 | 63 | 20 | 110 | 18 | 150 | YNd5 | hv | 0 | -9 | 9 | 0 | 1.5 | FALSE
40 MVA 110/20 kV | 0.05 | 18 | 0.34 | 40 | 20 | 110 | 16.2 | 150 | YNd5 | hv | 0 | -9 | 9 | 0 | 1.5 | FALSE
25 MVA 110/20 kV | 0.07 | 14 | 0.41 | 25 | 20 | 110 | 12 | 150 | YNd5 | hv | 0 | -9 | 9 | 0 | 1.5 | FALSE
63 MVA 110/10 kV | 0.04 | 22 | 0.32 | 63 | 10 | 110 | 18 | 150 | YNd5 | hv | 0 | -9 | 9 | 0 | 1.5 | FALSE
40 MVA 110/10 kV | 0.05 | 18 | 0.34 | 40 | 10 | 110 | 16.2 | 150 | YNd5 | hv | 0 | -9 | 9 | 0 | 1.5 | FALSE
25 MVA 110/10 kV | 0.07 | 14 | 0.41 | 25 | 10 | 110 | 12 | 150 | YNd5 | hv | 0 | -9 | 9 | 0 | 1.5 | FALSE
0.25 MVA 20/0.4 kV | 0.32 | 0.8 | 1.44 | 0.25 | 0.4 | 20 | 6 | 150 | Yzn5 | hv | 0 | -2 | 2 | 0 | 2.5 | FALSE
0.4 MVA 20/0.4 kV | 0.3375 | 1.35 | 1.425 | 0.4 | 0.4 | 20 | 6 | 150 | Dyn5 | hv | 0 | -2 | 2 | 0 | 2.5 | FALSE
0.63 MVA 20/0.4 kV | 0.2619 | 1.65 | 1.206 | 0.63 | 0.4 | 20 | 6 | 150 | Dyn5 | hv | 0 | -2 | 2 | 0 | 2.5 | FALSE
0.25 MVA 10/0.4 kV | 0.24 | 0.6 | 1.2 | 0.25 | 0.4 | 10 | 4 | 150 | Dyn5 | hv | 0 | -2 | 2 | 0 | 2.5 | FALSE
0.4 MVA 10/0.4 kV | 0.2375 | 0.95 | 1.325 | 0.4 | 0.4 | 10 | 4 | 150 | Dyn5 | hv | 0 | -2 | 2 | 0 | 2.5 | FALSE
0.63 MVA 10/0.4 kV | 0.1873 | 1.18 | 1.0794 | 0.63 | 0.4 | 10 | 4 | 150 | Dyn5 | hv | 0 | -2 | 2 | 0 | 2.5 | FALSE

## trafo3w_std_types
| sn_hv_mva | sn_mv_mva | sn_lv_mva | vn_hv_kv | vn_mv_kv | vn_lv_kv | vk_hv_percent | vk_mv_percent | vk_lv_percent | vkr_hv_percent | vkr_mv_percent | vkr_lv_percent | pfe_kw | i0_percent | shift_mv_degree | shift_lv_degree | vector_group | tap_side | tap_neutral | tap_min | tap_max | tap_step_percent
63/25/38 MVA 110/20/10 kV | 63 | 25 | 38 | 110 | 20 | 10 | 10.4 | 10.4 | 10.4 | 0.28 | 0.32 | 0.35 | 35 | 0.89 | 0 | 0 | YN0yn0yn0 | hv | 0 | -10 | 10 | 1.2
63/25/38 MVA 110/10/10 kV | 63 | 25 | 38 | 110 | 10 | 10 | 10.4 | 10.4 | 10.4 | 0.28 | 0.32 | 0.35 | 35 | 0.89 | 0 | 0 | YN0yn0yn0 | hv | 0 | -10 | 10 | 1.2

## fuse_std_types
| fuse_type | i_rated_a | t_avg | t_min | t_total | x_avg | x_min | x_total
HV 100A | HV 100A | 100 | 0 | [10.0, 3.64, 0.854, 0.281, 0.1, 0.0531, 0.022, 0.01] | [10.0, 4.267, 1.21, 0.403, 0.1, 0.058, 0.022, 0.01] | 0 | [300.0, 350.0, 450.0, 550.0, 700.0, 850.0, 1200.0, 1752.0] | [600.0, 700.0, 900.0, 1150.0, 1665.0, 2000.0, 3000.0, 4313.0]
HV 10A | HV 10A | 10 | 0 | [10.0, 1675.0, 0.344, 0.156, 0.1, 0.0417, 0.0171, 0.01] | [10.0, 1.3, 0.3, 0.155, 0.1, 0.0555, 0.023, 0.01] | 0 | [30.0, 32.0, 35.0, 37.0, 39.0, 50.0, 70.0, 88.0] | [60.0, 70.0, 80.0, 87.0, 94.0, 110.0, 150.0, 216.0]
HV 125A | HV 125A | 125 | 0 | [10.0, 1.82, 0.344, 0.1, 0.0467, 0.0269, 0.01] | [10.0, 2.478, 0.426, 0.1, 0.0427, 0.0211, 0.01] | 0 | [375.0, 500.0, 700.0, 925.0, 1200.0, 1500.0, 2341.0] | [750.0, 1000.0, 1500.0, 2200.0, 3000.0, 4000.0, 5765.0]
HV 160A | HV 160A | 160 | 0 | [10.0, 4.15, 1.03, 0.198, 0.1, 0.051, 0.0172, 0.01] | [10.0, 2.3, 0.734, 0.274, 0.1, 0.046, 0.0177, 0.01] | 0 | [480.0, 550.0, 700.0, 1000.0, 1260.0, 1600.0, 2500.0, 3227.0] | [960.0, 1300.0, 1700.0, 2200.0, 2996.0, 4000.0, 6000.0, 7946.0]
HV 16A | HV 16A | 16 | 0 | [10.0, 0.352, 0.164, 0.1, 0.0649, 0.0342, 0.01] | [10.0, 2.34, 0.722, 0.181, 0.1, 0.055, 0.0296, 0.01] | 0 | [48.0, 60.0, 65.0, 71.0, 80.0, 100.0, 162.0] | [96.0, 110.0, 125.0, 150.0, 168.0, 200.0, 250.0, 398.0]
HV 200A | HV 200A | 200 | 0 | [10.0, 4.267, 1.21, 0.403, 0.1, 0.058, 0.022, 0.01] | [10.0, 3.73, 1.654, 0.328, 0.1, 0.0531, 0.019, 0.01] | 0 | [600.0, 700.0, 900.0, 1150.0, 1665.0, 2000.0, 3000.0, 4313.0] | [1200.0, 1500.0, 1800.0, 2700.0, 3960.0, 5000.0, 7500.0, 10620.0]
HV 20A | HV 20A | 20 | 0 | [10.0, 1.3, 0.3, 0.155, 0.1, 0.0555, 0.023, 0.01] | [10.0, 1.3, 0.161, 0.1, 0.0611, 0.0399, 0.0141, 0.01] | 0 | [60.0, 70.0, 80.0, 87.0, 94.0, 110.0, 150.0, 216.0] | [120.0, 150.0, 200.0, 223.0, 260.0, 300.0, 450.0, 532.0]
HV 25A | HV 25A | 25 | 0 | [10.0, 2.512, 0.833, 0.299, 0.1, 0.0372, 0.0223, 0.01] | [10.0, 3.125, 0.597, 0.198, 0.1, 0.0378, 0.022, 0.01] | 0 | [75.0, 82.0, 90.0, 100.0, 124.0, 170.0, 200.0, 289.0] | [150.0, 170.0, 210.0, 250.0, 294.0, 400.0, 500.0, 711.0]
HV 31.5A | HV 31.5A | 31.5 | 0 | [10.0, 2.34, 0.722, 0.181, 0.1, 0.055, 0.0296, 0.01] | [10.0, 2.84, 0.368, 0.164, 0.1, 0.0621, 0.0378, 0.0195, 0.01] | 0 | [95.0, 110.0, 125.0, 150.0, 165.0, 200.0, 250.0, 390.0] | [189.0, 220.0, 300.0, 350.0, 393.0, 450.0, 530.0, 700.0, 960.0]
HV 40A | HV 40A | 40 | 0 | [10.0, 1.3, 0.161, 0.1, 0.0611, 0.0399, 0.0141, 0.01] | [10.0, 2.05, 0.369, 0.198, 0.1, 0.051, 0.0298, 0.01] | 0 | [120.0, 150.0, 200.0, 223.0, 260.0, 300.0, 450.0, 532.0] | [240.0, 300.0, 400.0, 450.0, 530.0, 650.0, 800.0, 1311.0]
HV 50A | HV 50A | 50 | 0 | [10.0, 3.215, 0.597, 0.198, 0.1, 0.0378, 0.022, 0.01] | [10.0, 3.64, 0.854, 0.281, 0.1, 0.0531, 0.022, 0.01] | 0 | [150.0, 170.0, 210.0, 250.0, 294.0, 400.0, 500.0, 711.0] | [300.0, 350.0, 450.0, 550.0, 700.0, 850.0, 1200.0, 1752.0]
HV 6.3A | HV 6.3A | 6.3 | 0 | [10.0, 1.39, 0.344, 0.168, 0.1, 0.056, 0.0263, 0.01] | [10.0, 1.711, 0.516, 0.198, 0.1, 0.0634, 0.0303, 0.01] | 0 | [19.0, 19.5, 20.4, 20.8, 22.0, 25.0, 32.0, 48.0] | [38.0, 40.0, 43.0, 48.0, 53.0, 60.0, 75.0, 118.0]
HV 63A | HV 63A | 63 | 0 | [10.0, 2.84, 0.368, 0.164, 0.1, 0.0621, 0.0378, 0.0195, 0.01] | [10.0, 1.82, 0.344, 0.1, 0.0467, 0.0269, 0.01] | 0 | [189.0, 220.0, 300.0, 350.0, 393.0, 450.0, 530.0, 700.0, 961.0] | [378.0, 500.0, 700.0, 934.0, 1200.0, 1500.0, 2366.0]
HV 80A | HV 80A | 80 | 0 | [10.0, 2.05, 0.369, 0.198, 0.1, 0.051, 0.0298, 0.01] | [10.0, 4.15, 1.03, 0.198, 0.1, 0.051, 0.0172, 0.01] | 0 | [240.0, 300.0, 400.0, 450.0, 530.0, 650.0, 800.0, 1311.0] | [480.0, 550.0, 700.0, 1000.0, 1260.0, 1600.0, 2500.0, 3227.0]
Siemens NH-1-100 | Siemens NH-1-100 | 100 | [5400.0, 2000.0, 400.0, 20.0, 1.0, 0.2, 0.012, 0.004] | 0 | 0 | [150.0, 190.0, 250.0, 430.0, 900.0, 1250.0, 2700.0, 3600.0] | 0 | 0
Siemens NH-1-125 | Siemens NH-1-125 | 125 | [4800.0, 120.0, 7.0, 0.1, 0.004] | 0 | 0 | [180.0, 400.0, 740.0, 2000.0, 4250.0] | 0 | 0
Siemens NH-1-16 | Siemens NH-1-16 | 16 | [4000.0, 400.0, 2.0, 0.1, 0.04, 0.01] | 0 | 0 | [26.0, 35.0, 75.0, 150.0, 200.0, 300.0] | 0 | 0
Siemens NH-1-160 | Siemens NH-1-160 | 160 | [4800.0, 120.0, 7.0, 0.1, 0.004] | 0 | 0 | [210.0, 500.0, 900.0, 2300.0, 5000.0] | 0 | 0
Siemens NH-1-25 | Siemens NH-1-25 | 25 | [4000.0, 1000.0, 10.0, 0.2, 0.02, 0.01] | 0 | 0 | [40.0, 50.0, 100.0, 210.0, 400.0, 500.0] | 0 | 0
Siemens NH-1-50 | Siemens NH-1-50 | 50 | [4000.0, 40.0, 4.0, 1.0, 0.02, 0.01] | 0 | 0 | [86.0, 200.0, 300.0, 400.0, 1000.0, 1280.0] | 0 | 0
Siemens NH-1-63 | Siemens NH-1-63 | 63 | [4000.0, 100.0, 10.0, 2.0, 0.04, 0.01] | 0 | 0 | [100.0, 200.0, 300.0, 400.0, 1000.0, 1500.0] | 0 | 0
Siemens NH-1-80 | Siemens NH-1-80 | 80 | [4800.0, 120.0, 7.0, 0.1, 0.01] | 0 | 0 | [150.58, 250.0, 450.0, 1150.0, 2470.0] | 0 | 0
Siemens NH-2-1000 | Siemens NH-2-1000 | 1000 | [4800.0, 120.0, 7.0, 0.1, 0.004] | 0 | 0 | [1900.0, 3500.0, 8400.0, 24000.0, 52000.0] | 0 | 0
Siemens NH-2-200 | Siemens NH-2-200 | 200 | [4800.0, 120.0, 7.0, 0.1, 0.004] | 0 | 0 | [280.0, 650.0, 1200.0, 3000.0, 7000.0] | 0 | 0
Siemens NH-2-224 | Siemens NH-2-224 | 224 | [4800.0, 120.0, 7.0, 0.2, 0.04, 0.004] | 0 | 0 | [400.0, 750.0, 1453.0, 3025.0, 4315.0, 7600.0] | 0 | 0
Siemens NH-2-250 | Siemens NH-2-250 | 250 | [4800.0, 120.0, 7.0, 0.1, 0.004] | 0 | 0 | [450.0, 800.0, 1650.0, 4000.0, 8500.0] | 0 | 0
Siemens NH-2-315 | Siemens NH-2-315 | 315 | [4800.0, 120.0, 7.0, 0.1, 0.004] | 0 | 0 | [550.0, 920.0, 1900.0, 5000.0, 11000.0] | 0 | 0
Siemens NH-2-355 | Siemens NH-2-355 | 355 | [4800.0, 120.0, 6.0, 0.1, 0.004] | 0 | 0 | [650.0, 1116.27, 2350.0, 5840.0, 12790.0] | 0 | 0
Siemens NH-2-400 | Siemens NH-2-400 | 400 | [4800.0, 120.0, 7.0, 0.1, 0.004] | 0 | 0 | [720.0, 1350.0, 2800.0, 6500.0, 15000.0] | 0 | 0
Siemens NH-2-425 | Siemens NH-2-425 | 425 | [4800.0, 120.0, 7.0, 0.1, 0.004] | 0 | 0 | [850.0, 1500.0, 3050.0, 7500.0, 16500.0] | 0 | 0
Siemens NH-2-630 | Siemens NH-2-630 | 630 | [4800.0, 120.0, 7.0, 0.1, 0.004] | 0 | 0 | [1200.0, 2000.0, 4800.0, 12000.0, 26000.0] | 0 | 0

## res_bus
| vm_pu | va_degree | p_mw | q_mvar
0 | 0.9739 | -0.50496 | 0.0012631 | 0.00031655
1 | 0.97387 | -0.50552 | 0.00077926 | 0.0001953
2 | 0.97393 | -0.50429 | 0 | 0
3 | 0.97386 | -0.50576 | 0.00078839 | 0.00019759
4 | 0.97404 | -0.50217 | 0 | 0
5 | 0.97387 | -0.50554 | 0 | 0
6 | 0.97403 | -0.50247 | 0 | 0
7 | 0.97509 | -0.48145 | 0.00022511 | 5.6418e-05
8 | 0.97385 | -0.50585 | 0.0010085 | 0.00025275
9 | 0.974 | -0.50295 | 0.00076583 | 0.00019194
10 | 0.97513 | -0.48068 | 0 | 0
11 | 0.97458 | -0.4915 | 0.00081414 | 0.00020404
12 | 0.97458 | -0.49159 | 0.0001757 | 4.4035e-05
13 | 0.97463 | -0.49059 | 0 | 0
14 | 0.97464 | -0.4903 | 0 | 0
15 | 0.97467 | -0.48981 | 0.0012994 | 0.00032565
16 | 0.97482 | -0.48679 | 0 | 0
17 | 0.97521 | -0.47912 | 0 | 0
18 | 0.97475 | -0.4881 | 0.00058557 | 0.00014676
19 | 0.97479 | -0.48735 | 0.00022357 | 5.6032e-05
20 | 0.97488 | -0.48565 | 0.00079835 | 0.00020009
21 | 0.97504 | -0.48245 | 8.7283e-05 | 2.1875e-05
22 | 0.97506 | -0.4821 | 0.00065954 | 0.0001653
23 | 0.97676 | -0.44843 | 0.00057237 | 0.00014345
24 | 0.97855 | -0.41314 | 0.00060075 | 0.00015056
25 | 0.97862 | -0.41177 | 0.0016635 | 0.00041692
26 | 0.97888 | -0.4068 | 0 | 0
27 | 0.9812 | -0.36122 | 0.00069979 | 0.00017538
28 | 0.98264 | -0.33315 | 0.00049636 | 0.0001244
29 | 0.98256 | -0.33463 | 0.0025755 | 0.00064547
30 | 0.9831 | -0.32426 | 0.00074741 | 0.00018732
31 | 0.98236 | -0.33866 | 0 | 0
32 | 0.98659 | -0.25628 | 0 | 0
33 | 0.98189 | -0.34778 | 0.00021761 | 5.4538e-05
34 | 0.99225 | -0.14737 | 0 | 0
35 | 0.98171 | -0.35137 | 0.0004786 | 0.00011995
36 | 0.98163 | -0.35287 | 0.0014615 | 0.0003663
37 | 0.98151 | -0.35516 | 0.00061529 | 0.00015421
38 | 0.98143 | -0.3567 | 0.00084843 | 0.00021264
39 | 0.99506 | -0.093713 | 0.0018346 | 0.00045979
40 | 0.99541 | -0.086985 | 0.00017125 | 4.292e-05
41 | 1 | 0 | -0.10464 | -0.026142
42 | 0.98842 | -0.22292 | 0.017159 | 0.0043004
43 | 0.98872 | -0.21705 | 0 | 0
44 | 0.98859 | -0.21959 | 0.0025091 | 0.00062884
45 | 0.99059 | -0.18078 | 0.0098527 | 0.0024693
46 | 0.98854 | -0.2207 | 0.0028662 | 0.00071835
47 | 0.99466 | -0.10225 | 0.0024164 | 0.00060561
48 | 0.99649 | -0.067113 | 0 | 0
49 | 0.99637 | -0.069424 | 0.0127 | 0.0031829
50 | 0.99776 | -0.042761 | 0.00091635 | 0.00022966
51 | 0.99568 | -0.082732 | 0 | 0
52 | 0.99363 | -0.12233 | 0 | 0
53 | 0.99364 | -0.12258 | 0 | 0
54 | 0.99278 | -0.13871 | 0.022125 | 0.0055451
55 | 0.99269 | -0.14056 | 0.0042899 | 0.0010752
56 | 0.99279 | -0.1392 | 0.00021317 | 5.3425e-05
57 | 0.99266 | -0.14169 | 0.00062064 | 0.00015555
58 | 0.9922 | -0.15061 | 0.00025303 | 6.3415e-05
59 | 0.9922 | -0.15065 | 0.00010356 | 2.5956e-05
60 | 0.99223 | -0.15005 | 0 | 0
61 | 0.99222 | -0.15022 | 0.00015622 | 3.9153e-05
62 | 0.99241 | -0.14662 | 0 | 0
63 | 0.99222 | -0.15028 | 0.00053458 | 0.00013398
64 | 0.9924 | -0.14686 | 0.00014923 | 3.7401e-05
65 | 0.99222 | -0.15019 | 0.00016305 | 4.0865e-05
66 | 0.9926 | -0.14284 | 0.00069597 | 0.00017443
67 | 0.99237 | -0.14742 | 0.00026786 | 6.7133e-05
68 | 0.9922 | -0.15074 | 0.0001448 | 3.629e-05
69 | 0.99235 | -0.1477 | 0.00016586 | 4.1567e-05
70 | 0.99219 | -0.1509 | 0.0010299 | 0.00025812
71 | 0.99234 | -0.14797 | 5.3888e-05 | 1.3506e-05
72 | 0.99234 | -0.14802 | 0.00012238 | 3.0671e-05
73 | 0.99998 | 149.9956 | 0 | 0

## res_line
| p_from_mw | q_from_mvar | p_to_mw | q_to_mvar | pl_mw | ql_mvar | i_from_ka | i_to_ka | i_ka | vm_from_pu | va_from_degree | vm_to_pu | va_to_degree | loading_percent
0 | 0.0015677 | 0.00039247 | -0.0015677 | -0.00039269 | 4.1544e-08 | -2.137e-07 | 0.0023951 | 0.0023952 | 0.0023952 | 0.9739 | -0.50496 | 0.97387 | -0.50552 | 0.65803
1 | -0.0028308 | -0.00070902 | 0.0028308 | 0.00070892 | 9.0119e-08 | -1.022e-07 | 0.0043249 | 0.0043249 | 0.0043249 | 0.9739 | -0.50496 | 0.97393 | -0.50429 | 1.1882
2 | 0.0007884 | 0.00019739 | -0.00078839 | -0.00019759 | 9.1722e-09 | -2.0386e-07 | 0.0012046 | 0.0012046 | 0.0012046 | 0.97387 | -0.50552 | 0.97386 | -0.50576 | 0.33094
3 | -0.0038394 | -0.00096068 | 0.0038398 | 0.00096055 | 3.8725e-07 | -1.2574e-07 | 0.0058654 | 0.0058653 | 0.0058654 | 0.97393 | -0.50429 | 0.97404 | -0.50217 | 1.6114
4 | 0.0010085 | 0.00025175 | -0.0010085 | -0.00025255 | 5.9499e-08 | -7.9367e-07 | 0.0015405 | 0.0015408 | 0.0015408 | 0.97393 | -0.50429 | 0.97387 | -0.50554 | 0.42331
5 | 0.00076586 | 0.00019127 | -0.00076585 | -0.00019152 | 1.0862e-08 | -2.5651e-07 | 0.0011697 | 0.0011698 | 0.0011698 | 0.97404 | -0.50217 | 0.97403 | -0.50247 | 0.32138
6 | -0.0046056 | -0.0011518 | 0.0046102 | 0.0011517 | 4.5392e-06 | -1.4291e-07 | 0.007035 | 0.0070339 | 0.007035 | 0.97404 | -0.50217 | 0.97509 | -0.48145 | 1.9327
7 | 0.0010085 | 0.00025255 | -0.0010085 | -0.00025275 | 1.492e-08 | -1.9895e-07 | 0.0015408 | 0.0015409 | 0.0015409 | 0.97387 | -0.50554 | 0.97385 | -0.50585 | 0.42333
8 | 0.00076585 | 0.00019152 | -0.00076583 | -0.00019194 | 1.7414e-08 | -4.1114e-07 | 0.0011698 | 0.00117 | 0.00117 | 0.97403 | -0.50247 | 0.974 | -0.50295 | 0.32142
9 | -0.0048353 | -0.0012081 | 0.0048355 | 0.0012081 | 1.7785e-07 | 5.1245e-09 | 0.0073775 | 0.0073774 | 0.0073775 | 0.97509 | -0.48145 | 0.97513 | -0.48068 | 2.0268
10 | -0.0048355 | -0.0012081 | 0.0048358 | 0.0012081 | 3.5864e-07 | 1.0304e-08 | 0.0073774 | 0.0073773 | 0.0073774 | 0.97513 | -0.48068 | 0.97521 | -0.47912 | 2.0268
11 | 0.0001757 | 4.3686e-05 | -0.0001757 | -4.4035e-05 | 7.5714e-10 | -3.4926e-07 | 0.00026814 | 0.00026827 | 0.00026827 | 0.97458 | -0.4915 | 0.97458 | -0.49159 | 0.0737
12 | -0.00098984 | -0.00024773 | 0.00098988 | 0.00024713 | 4.3002e-08 | -5.9829e-07 | 0.0015112 | 0.001511 | 0.0015112 | 0.97458 | -0.4915 | 0.97463 | -0.49059 | 0.41516
13 | -0.00098988 | -0.00024713 | 0.0009899 | 0.00024694 | 1.3723e-08 | -1.9099e-07 | 0.001511 | 0.0015109 | 0.001511 | 0.97463 | -0.49059 | 0.97464 | -0.4903 | 0.4151
14 | -0.0009899 | -0.00024694 | 0.00098992 | 0.00024662 | 2.2798e-08 | -3.1734e-07 | 0.0015109 | 0.0015108 | 0.0015109 | 0.97464 | -0.4903 | 0.97467 | -0.48981 | 0.41508
15 | -0.0022893 | -0.00057228 | 0.0022896 | 0.00057159 | 3.2859e-07 | -6.8419e-07 | 0.0034945 | 0.0034942 | 0.0034945 | 0.97467 | -0.48981 | 0.97482 | -0.48679 | 0.96003
16 | -0.0030988 | -0.00077307 | 0.003099 | 0.00077293 | 1.6779e-07 | -1.4208e-07 | 0.0047289 | 0.0047288 | 0.0047289 | 0.97482 | -0.48679 | 0.97488 | -0.48565 | 1.2992
17 | 0.00080918 | 0.00020148 | -0.00080916 | -0.00020193 | 2.1347e-08 | -4.5178e-07 | 0.0012347 | 0.0012349 | 0.0012349 | 0.97482 | -0.48679 | 0.97479 | -0.48735 | 0.33925
18 | -0.0094813 | -0.0023681 | 0.0094951 | 0.0023747 | 1.3841e-05 | 6.6536e-06 | 0.014464 | 0.014463 | 0.014464 | 0.97521 | -0.47912 | 0.97676 | -0.44843 | 3.9736
19 | 0.0046455 | 0.00116 | -0.0046448 | -0.00116 | 6.5666e-07 | -1.4693e-08 | 0.0070867 | 0.0070869 | 0.0070869 | 0.97521 | -0.47912 | 0.97506 | -0.4821 | 1.9469
20 | -0.00058557 | -0.00014676 | 0.00058559 | 0.0001459 | 2.0997e-08 | -8.6036e-07 | 0.0008939 | 0.00089359 | 0.0008939 | 0.97475 | -0.4881 | 0.97479 | -0.48735 | 0.24558
21 | -0.0038973 | -0.00097301 | 0.0038979 | 0.00097283 | 5.9313e-07 | -1.7805e-07 | 0.0059474 | 0.0059472 | 0.0059474 | 0.97488 | -0.48565 | 0.97504 | -0.48245 | 1.6339
22 | -0.0039852 | -0.00099471 | 0.0039853 | 0.00099469 | 6.6718e-08 | -1.7323e-08 | 0.0060804 | 0.0060804 | 0.0060804 | 0.97504 | -0.48245 | 0.97506 | -0.4821 | 1.6704
23 | -0.010067 | -0.0025182 | 0.010084 | 0.0025266 | 1.6928e-05 | 8.4266e-06 | 0.015335 | 0.015334 | 0.015335 | 0.97676 | -0.44843 | 0.97855 | -0.41314 | 4.213
24 | -0.010685 | -0.0026772 | 0.010686 | 0.0026775 | 6.9573e-07 | 3.5697e-07 | 0.016248 | 0.016248 | 0.016248 | 0.97855 | -0.41314 | 0.97862 | -0.41177 | 4.4637
25 | -0.012349 | -0.0030945 | 0.012352 | 0.003096 | 2.9257e-06 | 1.5944e-06 | 0.018777 | 0.018777 | 0.018777 | 0.97862 | -0.41177 | 0.97888 | -0.4068 | 5.1586
26 | -0.012352 | -0.003096 | 0.012379 | 0.0031107 | 2.6875e-05 | 1.4639e-05 | 0.018777 | 0.018776 | 0.018777 | 0.97888 | -0.4068 | 0.9812 | -0.36122 | 5.1586
27 | -0.013079 | -0.0032861 | 0.013082 | 0.0032876 | 2.8224e-06 | 1.5647e-06 | 0.019838 | 0.019837 | 0.019838 | 0.9812 | -0.36122 | 0.98143 | -0.3567 | 5.4499
28 | 0.019297 | 0.0048515 | -0.019296 | -0.0048507 | 1.3635e-06 | 8.1871e-07 | 0.029227 | 0.029227 | 0.029227 | 0.98264 | -0.33315 | 0.98256 | -0.33463 | 8.0295
29 | -0.019794 | -0.0049759 | 0.019802 | 0.004981 | 8.4091e-06 | 5.0656e-06 | 0.029979 | 0.029979 | 0.029979 | 0.98264 | -0.33315 | 0.9831 | -0.32426 | 8.236
30 | 0.01672 | 0.0042052 | -0.016717 | -0.0042033 | 3.2183e-06 | 1.8903e-06 | 0.025327 | 0.025327 | 0.025327 | 0.98256 | -0.33463 | 0.98236 | -0.33866 | 6.958
31 | -0.020549 | -0.0051683 | 0.020616 | 0.0052088 | 6.695e-05 | 4.0501e-05 | 0.03111 | 0.031109 | 0.03111 | 0.9831 | -0.32426 | 0.98659 | -0.25628 | 8.5467
32 | 0.016717 | 0.0042033 | -0.01671 | -0.0041991 | 7.2799e-06 | 4.2762e-06 | 0.025327 | 0.025327 | 0.025327 | 0.98236 | -0.33866 | 0.98189 | -0.34778 | 6.958
33 | -0.020616 | -0.0052088 | 0.020725 | 0.0052742 | 0.00010822 | 6.5431e-05 | 0.031109 | 0.031108 | 0.031109 | 0.98659 | -0.25628 | 0.99225 | -0.14737 | 8.5465
34 | 0.016492 | 0.0041445 | -0.016489 | -0.0041429 | 2.8233e-06 | 1.6545e-06 | 0.024997 | 0.024997 | 0.024997 | 0.98189 | -0.34778 | 0.98171 | -0.35137 | 6.8674
35 | -0.020725 | -0.0052742 | 0.020778 | 0.0053067 | 5.3748e-05 | 3.248e-05 | 0.031108 | 0.031107 | 0.031108 | 0.99225 | -0.14737 | 0.99506 | -0.093713 | 8.5461
36 | 0.016011 | 0.0040229 | -0.01601 | -0.0040223 | 1.1477e-06 | 6.6884e-07 | 0.024272 | 0.024272 | 0.024272 | 0.98171 | -0.35137 | 0.98163 | -0.35287 | 6.6681
37 | 0.014548 | 0.003656 | -0.014547 | -0.0036551 | 1.5876e-06 | 9.0605e-07 | 0.022057 | 0.022057 | 0.022057 | 0.98163 | -0.35287 | 0.98151 | -0.35516 | 6.0595
38 | 0.013931 | 0.0035008 | -0.01393 | -0.0035003 | 1.027e-06 | 5.7971e-07 | 0.021124 | 0.021124 | 0.021124 | 0.98151 | -0.35516 | 0.98143 | -0.3567 | 5.8032
39 | -0.022613 | -0.0057665 | 0.02262 | 0.005771 | 7.3477e-06 | 4.4803e-06 | 0.033851 | 0.033851 | 0.033851 | 0.99506 | -0.093713 | 0.99541 | -0.086985 | 9.2996
40 | -0.022792 | -0.0058139 | 0.022888 | 0.0058639 | 9.6112e-05 | 5.0001e-05 | 0.034107 | 0.034102 | 0.034107 | 0.99541 | -0.086985 | 1 | 0 | 4.685
41 | 0.0801 | 0.020278 | -0.079936 | -0.020174 | 0.00016407 | 0.0001046 | 0.11926 | 0.11926 | 0.11926 | 1 | 0 | 0.99776 | -0.042761 | 32.7644
42 | -0.017159 | -0.0043004 | 0.017164 | 0.0043032 | 4.7958e-06 | 2.8236e-06 | 0.025832 | 0.025832 | 0.025832 | 0.98842 | -0.22292 | 0.98872 | -0.21705 | 7.0966
43 | 0.0053761 | 0.0013471 | -0.0053755 | -0.001347 | 6.5101e-07 | 7.6583e-08 | 0.0080909 | 0.008091 | 0.008091 | 0.98872 | -0.21705 | 0.98859 | -0.21959 | 2.2228
44 | -0.02254 | -0.0056503 | 0.022579 | 0.0056741 | 3.9019e-05 | 2.3811e-05 | 0.033922 | 0.033922 | 0.033922 | 0.98872 | -0.21705 | 0.99059 | -0.18078 | 9.3194
45 | 0.0028664 | 0.00071816 | -0.0028662 | -0.00071835 | 1.5106e-07 | -1.8077e-07 | 0.0043144 | 0.0043145 | 0.0043145 | 0.98859 | -0.21959 | 0.98854 | -0.2207 | 1.1853
46 | -0.032431 | -0.0081434 | 0.032553 | 0.0082198 | 0.00012201 | 7.6312e-05 | 0.048722 | 0.048722 | 0.048722 | 0.99059 | -0.18078 | 0.99466 | -0.10225 | 13.3852
47 | -0.03497 | -0.0088254 | 0.035029 | 0.0088623 | 5.8949e-05 | 3.6981e-05 | 0.052337 | 0.052336 | 0.052337 | 0.99466 | -0.10225 | 0.99649 | -0.067113 | 14.3782
48 | 0.043899 | 0.011023 | -0.043894 | -0.01102 | 4.8401e-06 | 3.0585e-06 | 0.06556 | 0.06556 | 0.06556 | 0.99649 | -0.067113 | 0.99637 | -0.069424 | 18.0109
49 | -0.078928 | -0.019885 | 0.07902 | 0.019944 | 9.2052e-05 | 5.8683e-05 | 0.1179 | 0.1179 | 0.1179 | 0.99649 | -0.067113 | 0.99776 | -0.042761 | 32.389
50 | 0.031194 | 0.0078371 | -0.031175 | -0.0078248 | 1.9799e-05 | 1.2355e-05 | 0.046593 | 0.046593 | 0.046593 | 0.99637 | -0.069424 | 0.99568 | -0.082732 | 12.8004
51 | 0.026486 | 0.0066638 | -0.026436 | -0.0066329 | 5.0012e-05 | 3.0903e-05 | 0.039592 | 0.039592 | 0.039592 | 0.99568 | -0.082732 | 0.99363 | -0.12233 | 10.8769
52 | 0.0046884 | 0.001161 | -0.0046796 | -0.0011615 | 8.8182e-06 | -5.8025e-07 | 0.0070018 | 0.0070039 | 0.0070039 | 0.99568 | -0.082732 | 0.99364 | -0.12258 | 1.9242
53 | 0.026436 | 0.0066329 | -0.026415 | -0.0066202 | 2.0635e-05 | 1.2752e-05 | 0.039592 | 0.039592 | 0.039592 | 0.99363 | -0.12233 | 0.99278 | -0.13871 | 10.877
54 | 0.0046796 | 0.0011615 | -0.0046759 | -0.0011618 | 3.6791e-06 | -2.3339e-07 | 0.0070039 | 0.0070048 | 0.0070048 | 0.99364 | -0.12258 | 0.99279 | -0.1392 | 1.9244
55 | 0.0042903 | 0.0010751 | -0.0042899 | -0.0010752 | 3.7682e-07 | -7.3031e-08 | 0.0064304 | 0.0064305 | 0.0064305 | 0.99278 | -0.13871 | 0.99269 | -0.14056 | 1.7666
56 | 0.0044628 | 0.0011083 | -0.0044622 | -0.0011084 | 5.2555e-07 | -6.9058e-08 | 0.0066853 | 0.0066855 | 0.0066855 | 0.99279 | -0.1392 | 0.99266 | -0.14169 | 1.8367
57 | 0.0038416 | 0.00095287 | -0.0038414 | -0.00095295 | 2.0853e-07 | -8.3566e-08 | 0.0057551 | 0.0057552 | 0.0057552 | 0.99266 | -0.14169 | 0.9926 | -0.14284 | 1.5811
58 | 0.00010356 | 2.5692e-05 | -0.00010356 | -2.5956e-05 | 1.8492e-10 | -2.6405e-07 | 0.00015522 | 0.00015532 | 0.00015532 | 0.9922 | -0.15061 | 0.9922 | -0.15065 | 0.042669
59 | -0.00035659 | -8.9107e-05 | 0.0003566 | 8.7974e-05 | 9.4447e-09 | -1.1326e-06 | 0.00053469 | 0.00053429 | 0.00053469 | 0.9922 | -0.15061 | 0.99223 | -0.15005 | 0.14689
60 | 0.00069081 | 0.00017287 | -0.0006908 | -0.00017305 | 5.601e-09 | -1.7619e-07 | 0.0010359 | 0.0010359 | 0.0010359 | 0.99223 | -0.15005 | 0.99222 | -0.15022 | 0.2846
61 | -0.0010474 | -0.00026085 | 0.0010476 | 0.00025858 | 1.6957e-07 | -2.2621e-06 | 0.0015702 | 0.0015693 | 0.0015702 | 0.99223 | -0.15005 | 0.99241 | -0.14662 | 0.43137
62 | 0.00053458 | 0.0001339 | -0.00053458 | -0.00013398 | 1.5433e-09 | -8.1717e-08 | 0.00080167 | 0.0008017 | 0.0008017 | 0.99222 | -0.15022 | 0.99222 | -0.15028 | 0.22025
63 | 0.00075925 | 0.00018741 | -0.00075924 | -0.00018763 | 8.341e-09 | -2.1679e-07 | 0.0011374 | 0.0011375 | 0.0011375 | 0.99241 | -0.14662 | 0.9924 | -0.14686 | 0.3125
64 | 0.001338 | 0.00033305 | -0.0013378 | -0.00033484 | 2.2677e-07 | -1.7966e-06 | 0.0020054 | 0.0020061 | 0.0020061 | 0.99241 | -0.14662 | 0.99222 | -0.15019 | 0.55113
65 | -0.0031449 | -0.00077904 | 0.0031454 | 0.00077853 | 5.6214e-07 | -5.1274e-07 | 0.0047122 | 0.0047119 | 0.0047122 | 0.99241 | -0.14662 | 0.9926 | -0.14284 | 1.2946
66 | 0.00061001 | 0.00015023 | -0.00060999 | -0.00015088 | 1.6184e-08 | -6.5733e-07 | 0.00091373 | 0.00091396 | 0.00091396 | 0.9924 | -0.14686 | 0.99237 | -0.14742 | 0.25109
67 | 0.0011747 | 0.00029398 | -0.0011747 | -0.0002943 | 3.0456e-08 | -3.1851e-07 | 0.0017616 | 0.0017617 | 0.0017617 | 0.99222 | -0.15019 | 0.9922 | -0.15074 | 0.48399
68 | 0.00034213 | 8.3751e-05 | -0.00034213 | -8.4331e-05 | 4.4391e-09 | -5.7963e-07 | 0.00051231 | 0.00051252 | 0.00051252 | 0.99237 | -0.14742 | 0.99235 | -0.1477 | 0.1408
69 | 0.0010299 | 0.00025801 | -0.0010299 | -0.00025812 | 8.093e-09 | -1.1165e-07 | 0.0015446 | 0.0015446 | 0.0015446 | 0.9922 | -0.15074 | 0.99219 | -0.1509 | 0.42434
70 | 0.00017627 | 4.2763e-05 | -0.00017627 | -4.387e-05 | 2.2421e-09 | -1.1068e-06 | 0.00026382 | 0.0002642 | 0.0002642 | 0.99235 | -0.1477 | 0.99234 | -0.14797 | 0.072584
71 | 0.00012238 | 3.0364e-05 | -0.00012238 | -3.0671e-05 | 2.9987e-10 | -3.0676e-07 | 0.0001834 | 0.00018351 | 0.00018351 | 0.99234 | -0.14797 | 0.99234 | -0.14802 | 0.050414

## res_trafo
| p_hv_mw | q_hv_mvar | p_lv_mw | q_lv_mvar | pl_mw | ql_mvar | i_hv_ka | i_lv_ka | vm_hv_pu | va_hv_degree | vm_lv_pu | va_lv_degree | loading_percent
0 | -1.2729e-15 | -1.3162e-15 | 0.00165 | 1.2699e-07 | 0.00165 | 1.2699e-07 | 5.2857e-17 | 0.0023815 | 0.99998 | 149.9956 | 1 | 0 | 0.2619

## res_ext_grid
| p_mw | q_mvar
0 | 0.11004 | 0.027497

## res_load
| p_mw | q_mvar
0 | 0.0012631 | 0.00031655
1 | 0.00077926 | 0.0001953
2 | 0.00078839 | 0.00019759
3 | 0.00022511 | 5.6418e-05
4 | 0.0010085 | 0.00025275
5 | 0.00076583 | 0.00019194
6 | 0.00081414 | 0.00020404
7 | 0.0001757 | 4.4035e-05
8 | 0.0012994 | 0.00032565
9 | 0.00058557 | 0.00014676
10 | 0.00022357 | 5.6032e-05
11 | 0.00079835 | 0.00020009
12 | 8.7283e-05 | 2.1875e-05
13 | 0.00065954 | 0.0001653
14 | 0.00057237 | 0.00014345
15 | 0.00060075 | 0.00015056
16 | 0.0016635 | 0.00041692
17 | 0.00069979 | 0.00017538
18 | 0.00049636 | 0.0001244
19 | 0.0025755 | 0.00064547
20 | 0.00074741 | 0.00018732
21 | 0.00021761 | 5.4538e-05
22 | 0.0004786 | 0.00011995
23 | 0.0014615 | 0.0003663
24 | 0.00061529 | 0.00015421
25 | 0.00084843 | 0.00021264
26 | 0.0018346 | 0.00045979
27 | 0.00017125 | 4.292e-05
28 | 0.005406 | 0.0013549
29 | 0.017159 | 0.0043004
30 | 0.0025091 | 0.00062884
31 | 0.0098527 | 0.0024693
32 | 0.0028662 | 0.00071835
33 | 0.0024164 | 0.00060561
34 | 0.0127 | 0.0031829
35 | 0.00091635 | 0.00022966
36 | 0.022125 | 0.0055451
37 | 0.0042899 | 0.0010752
38 | 0.00021317 | 5.3425e-05
39 | 0.00062064 | 0.00015555
40 | 0.00025303 | 6.3415e-05
41 | 0.00010356 | 2.5956e-05
42 | 0.00015622 | 3.9153e-05
43 | 0.00053458 | 0.00013398
44 | 0.00014923 | 3.7401e-05
45 | 0.00016305 | 4.0865e-05
46 | 0.00069597 | 0.00017443
47 | 0.00026786 | 6.7133e-05
48 | 0.0001448 | 3.629e-05
49 | 0.00016586 | 4.1567e-05
50 | 0.0010299 | 0.00025812
51 | 5.3888e-05 | 1.3506e-05
52 | 0.00012238 | 3.0671e-05

## dtypes
| element | column | dtype
0 | bus | name | object
1 | bus | vn_kv | float64
2 | bus | type | object
3 | bus | zone | object
4 | bus | in_service | bool
5 | load | name | object
6 | load | bus | uint32
7 | load | p_mw | float64
8 | load | q_mvar | float64
9 | load | const_z_percent | float64
10 | load | const_i_percent | float64
11 | load | sn_mva | float64
12 | load | scaling | float64
13 | load | in_service | bool
14 | load | type | object
15 | ext_grid | name | object
16 | ext_grid | bus | uint32
17 | ext_grid | vm_pu | float64
18 | ext_grid | va_degree | float64
19 | ext_grid | slack_weight | float64
20 | ext_grid | in_service | bool
21 | line | name | object
22 | line | std_type | object
23 | line | from_bus | uint32
24 | line | to_bus | uint32
25 | line | length_km | float64
26 | line | r_ohm_per_km | float64
27 | line | x_ohm_per_km | float64
28 | line | c_nf_per_km | float64
29 | line | g_us_per_km | float64
30 | line | max_i_ka | float64
31 | line | df | float64
32 | line | parallel | uint32
33 | line | type | object
34 | line | in_service | bool
35 | trafo | name | object
36 | trafo | std_type | object
37 | trafo | hv_bus | uint32
38 | trafo | lv_bus | uint32
39 | trafo | sn_mva | float64
40 | trafo | vn_hv_kv | float64
41 | trafo | vn_lv_kv | float64
42 | trafo | vk_percent | float64
43 | trafo | vkr_percent | float64
44 | trafo | pfe_kw | float64
45 | trafo | i0_percent | float64
46 | trafo | shift_degree | float64
47 | trafo | tap_side | object
48 | trafo | tap_neutral | int32
49 | trafo | tap_min | int32
50 | trafo | tap_max | int32
51 | trafo | tap_step_percent | float64
52 | trafo | tap_step_degree | float64
53 | trafo | tap_pos | int32
54 | trafo | tap_phase_shifter | bool
55 | trafo | parallel | uint32
56 | trafo | df | float64
57 | trafo | in_service | bool
58 | line_geodata | coords | object
59 | bus_geodata | x | float64
60 | bus_geodata | y | float64
61 | bus_geodata | coords | object
62 | res_bus | vm_pu | float64
63 | res_bus | va_degree | float64
64 | res_bus | p_mw | float64
65 | res_bus | q_mvar | float64
66 | res_line | p_from_mw | float64
67 | res_line | q_from_mvar | float64
68 | res_line | p_to_mw | float64
69 | res_line | q_to_mvar | float64
70 | res_line | pl_mw | float64
71 | res_line | ql_mvar | float64
72 | res_line | i_from_ka | float64
73 | res_line | i_to_ka | float64
74 | res_line | i_ka | float64
75 | res_line | vm_from_pu | float64
76 | res_line | va_from_degree | float64
77 | res_line | vm_to_pu | float64
78 | res_line | va_to_degree | float64
79 | res_line | loading_percent | float64
80 | res_trafo | p_hv_mw | float64
81 | res_trafo | q_hv_mvar | float64
82 | res_trafo | p_lv_mw | float64
83 | res_trafo | q_lv_mvar | float64
84 | res_trafo | pl_mw | float64
85 | res_trafo | ql_mvar | float64
86 | res_trafo | i_hv_ka | float64
87 | res_trafo | i_lv_ka | float64
88 | res_trafo | vm_hv_pu | float64
89 | res_trafo | va_hv_degree | float64
90 | res_trafo | vm_lv_pu | float64
91 | res_trafo | va_lv_degree | float64
92 | res_trafo | loading_percent | float64
93 | res_ext_grid | p_mw | float64
94 | res_ext_grid | q_mvar | float64
95 | res_load | p_mw | float64
96 | res_load | q_mvar | float64

## parameters
| version | format_version | converged | OPF_converged | name | f_hz | sn_mva
0 | 2.14.6 | 2.14.0 | TRUE | FALSE |  | 50 | 1