## bus
| name | vn_kv | type | zone | in_service
0 | bus_LV_1093-2_0_4_node_0 | 0.4 | n |  | TRUE
1 | bus_LV_1093-2_0_4_node_1 | 0.4 | n |  | TRUE
2 | bus_LV_1093-2_0_4_node_2 | 0.4 | n |  | TRUE
3 | bus_LV_1093-2_0_4_node_3 | 0.4 | n |  | TRUE
4 | bus_LV_1093-2_0_4_node_4 | 0.4 | n |  | TRUE
5 | bus_LV_1093-2_0_4_node_5 | 0.4 | n |  | TRUE
6 | bus_LV_1093-2_0_4_node_37 | 0.4 | n |  | TRUE
7 | bus_LV_1093-2_0_4_node_8 | 0.4 | n |  | TRUE
8 | bus_LV_1093-2_0_4_node_32 | 0.4 | n |  | TRUE
9 | bus_LV_1093-2_0_4_node_11 | 0.4 | n |  | TRUE
10 | bus_LV_1093-2_0_4_node_6 | 0.4 | n |  | TRUE
11 | bus_LV_1093-2_0_4_node_7 | 0.4 | n |  | TRUE
12 | bus_LV_1093-2_0_4_node_9 | 0.4 | n |  | TRUE
13 | bus_LV_1093-2_0_4_node_10 | 0.4 | n |  | TRUE
14 | bus_LV_1093-2_0_4_node_49 | 0.4 | n |  | TRUE
15 | bus_LV_1093-2_0_4_node_46 | 0.4 | n |  | TRUE
16 | bus_LV_1093-2_0_4_node_53 | 0.4 | n |  | TRUE
17 | bus_LV_1093-2_0_4_node_44 | 0.4 | n |  | TRUE
18 | bus_LV_1093-2_0_4_node_12 | 0.4 | n |  | TRUE
19 | bus_LV_1093-2_0_4_node_13 | 0.4 | n |  | TRUE
20 | bus_LV_1093-2_0_4_node_14 | 0.4 | n |  | TRUE
21 | bus_LV_1093-2_0_4_node_189 | 0.4 | n |  | TRUE
22 | bus_LV_1093-2_0_4_node_15 | 0.4 | n |  | TRUE
23 | bus_LV_1093-2_0_4_node_36 | 0.4 | n |  | TRUE
24 | bus_LV_1093-2_0_4_node_190 | 0.4 | n |  | TRUE
25 | bus_LV_1093-2_0_4_node_16 | 0.4 | n |  | TRUE
26 | bus_LV_1093-2_0_4_node_84 | 0.4 | n |  | TRUE
27 | bus_LV_1093-2_0_4_node_83 | 0.4 | n |  | TRUE
28 | bus_LV_1093-2_0_4_node_18 | 0.4 | n |  | TRUE
29 | bus_LV_1093-2_0_4_node_140 | 0.4 | n |  | TRUE
30 | bus_LV_1093-2_0_4_node_22 | 0.4 | n |  | TRUE
31 | bus_LV_1093-2_0_4_node_132 | 0.4 | n |  | TRUE
32 | bus_LV_1093-2_0_4_node_20 | 0.4 | n |  | TRUE
33 | bus_LV_1093-2_0_4_node_23 | 0.4 | n |  | TRUE
34 | bus_LV_1093-2_0_4_node_114 | 0.4 | n |  | TRUE
35 | bus_LV_1093-2_0_4_node_98 | 0.4 | n |  | TRUE
36 | bus_LV_1093-2_0_4_node_141 | 0.4 | n |  | TRUE
37 | bus_LV_1093-2_0_4_node_24 | 0.4 | n |  | TRUE
38 | bus_LV_1093-2_0_4_node_29 | 0.4 | n |  | TRUE
39 | bus_LV_1093-2_0_4_node_85 | 0.4 | n |  | TRUE
40 | bus_LV_1093-2_0_4_node_28 | 0.4 | n |  | TRUE
41 | bus_LV_1093-2_0_4_node_100 | 0.4 | n |  | TRUE
42 | bus_LV_1093-2_0_4_node_33 | 0.4 | n |  | TRUE
43 | bus_LV_1093-2_0_4_node_47 | 0.4 | n |  | TRUE
44 | bus_LV_1093-2_0_4_node_139 | 0.4 | n |  | TRUE
45 | bus_LV_1093-2_0_4_node_130 | 0.4 | n |  | TRUE
46 | bus_LV_1093-2_0_4_node_34 | 0.4 | n |  | TRUE
47 | bus_LV_1093-2_0_4_node_142 | 0.4 | n |  | TRUE
48 | bus_LV_1093-2_0_4_node_131 | 0.4 | n |  | TRUE
49 | bus_LV_1093-2_0_4_node_113 | 0.4 | n |  | TRUE
50 | bus_LV_1093-2_0_4_node_96 | 0.4 | n |  | TRUE
51 | bus_LV_1093-2_0_4_node_86 | 0.4 | n |  | TRUE
52 | bus_LV_1093-2_0_4_node_184 | 0.4 | n |  | TRUE
53 | bus_LV_1093-2_0_4_node_186 | 0.4 | n |  | TRUE
54 | bus_LV_1093-2_0_4_node_129 | 0.4 | n |  | TRUE
55 | bus_LV_1093-2_0_4_node_38 | 0.4 | n |  | TRUE
56 | bus_LV_1093-2_0_4_node_39 | 0.4 | n |  | TRUE
57 | bus_LV_1093-2_0_4_node_40 | 0.4 | n |  | TRUE
58 | bus_LV_1093-2_0_4_node_41 | 0.4 | n |  | TRUE
59 | bus_LV_1093-2_0_4_node_42 | 0.4 | n |  | TRUE
60 | bus_LV_1093-2_0_4_node_48 | 0.4 | n |  | TRUE
61 | bus_LV_1093-2_0_4_node_45 | 0.4 | n |  | TRUE
62 | bus_LV_1093-2_0_4_node_50 | 0.4 | n |  | TRUE
63 | bus_LV_1093-2_0_4_node_43 | 0.4 | n |  | TRUE
64 | bus_LV_1093-2_0_4_node_148 | 0.4 | n |  | TRUE
65 | bus_LV_1093-2_0_4_node_145 | 0.4 | n |  | TRUE
66 | bus_LV_1093-2_0_4_node_51 | 0.4 | n |  | TRUE
67 | bus_LV_1093-2_0_4_node_52 | 0.4 | n |  | TRUE
68 | bus_LV_1093-2_0_4_node_171 | 0.4 | n |  | TRUE
69 | bus_LV_1093-2_0_4_node_169 | 0.4 | n |  | TRUE
70 | bus_LV_1093-2_0_4_node_146 | 0.4 | n |  | TRUE
71 | bus_LV_1093-2_0_4_node_54 | 0.4 | n |  | TRUE
72 | bus_LV_1093-2_0_4_node_55 | 0.4 | n |  | TRUE
73 | bus_LV_1093-2_0_4_node_56 | 0.4 | n |  | TRUE
74 | bus_LV_1093-2_0_4_node_57 | 0.4 | n |  | TRUE
75 | bus_LV_1093-2_0_4_node_58 | 0.4 | n |  | TRUE
76 | bus_LV_1093-2_0_4_node_121 | 0.4 | n |  | TRUE
77 | bus_LV_1093-2_0_4_node_65 | 0.4 | n |  | TRUE
78 | bus_LV_1093-2_0_4_node_122 | 0.4 | n |  | TRUE
79 | bus_LV_1093-2_0_4_node_64 | 0.4 | n |  | TRUE
80 | bus_LV_1093-2_0_4_node_59 | 0.4 | n |  | TRUE
81 | bus_LV_1093-2_0_4_node_60 | 0.4 | n |  | TRUE
82 | bus_LV_1093-2_0_4_node_61 | 0.4 | n |  | TRUE
83 | bus_LV_1093-2_0_4_node_62 | 0.4 | n |  | TRUE
84 | bus_LV_1093-2_0_4_node_63 | 0.4 | n |  | TRUE
85 | bus_LV_1093-2_0_4_node_73 | 0.4 | n |  | TRUE
86 | bus_LV_1093-2_0_4_node_88 | 0.4 | n |  | TRUE
87 | bus_LV_1093-2_0_4_node_74 | 0.4 | n |  | TRUE
88 | bus_LV_1093-2_0_4_node_89 | 0.4 | n |  | TRUE
89 | bus_LV_1093-2_0_4_node_66 | 0.4 | n |  | TRUE
90 | bus_LV_1093-2_0_4_node_67 | 0.4 | n |  | TRUE
91 | bus_LV_1093-2_0_4_node_87 | 0.4 | n |  | TRUE
92 | bus_LV_1093-2_0_4_node_71 | 0.4 | n |  | TRUE
93 | bus_LV_1093-2_0_4_node_68 | 0.4 | n |  | TRUE
94 | bus_LV_1093-2_0_4_node_69 | 0.4 | n |  | TRUE
95 | bus_LV_1093-2_0_4_node_70 | 0.4 | n |  | TRUE
96 | bus_LV_1093-2_0_4_node_72 | 0.4 | n |  | TRUE
97 | bus_LV_1093-2_0_4_node_75 | 0.4 | n |  | TRUE
98 | bus_LV_1093-2_0_4_node_81 | 0.4 | n |  | TRUE
99 | bus_LV_1093-2_0_4_node_82 | 0.4 | n |  | TRUE
100 | bus_LV_1093-2_0_4_node_76 | 0.4 | n |  | TRUE
101 | bus_LV_1093-2_0_4_node_77 | 0.4 | n |  | TRUE
102 | bus_LV_1093-2_0_4_node_78 | 0.4 | n |  | TRUE
103 | bus_LV_1093-2_0_4_node_79 | 0.4 | n |  | TRUE
104 | bus_LV_1093-2_0_4_node_80 | 0.4 | n |  | TRUE
105 | bus_LV_1093-2_0_4_node_91 | 0.4 | n |  | TRUE
106 | bus_LV_1093-2_0_4_node_119 | 0.4 | n |  | TRUE
107 | bus_LV_1093-2_0_4_node_116 | 0.4 | n |  | TRUE
108 | bus_LV_1093-2_0_4_node_92 | 0.4 | n |  | TRUE
109 | bus_LV_1093-2_0_4_node_120 | 0.4 | n |  | TRUE
110 | bus_LV_1093-2_0_4_node_117 | 0.4 | n |  | TRUE
111 | bus_LV_1093-2_0_4_node_90 | 0.4 | n |  | TRUE
112 | bus_LV_1093-2_0_4_node_93 | 0.4 | n |  | TRUE
113 | bus_LV_1093-2_0_4_node_94 | 0.4 | n |  | TRUE
114 | bus_LV_1093-2_0_4_node_95 | 0.4 | n |  | TRUE
115 | bus_LV_1093-2_0_4_node_97 | 0.4 | n |  | TRUE
116 | bus_LV_1093-2_0_4_node_115 | 0.4 | n |  | TRUE
117 | bus_LV_1093-2_0_4_node_118 | 0.4 | n |  | TRUE
118 | bus_LV_1093-2_0_4_node_123 | 0.4 | n |  | TRUE
119 | bus_LV_1093-2_0_4_node_124 | 0.4 | n |  | TRUE
120 | bus_LV_1093-2_0_4_node_125 | 0.4 | n |  | TRUE
121 | bus_LV_1093-2_0_4_node_126 | 0.4 | n |  | TRUE
122 | bus_LV_1093-2_0_4_node_127 | 0.4 | n |  | TRUE
123 | bus_LV_1093-2_0_4_node_128 | 0.4 | n |  | TRUE
124 | bus_LV_1093-2_0_4_node_136 | 0.4 | n |  | TRUE
125 | bus_LV_1093-2_0_4_node_133 | 0.4 | n |  | TRUE
126 | bus_LV_1093-2_0_4_node_134 | 0.4 | n |  | TRUE
127 | bus_LV_1093-2_0_4_node_135 | 0.4 | n |  | TRUE
128 | bus_LV_1093-2_0_4_node_137 | 0.4 | n |  | TRUE
129 | bus_LV_1093-2_0_4_node_138 | 0.4 | n |  | TRUE
130 | bus_LV_1093-2_0_4_node_185 | 0.4 | n |  | TRUE
131 | bus_LV_1093-2_0_4_node_187 | 0.4 | n |  | TRUE
132 | bus_LV_1093-2_0_4_node_182 | 0.4 | n |  | TRUE
133 | bus_LV_1093-2_0_4_node_147 | 0.4 | n |  | TRUE
134 | bus_LV_1093-2_0_4_node_172 | 0.4 | n |  | TRUE
135 | bus_LV_1093-2_0_4_node_170 | 0.4 | n |  | TRUE
136 | bus_LV_1093-2_0_4_node_173 | 0.4 | n |  | TRUE
137 | bus_LV_1093-2_0_4_node_174 | 0.4 | n |  | TRUE
138 | bus_LV_1093-2_0_4_node_175 | 0.4 | n |  | TRUE
139 | bus_LV_1093-2_0_4_node_176 | 0.4 | n |  | TRUE
140 | bus_LV_1093-2_0_4_node_177 | 0.4 | n |  | TRUE
141 | bus_LV_1093-2_0_4_node_178 | 0.4 | n |  | TRUE
142 | bus_LV_1093-2_0_4_node_179 | 0.4 | n |  | TRUE
143 | bus_LV_1093-2_0_4_node_180 | 0.4 | n |  | TRUE
144 | bus_LV_1093-2_0_4_node_181 | 0.4 | n |  | TRUE
145 | bus_LV_1093-2_0_4_node_183 | 0.4 | n |  | TRUE
146 | bus_MV_3_0_node_59 | 20 | n |  | TRUE

## load
| name | bus | p_mw | q_mvar | const_z_percent | const_i_percent | sn_mva | scaling | in_service | type
0 | LV_1093-2_0_4_load_0 | 0 | 0.0036386 | 0.00091193 | 0 | 0 |  | 1 | TRUE | wye
1 | LV_1093-2_0_4_load_1 | 1 | 0.0034799 | 0.00087215 | 0 | 0 |  | 1 | TRUE | wye
2 | LV_1093-2_0_4_load_2 | 2 | 0.0031542 | 0.00079051 | 0 | 0 |  | 1 | TRUE | wye
3 | LV_1093-2_0_4_load_3 | 3 | 0.0036813 | 0.00092262 | 0 | 0 |  | 1 | TRUE | wye
4 | LV_1093-2_0_4_load_4 | 4 | 0.0041092 | 0.0010299 | 0 | 0 |  | 1 | TRUE | wye
5 | LV_1093-2_0_4_load_5 | 5 | 0.0031629 | 0.00079269 | 0 | 0 |  | 1 | TRUE | wye
6 | LV_1093-2_0_4_load_37 | 6 | 0.001498 | 0.00037544 | 0 | 0 |  | 1 | TRUE | wye
7 | LV_1093-2_0_4_load_8 | 7 | 0.001553 | 0.00038922 | 0 | 0 |  | 1 | TRUE | wye
8 | LV_1093-2_0_4_load_11 | 9 | 0.0032853 | 0.00082337 | 0 | 0 |  | 1 | TRUE | wye
9 | LV_1093-2_0_4_load_6 | 10 | 0.00097738 | 0.00024495 | 0 | 0 |  | 1 | TRUE | wye
10 | LV_1093-2_0_4_load_9 | 12 | 0.0010329 | 0.00025886 | 0 | 0 |  | 1 | TRUE | wye
11 | LV_1093-2_0_4_load_10 | 13 | 0.00089916 | 0.00022535 | 0 | 0 |  | 1 | TRUE | wye
12 | LV_1093-2_0_4_load_49 | 14 | 0.0022381 | 0.00056093 | 0 | 0 |  | 1 | TRUE | wye
13 | LV_1093-2_0_4_load_44 | 17 | 0.00096734 | 0.00024244 | 0 | 0 |  | 1 | TRUE | wye
14 | LV_1093-2_0_4_load_12 | 18 | 0.011914 | 0.0029859 | 0 | 0 |  | 1 | TRUE | wye
15 | LV_1093-2_0_4_load_189 | 21 | 0.0018894 | 0.00047353 | 0 | 0 |  | 1 | TRUE | wye
16 | LV_1093-2_0_4_load_190 | 24 | 0.010972 | 0.0027499 | 0 | 0 |  | 1 | TRUE | wye
17 | LV_1093-2_0_4_load_84 | 26 | 0.010642 | 0.0026672 | 0 | 0 |  | 1 | TRUE | wye
18 | LV_1093-2_0_4_load_83 | 27 | 0.011146 | 0.0027933 | 0 | 0 |  | 1 | TRUE | wye
19 | LV_1093-2_0_4_load_140 | 29 | 0.005845 | 0.0014649 | 0 | 0 |  | 1 | TRUE | wye
20 | LV_1093-2_0_4_load_132 | 31 | 0.0019984 | 0.00050084 | 0 | 0 |  | 1 | TRUE | wye
21 | LV_1093-2_0_4_load_114 | 34 | 0.0046389 | 0.0011626 | 0 | 0 |  | 1 | TRUE | wye
22 | LV_1093-2_0_4_load_98 | 35 | 0.0081665 | 0.0020467 | 0 | 0 |  | 1 | TRUE | wye
23 | LV_1093-2_0_4_load_141 | 36 | 0.0047035 | 0.0011788 | 0 | 0 |  | 1 | TRUE | wye
24 | LV_1093-2_0_4_load_85 | 39 | 0.0021415 | 0.00053671 | 0 | 0 |  | 1 | TRUE | wye
25 | LV_1093-2_0_4_load_100 | 41 | 0.010048 | 0.0025182 | 0 | 0 |  | 1 | TRUE | wye
26 | LV_1093-2_0_4_load_47 | 43 | 0.008832 | 0.0022135 | 0 | 0 |  | 1 | TRUE | wye
27 | LV_1093-2_0_4_load_130 | 45 | 0.0025406 | 0.00063674 | 0 | 0 |  | 1 | TRUE | wye
28 | LV_1093-2_0_4_load_142 | 47 | 0.00374 | 0.00093733 | 0 | 0 |  | 1 | TRUE | wye
29 | LV_1093-2_0_4_load_131 | 48 | 0.0019704 | 0.00049383 | 0 | 0 |  | 1 | TRUE | wye
30 | LV_1093-2_0_4_load_113 | 49 | 0.014528 | 0.003641 | 0 | 0 |  | 1 | TRUE | wye
31 | LV_1093-2_0_4_load_96 | 50 | 0.01029 | 0.0025788 | 0 | 0 |  | 1 | TRUE | wye
32 | LV_1093-2_0_4_load_86 | 51 | 0.0021416 | 0.00053674 | 0 | 0 |  | 1 | TRUE | wye
33 | LV_1093-2_0_4_load_186 | 53 | 0.010739 | 0.0026913 | 0 | 0 |  | 1 | TRUE | wye
34 | LV_1093-2_0_4_load_129 | 54 | 0.0025844 | 0.0006477 | 0 | 0 |  | 1 | TRUE | wye
35 | LV_1093-2_0_4_load_38 | 55 | 0.001557 | 0.00039023 | 0 | 0 |  | 1 | TRUE | wye
36 | LV_1093-2_0_4_load_39 | 56 | 0.0033747 | 0.00084578 | 0 | 0 |  | 1 | TRUE | wye
37 | LV_1093-2_0_4_load_40 | 57 | 0.00086721 | 0.00021734 | 0 | 0 |  | 1 | TRUE | wye
38 | LV_1093-2_0_4_load_41 | 58 | 0.005023 | 0.0012589 | 0 | 0 |  | 1 | TRUE | wye
39 | LV_1093-2_0_4_load_42 | 59 | 0.00060553 | 0.00015176 | 0 | 0 |  | 1 | TRUE | wye
40 | LV_1093-2_0_4_load_48 | 60 | 0.0032099 | 0.00080449 | 0 | 0 |  | 1 | TRUE | wye
41 | LV_1093-2_0_4_load_45 | 61 | 0.00060657 | 0.00015202 | 0 | 0 |  | 1 | TRUE | wye
42 | LV_1093-2_0_4_load_50 | 62 | 0.00058526 | 0.00014668 | 0 | 0 |  | 1 | TRUE | wye
43 | LV_1093-2_0_4_load_43 | 63 | 0.00096714 | 0.00024239 | 0 | 0 |  | 1 | TRUE | wye
44 | LV_1093-2_0_4_load_145 | 65 | 0.0072482 | 0.0018166 | 0 | 0 |  | 1 | TRUE | wye
45 | LV_1093-2_0_4_load_51 | 66 | 0.0045133 | 0.0011311 | 0 | 0 |  | 1 | TRUE | wye
46 | LV_1093-2_0_4_load_52 | 67 | 0.0024935 | 0.00062493 | 0 | 0 |  | 1 | TRUE | wye
47 | LV_1093-2_0_4_load_171 | 68 | 0.0031106 | 0.00077959 | 0 | 0 |  | 1 | TRUE | wye
48 | LV_1093-2_0_4_load_169 | 69 | 0.012862 | 0.0032235 | 0 | 0 |  | 1 | TRUE | wye
49 | LV_1093-2_0_4_load_146 | 70 | 0.00073638 | 0.00018455 | 0 | 0 |  | 1 | TRUE | wye
50 | LV_1093-2_0_4_load_54 | 71 | 0.0017343 | 0.00043467 | 0 | 0 |  | 1 | TRUE | wye
51 | LV_1093-2_0_4_load_55 | 72 | 0.0017675 | 0.00044297 | 0 | 0 |  | 1 | TRUE | wye
52 | LV_1093-2_0_4_load_56 | 73 | 0.0029113 | 0.00072964 | 0 | 0 |  | 1 | TRUE | wye
53 | LV_1093-2_0_4_load_57 | 74 | 0.001492 | 0.00037394 | 0 | 0 |  | 1 | TRUE | wye
54 | LV_1093-2_0_4_load_58 | 75 | 0.0029126 | 0.00072997 | 0 | 0 |  | 1 | TRUE | wye
55 | LV_1093-2_0_4_load_121 | 76 | 0.0014943 | 0.00037451 | 0 | 0 |  | 1 | TRUE | wye
56 | LV_1093-2_0_4_load_65 | 77 | 0.0029128 | 0.00073001 | 0 | 0 |  | 1 | TRUE | wye
57 | LV_1093-2_0_4_load_122 | 78 | 0.0014926 | 0.00037407 | 0 | 0 |  | 1 | TRUE | wye
58 | LV_1093-2_0_4_load_64 | 79 | 0.011638 | 0.0029168 | 0 | 0 |  | 1 | TRUE | wye
59 | LV_1093-2_0_4_load_59 | 80 | 0.0030407 | 0.00076206 | 0 | 0 |  | 1 | TRUE | wye
60 | LV_1093-2_0_4_load_60 | 81 | 0.0020691 | 0.00051856 | 0 | 0 |  | 1 | TRUE | wye
61 | LV_1093-2_0_4_load_61 | 82 | 0.0032079 | 0.00080398 | 0 | 0 |  | 1 | TRUE | wye
62 | LV_1093-2_0_4_load_62 | 83 | 0.0023701 | 0.000594 | 0 | 0 |  | 1 | TRUE | wye
63 | LV_1093-2_0_4_load_63 | 84 | 0.002516 | 0.00063056 | 0 | 0 |  | 1 | TRUE | wye
64 | LV_1093-2_0_4_load_73 | 85 | 0.00042312 | 0.00010605 | 0 | 0 |  | 1 | TRUE | wye
65 | LV_1093-2_0_4_load_88 | 86 | 0.0038679 | 0.00096939 | 0 | 0 |  | 1 | TRUE | wye
66 | LV_1093-2_0_4_load_74 | 87 | 0.0029001 | 0.00072684 | 0 | 0 |  | 1 | TRUE | wye
67 | LV_1093-2_0_4_load_89 | 88 | 0.0022363 | 0.00056047 | 0 | 0 |  | 1 | TRUE | wye
68 | LV_1093-2_0_4_load_66 | 89 | 0.0031224 | 0.00078254 | 0 | 0 |  | 1 | TRUE | wye
69 | LV_1093-2_0_4_load_67 | 90 | 0.003366 | 0.00084359 | 0 | 0 |  | 1 | TRUE | wye
70 | LV_1093-2_0_4_load_87 | 91 | 0.0033673 | 0.00084394 | 0 | 0 |  | 1 | TRUE | wye
71 | LV_1093-2_0_4_load_71 | 92 | 0.0033659 | 0.00084359 | 0 | 0 |  | 1 | TRUE | wye
72 | LV_1093-2_0_4_load_68 | 93 | 0.0019138 | 0.00047965 | 0 | 0 |  | 1 | TRUE | wye
73 | LV_1093-2_0_4_load_69 | 94 | 0.0033659 | 0.00084358 | 0 | 0 |  | 1 | TRUE | wye
74 | LV_1093-2_0_4_load_70 | 95 | 0.0021415 | 0.00053671 | 0 | 0 |  | 1 | TRUE | wye
75 | LV_1093-2_0_4_load_72 | 96 | 0.0021416 | 0.00053674 | 0 | 0 |  | 1 | TRUE | wye
76 | LV_1093-2_0_4_load_75 | 97 | 0.00027451 | 6.8798e-05 | 0 | 0 |  | 1 | TRUE | wye
77 | LV_1093-2_0_4_load_81 | 98 | 0.00040217 | 0.00010079 | 0 | 0 |  | 1 | TRUE | wye
78 | LV_1093-2_0_4_load_82 | 99 | 0.00031795 | 7.9685e-05 | 0 | 0 |  | 1 | TRUE | wye
79 | LV_1093-2_0_4_load_76 | 100 | 0.0006126 | 0.00015353 | 0 | 0 |  | 1 | TRUE | wye
80 | LV_1093-2_0_4_load_77 | 101 | 0.00039171 | 9.8172e-05 | 0 | 0 |  | 1 | TRUE | wye
81 | LV_1093-2_0_4_load_91 | 105 | 0.001897 | 0.00047544 | 0 | 0 |  | 1 | TRUE | wye
82 | LV_1093-2_0_4_load_119 | 106 | 0.0010281 | 0.00025766 | 0 | 0 |  | 1 | TRUE | wye
83 | LV_1093-2_0_4_load_116 | 107 | 0.0014943 | 0.00037451 | 0 | 0 |  | 1 | TRUE | wye
84 | LV_1093-2_0_4_load_92 | 108 | 0.0022616 | 0.0005668 | 0 | 0 |  | 1 | TRUE | wye
85 | LV_1093-2_0_4_load_120 | 109 | 0.0016937 | 0.00042447 | 0 | 0 |  | 1 | TRUE | wye
86 | LV_1093-2_0_4_load_117 | 110 | 0.001492 | 0.00037394 | 0 | 0 |  | 1 | TRUE | wye
87 | LV_1093-2_0_4_load_90 | 111 | 0.002765 | 0.00069298 | 0 | 0 |  | 1 | TRUE | wye
88 | LV_1093-2_0_4_load_93 | 112 | 0.012243 | 0.0030684 | 0 | 0 |  | 1 | TRUE | wye
89 | LV_1093-2_0_4_load_94 | 113 | 0.014786 | 0.0037056 | 0 | 0 |  | 1 | TRUE | wye
90 | LV_1093-2_0_4_load_95 | 114 | 0.0091308 | 0.0022884 | 0 | 0 |  | 1 | TRUE | wye
91 | LV_1093-2_0_4_load_97 | 115 | 0.0018967 | 0.00047536 | 0 | 0 |  | 1 | TRUE | wye
92 | LV_1093-2_0_4_load_115 | 116 | 0.0094725 | 0.002374 | 0 | 0 |  | 1 | TRUE | wye
93 | LV_1093-2_0_4_load_118 | 117 | 0.0014933 | 0.00037425 | 0 | 0 |  | 1 | TRUE | wye
94 | LV_1093-2_0_4_load_123 | 118 | 0.0024775 | 0.00062091 | 0 | 0 |  | 1 | TRUE | wye
95 | LV_1093-2_0_4_load_124 | 119 | 0.0025826 | 0.00064727 | 0 | 0 |  | 1 | TRUE | wye
96 | LV_1093-2_0_4_load_125 | 120 | 0.0042505 | 0.0010653 | 0 | 0 |  | 1 | TRUE | wye
97 | LV_1093-2_0_4_load_126 | 121 | 0.0025382 | 0.00063612 | 0 | 0 |  | 1 | TRUE | wye
98 | LV_1093-2_0_4_load_128 | 123 | 0.0024805 | 0.00062168 | 0 | 0 |  | 1 | TRUE | wye
99 | LV_1093-2_0_4_load_136 | 124 | 0.0028677 | 0.00071871 | 0 | 0 |  | 1 | TRUE | wye
100 | LV_1093-2_0_4_load_133 | 125 | 0.0025387 | 0.00063627 | 0 | 0 |  | 1 | TRUE | wye
101 | LV_1093-2_0_4_load_134 | 126 | 0.0025835 | 0.00064749 | 0 | 0 |  | 1 | TRUE | wye
102 | LV_1093-2_0_4_load_135 | 127 | 0.0024785 | 0.00062116 | 0 | 0 |  | 1 | TRUE | wye
103 | LV_1093-2_0_4_load_137 | 128 | 0.0010057 | 0.00025206 | 0 | 0 |  | 1 | TRUE | wye
104 | LV_1093-2_0_4_load_138 | 129 | 0.0010057 | 0.00025206 | 0 | 0 |  | 1 | TRUE | wye
105 | LV_1093-2_0_4_load_185 | 130 | 0.0010057 | 0.00025206 | 0 | 0 |  | 1 | TRUE | wye
106 | LV_1093-2_0_4_load_187 | 131 | 0.0071821 | 0.0018 | 0 | 0 |  | 1 | TRUE | wye
107 | LV_1093-2_0_4_load_147 | 133 | 0.0010468 | 0.00026236 | 0 | 0 |  | 1 | TRUE | wye
108 | LV_1093-2_0_4_load_170 | 135 | 0.018006 | 0.0045128 | 0 | 0 |  | 1 | TRUE | wye
109 | LV_1093-2_0_4_load_173 | 136 | 0.006063 | 0.0015195 | 0 | 0 |  | 1 | TRUE | wye
110 | LV_1093-2_0_4_load_174 | 137 | 0.0019445 | 0.00048733 | 0 | 0 |  | 1 | TRUE | wye
111 | LV_1093-2_0_4_load_175 | 138 | 0.013716 | 0.0034376 | 0 | 0 |  | 1 | TRUE | wye
112 | LV_1093-2_0_4_load_176 | 139 | 0.0014576 | 0.0003653 | 0 | 0 |  | 1 | TRUE | wye
113 | LV_1093-2_0_4_load_177 | 140 | 0.0014571 | 0.00036518 | 0 | 0 |  | 1 | TRUE | wye
114 | LV_1093-2_0_4_load_179 | 142 | 0.0014571 | 0.00036519 | 0 | 0 |  | 1 | TRUE | wye
115 | LV_1093-2_0_4_load_180 | 143 | 0.0041823 | 0.0010482 | 0 | 0 |  | 1 | TRUE | wye
116 | LV_1093-2_0_4_load_181 | 144 | 0.0035924 | 0.00090034 | 0 | 0 |  | 1 | TRUE | wye
117 | LV_1093-2_0_4_load_183 | 145 | 0.007184 | 0.0018005 | 0 | 0 |  | 1 | TRUE | wye

## ext_grid
| name | bus | vm_pu | va_degree | slack_weight | in_service
0 |  | 4 | 1 | 0 | 1 | TRUE

## line
| name | std_type | from_bus | to_bus | length_km | r_ohm_per_km | x_ohm_per_km | c_nf_per_km | g_us_per_km | max_i_ka | df | parallel | type | in_service
0 | LV_1093-2_0_4_line_0 |  | 0 | 1 | 0.017147 | 0.125 | 0.08 | 261 | 0 | 0.364 | 1 | 1 | cs | TRUE
1 | LV_1093-2_0_4_line_1 |  | 0 | 2 | 0.0016684 | 0.125 | 0.08 | 261 | 0 | 0.364 | 1 | 1 | cs | TRUE
2 | LV_1093-2_0_4_line_2 |  | 1 | 3 | 0.0058184 | 0.125 | 0.08 | 261 | 0 | 0.364 | 1 | 1 | cs | TRUE
3 | LV_1093-2_0_4_line_3 |  | 2 | 4 | 0.020543 | 0.125 | 0.08 | 261 | 0 | 0.364 | 1 | 1 | cs | TRUE
4 | LV_1093-2_0_4_line_4 |  | 3 | 5 | 0.016216 | 0.125 | 0.08 | 261 | 0 | 0.364 | 1 | 1 | cs | TRUE
5 | LV_1093-2_0_4_line_5 |  | 4 | 6 | 0.0046761 | 0.125 | 0.08 | 261 | 0 | 0.364 | 1 | 3 | cs | TRUE
6 | LV_1093-2_0_4_line_6 |  | 5 | 7 | 0.018629 | 0.125 | 0.08 | 261 | 0 | 0.364 | 1 | 1 | cs | TRUE
7 | LV_1093-2_0_4_line_7 |  | 6 | 8 | 0.0090247 | 0.125 | 0.08 | 261 | 0 | 0.364 | 1 | 3 | cs | TRUE
8 | LV_1093-2_0_4_line_8 |  | 7 | 9 | 0.014381 | 0.125 | 0.08 | 261 | 0 | 0.364 | 1 | 1 | cs | TRUE
9 | LV_1093-2_0_4_line_9 |  | 7 | 10 | 0.019755 | 0.125 | 0.08 | 261 | 0 | 0.364 | 1 | 1 | cs | TRUE
10 | LV_1093-2_0_4_line_10 |  | 8 | 37 | 0.024219 | 0.125 | 0.08 | 261 | 0 | 0.364 | 1 | 3 | cs | TRUE
11 | LV_1093-2_0_4_line_11 |  | 10 | 11 | 0.008553 | 0.125 | 0.08 | 261 | 0 | 0.364 | 1 | 1 | cs | TRUE
12 | LV_1093-2_0_4_line_12 |  | 11 | 12 | 0.015573 | 0.125 | 0.08 | 261 | 0 | 0.364 | 1 | 1 | cs | TRUE
13 | LV_1093-2_0_4_line_13 |  | 11 | 13 | 0.011839 | 0.125 | 0.08 | 261 | 0 | 0.364 | 1 | 1 | cs | TRUE
14 | LV_1093-2_0_4_line_14 |  | 12 | 14 | 0.00048615 | 0.125 | 0.08 | 261 | 0 | 0.364 | 1 | 1 | cs | TRUE
15 | LV_1093-2_0_4_line_15 |  | 13 | 15 | 0.029749 | 0.125 | 0.08 | 261 | 0 | 0.364 | 1 | 1 | cs | TRUE
16 | LV_1093-2_0_4_line_16 |  | 15 | 16 | 0.011785 | 0.125 | 0.08 | 261 | 0 | 0.364 | 1 | 1 | cs | TRUE
17 | LV_1093-2_0_4_line_17 |  | 15 | 17 | 0.037882 | 0.125 | 0.08 | 261 | 0 | 0.364 | 1 | 1 | cs | TRUE
18 | LV_1093-2_0_4_line_18 |  | 16 | 64 | 0.18164 | 0.125 | 0.08 | 261 | 0 | 0.364 | 1 | 1 | cs | TRUE
19 | LV_1093-2_0_4_line_19 |  | 16 | 65 | 0.13771 | 0.125 | 0.08 | 261 | 0 | 0.364 | 1 | 1 | cs | TRUE
20 | LV_1093-2_0_4_line_20 |  | 17 | 63 | 0.013345 | 0.125 | 0.08 | 261 | 0 | 0.364 | 1 | 1 | cs | TRUE
21 | LV_1093-2_0_4_line_21 |  | 18 | 19 | 0.024599 | 0.125 | 0.08 | 261 | 0 | 0.364 | 1 | 1 | cs | TRUE
22 | LV_1093-2_0_4_line_22 |  | 19 | 20 | 0.003492 | 0.125 | 0.08 | 261 | 0 | 0.364 | 1 | 1 | cs | TRUE
23 | LV_1093-2_0_4_line_23 |  | 20 | 21 | 0.015681 | 0.125 | 0.08 | 261 | 0 | 0.364 | 1 | 1 | cs | TRUE
24 | LV_1093-2_0_4_line_24 |  | 20 | 22 | 0.024614 | 0.125 | 0.08 | 261 | 0 | 0.364 | 1 | 1 | cs | TRUE
25 | LV_1093-2_0_4_line_25 |  | 20 | 23 | 0.033007 | 0.125 | 0.08 | 261 | 0 | 0.364 | 1 | 1 | cs | TRUE
26 | LV_1093-2_0_4_line_26 |  | 22 | 24 | 0.020921 | 0.125 | 0.08 | 261 | 0 | 0.364 | 1 | 1 | cs | TRUE
27 | LV_1093-2_0_4_line_27 |  | 22 | 25 | 0.036508 | 0.125 | 0.08 | 261 | 0 | 0.364 | 1 | 1 | cs | TRUE
28 | LV_1093-2_0_4_line_28 |  | 23 | 48 | 0.017953 | 0.125 | 0.08 | 261 | 0 | 0.364 | 1 | 1 | cs | TRUE
29 | LV_1093-2_0_4_line_29 |  | 23 | 40 | 0.012561 | 0.125 | 0.08 | 261 | 0 | 0.364 | 1 | 2 | cs | TRUE
30 | LV_1093-2_0_4_line_30 |  | 25 | 26 | 0.017936 | 0.125 | 0.08 | 261 | 0 | 0.364 | 1 | 1 | cs | TRUE
31 | LV_1093-2_0_4_line_31 |  | 25 | 27 | 0.01349 | 0.125 | 0.08 | 261 | 0 | 0.364 | 1 | 1 | cs | TRUE
32 | LV_1093-2_0_4_line_32 |  | 28 | 29 | 0.014933 | 0.125 | 0.08 | 261 | 0 | 0.364 | 1 | 1 | cs | TRUE
33 | LV_1093-2_0_4_line_33 |  | 28 | 30 | 0.031447 | 0.125 | 0.08 | 261 | 0 | 0.364 | 1 | 1 | cs | TRUE
34 | LV_1093-2_0_4_line_34 |  | 28 | 31 | 0.033948 | 0.125 | 0.08 | 261 | 0 | 0.364 | 1 | 1 | cs | TRUE
35 | LV_1093-2_0_4_line_35 |  | 30 | 33 | 0.012929 | 0.125 | 0.08 | 261 | 0 | 0.364 | 1 | 1 | cs | TRUE
36 | LV_1093-2_0_4_line_36 |  | 30 | 35 | 0.0055977 | 0.125 | 0.08 | 261 | 0 | 0.364 | 1 | 1 | cs | TRUE
37 | LV_1093-2_0_4_line_37 |  | 31 | 48 | 0.0010331 | 0.125 | 0.08 | 261 | 0 | 0.364 | 1 | 1 | cs | TRUE
38 | LV_1093-2_0_4_line_38 |  | 32 | 33 | 0.036038 | 0.125 | 0.08 | 261 | 0 | 0.364 | 1 | 1 | cs | TRUE
39 | LV_1093-2_0_4_line_39 |  | 32 | 34 | 0.011567 | 0.125 | 0.08 | 261 | 0 | 0.364 | 1 | 1 | cs | TRUE
40 | LV_1093-2_0_4_line_40 |  | 33 | 36 | 0.014024 | 0.125 | 0.08 | 261 | 0 | 0.364 | 1 | 1 | cs | TRUE
41 | LV_1093-2_0_4_line_41 |  | 34 | 49 | 0.031434 | 0.125 | 0.08 | 261 | 0 | 0.364 | 1 | 1 | cs | TRUE
42 | LV_1093-2_0_4_line_42 |  | 35 | 50 | 0.035777 | 0.125 | 0.08 | 261 | 0 | 0.364 | 1 | 1 | cs | TRUE
43 | LV_1093-2_0_4_line_43 |  | 36 | 46 | 0.021865 | 0.125 | 0.08 | 261 | 0 | 0.364 | 1 | 1 | cs | TRUE
44 | LV_1093-2_0_4_line_44 |  | 37 | 38 | 0.071297 | 0.125 | 0.08 | 261 | 0 | 0.364 | 1 | 3 | cs | TRUE
45 | LV_1093-2_0_4_line_45 |  | 37 | 39 | 0.010452 | 0.125 | 0.08 | 261 | 0 | 0.364 | 1 | 1 | cs | TRUE
46 | LV_1093-2_0_4_line_46 |  | 38 | 42 | 0.015769 | 0.125 | 0.08 | 261 | 0 | 0.364 | 1 | 1 | cs | TRUE
47 | LV_1093-2_0_4_line_47 |  | 38 | 43 | 0.014184 | 0.125 | 0.08 | 261 | 0 | 0.364 | 1 | 1 | cs | TRUE
48 | LV_1093-2_0_4_line_48 |  | 38 | 40 | 0.031213 | 0.125 | 0.08 | 261 | 0 | 0.364 | 1 | 3 | cs | TRUE
49 | LV_1093-2_0_4_line_49 |  | 39 | 51 | 0.0016729 | 0.125 | 0.08 | 261 | 0 | 0.364 | 1 | 1 | cs | TRUE
50 | LV_1093-2_0_4_line_50 |  | 40 | 41 | 0.014081 | 0.125 | 0.08 | 261 | 0 | 0.364 | 1 | 1 | cs | TRUE
51 | LV_1093-2_0_4_line_51 |  | 42 | 44 | 0.021633 | 0.125 | 0.08 | 261 | 0 | 0.364 | 1 | 1 | cs | TRUE
52 | LV_1093-2_0_4_line_52 |  | 42 | 45 | 0.034368 | 0.125 | 0.08 | 261 | 0 | 0.364 | 1 | 1 | cs | TRUE
53 | LV_1093-2_0_4_line_53 |  | 44 | 52 | 0.028631 | 0.125 | 0.08 | 261 | 0 | 0.364 | 1 | 1 | cs | TRUE
54 | LV_1093-2_0_4_line_54 |  | 44 | 53 | 0.009331 | 0.125 | 0.08 | 261 | 0 | 0.364 | 1 | 1 | cs | TRUE
55 | LV_1093-2_0_4_line_55 |  | 45 | 54 | 0.025185 | 0.125 | 0.08 | 261 | 0 | 0.364 | 1 | 1 | cs | TRUE
56 | LV_1093-2_0_4_line_56 |  | 46 | 47 | 0.017594 | 0.125 | 0.08 | 261 | 0 | 0.364 | 1 | 1 | cs | TRUE
57 | LV_1093-2_0_4_line_57 |  | 49 | 116 | 0.019399 | 0.125 | 0.08 | 261 | 0 | 0.364 | 1 | 1 | cs | TRUE
58 | LV_1093-2_0_4_line_58 |  | 50 | 113 | 0.028232 | 0.125 | 0.08 | 261 | 0 | 0.364 | 1 | 1 | cs | TRUE
59 | LV_1093-2_0_4_line_59 |  | 51 | 96 | 0.0016741 | 0.125 | 0.08 | 261 | 0 | 0.364 | 1 | 1 | cs | TRUE
60 | LV_1093-2_0_4_line_60 |  | 52 | 131 | 0.00678 | 0.125 | 0.08 | 261 | 0 | 0.364 | 1 | 1 | cs | TRUE
61 | LV_1093-2_0_4_line_61 |  | 52 | 132 | 0.013735 | 0.125 | 0.08 | 261 | 0 | 0.364 | 1 | 1 | cs | TRUE
62 | LV_1093-2_0_4_line_62 |  | 54 | 123 | 0.0070479 | 0.125 | 0.08 | 261 | 0 | 0.364 | 1 | 1 | cs | TRUE
63 | LV_1093-2_0_4_line_63 |  | 55 | 56 | 0.020852 | 0.125 | 0.08 | 261 | 0 | 0.364 | 1 | 1 | cs | TRUE
64 | LV_1093-2_0_4_line_64 |  | 55 | 57 | 0.0015985 | 0.125 | 0.08 | 261 | 0 | 0.364 | 1 | 1 | cs | TRUE
65 | LV_1093-2_0_4_line_65 |  | 56 | 58 | 0.0018189 | 0.125 | 0.08 | 261 | 0 | 0.364 | 1 | 1 | cs | TRUE
66 | LV_1093-2_0_4_line_66 |  | 57 | 59 | 0.016711 | 0.125 | 0.08 | 261 | 0 | 0.364 | 1 | 1 | cs | TRUE
67 | LV_1093-2_0_4_line_67 |  | 58 | 60 | 0.019271 | 0.125 | 0.08 | 261 | 0 | 0.364 | 1 | 1 | cs | TRUE
68 | LV_1093-2_0_4_line_68 |  | 59 | 61 | 0.0068706 | 0.125 | 0.08 | 261 | 0 | 0.364 | 1 | 1 | cs | TRUE
69 | LV_1093-2_0_4_line_69 |  | 60 | 62 | 0.004519 | 0.125 | 0.08 | 261 | 0 | 0.364 | 1 | 1 | cs | TRUE
70 | LV_1093-2_0_4_line_70 |  | 61 | 63 | 0.017942 | 0.125 | 0.08 | 261 | 0 | 0.364 | 1 | 1 | cs | TRUE
71 | LV_1093-2_0_4_line_71 |  | 62 | 66 | 0.013718 | 0.125 | 0.08 | 261 | 0 | 0.364 | 1 | 1 | cs | TRUE
72 | LV_1093-2_0_4_line_72 |  | 64 | 68 | 0.021277 | 0.125 | 0.08 | 261 | 0 | 0.364 | 1 | 1 | cs | TRUE
73 | LV_1093-2_0_4_line_73 |  | 64 | 69 | 0.05066 | 0.125 | 0.08 | 261 | 0 | 0.364 | 1 | 1 | cs | TRUE
74 | LV_1093-2_0_4_line_74 |  | 65 | 70 | 0.045116 | 0.125 | 0.08 | 261 | 0 | 0.364 | 1 | 1 | cs | TRUE
75 | LV_1093-2_0_4_line_75 |  | 66 | 67 | 0.0045997 | 0.125 | 0.08 | 261 | 0 | 0.364 | 1 | 1 | cs | TRUE
76 | LV_1093-2_0_4_line_76 |  | 68 | 134 | 0.019555 | 0.125 | 0.08 | 261 | 0 | 0.364 | 1 | 1 | cs | TRUE
77 | LV_1093-2_0_4_line_77 |  | 69 | 135 | 0.015563 | 0.125 | 0.08 | 261 | 0 | 0.364 | 1 | 1 | cs | TRUE
78 | LV_1093-2_0_4_line_78 |  | 70 | 133 | 0.038892 | 0.125 | 0.08 | 261 | 0 | 0.364 | 1 | 1 | cs | TRUE
79 | LV_1093-2_0_4_line_79 |  | 71 | 72 | 0.018645 | 0.125 | 0.08 | 261 | 0 | 0.364 | 1 | 1 | cs | TRUE
80 | LV_1093-2_0_4_line_80 |  | 71 | 73 | 0.0068439 | 0.125 | 0.08 | 261 | 0 | 0.364 | 1 | 1 | cs | TRUE
81 | LV_1093-2_0_4_line_81 |  | 72 | 74 | 0.0070183 | 0.125 | 0.08 | 261 | 0 | 0.364 | 1 | 1 | cs | TRUE
82 | LV_1093-2_0_4_line_82 |  | 73 | 75 | 0.0028173 | 0.125 | 0.08 | 261 | 0 | 0.364 | 1 | 1 | cs | TRUE
83 | LV_1093-2_0_4_line_83 |  | 74 | 76 | 0.0044906 | 0.125 | 0.08 | 261 | 0 | 0.364 | 1 | 1 | cs | TRUE
84 | LV_1093-2_0_4_line_84 |  | 75 | 77 | 0.0028178 | 0.125 | 0.08 | 261 | 0 | 0.364 | 1 | 1 | cs | TRUE
85 | LV_1093-2_0_4_line_85 |  | 76 | 78 | 0.0094059 | 0.125 | 0.08 | 261 | 0 | 0.364 | 1 | 1 | cs | TRUE
86 | LV_1093-2_0_4_line_86 |  | 77 | 79 | 0.017819 | 0.125 | 0.08 | 261 | 0 | 0.364 | 1 | 1 | cs | TRUE
87 | LV_1093-2_0_4_line_87 |  | 78 | 117 | 0.0044971 | 0.125 | 0.08 | 261 | 0 | 0.364 | 1 | 1 | cs | TRUE
88 | LV_1093-2_0_4_line_88 |  | 79 | 89 | 0.0029123 | 0.125 | 0.08 | 261 | 0 | 0.364 | 1 | 1 | cs | TRUE
89 | LV_1093-2_0_4_line_89 |  | 80 | 81 | 0.0085823 | 0.125 | 0.08 | 261 | 0 | 0.364 | 1 | 1 | cs | TRUE
90 | LV_1093-2_0_4_line_90 |  | 80 | 82 | 0.0061256 | 0.125 | 0.08 | 261 | 0 | 0.364 | 1 | 1 | cs | TRUE
91 | LV_1093-2_0_4_line_91 |  | 81 | 83 | 0.015633 | 0.125 | 0.08 | 261 | 0 | 0.364 | 1 | 1 | cs | TRUE
92 | LV_1093-2_0_4_line_92 |  | 82 | 84 | 0.016386 | 0.125 | 0.08 | 261 | 0 | 0.364 | 1 | 1 | cs | TRUE
93 | LV_1093-2_0_4_line_93 |  | 83 | 85 | 0.00051381 | 0.125 | 0.08 | 261 | 0 | 0.364 | 1 | 1 | cs | TRUE
94 | LV_1093-2_0_4_line_94 |  | 84 | 86 | 0.0026312 | 0.125 | 0.08 | 261 | 0 | 0.364 | 1 | 1 | cs | TRUE
95 | LV_1093-2_0_4_line_95 |  | 85 | 87 | 0.0083924 | 0.125 | 0.08 | 261 | 0 | 0.364 | 1 | 1 | cs | TRUE
96 | LV_1093-2_0_4_line_96 |  | 86 | 88 | 0.011479 | 0.125 | 0.08 | 261 | 0 | 0.364 | 1 | 1 | cs | TRUE
97 | LV_1093-2_0_4_line_97 |  | 87 | 97 | 0.0081675 | 0.125 | 0.08 | 261 | 0 | 0.364 | 1 | 1 | cs | TRUE
98 | LV_1093-2_0_4_line_98 |  | 88 | 111 | 0.0085708 | 0.125 | 0.08 | 261 | 0 | 0.364 | 1 | 1 | cs | TRUE
99 | LV_1093-2_0_4_line_99 |  | 89 | 90 | 0.0061437 | 0.125 | 0.08 | 261 | 0 | 0.364 | 1 | 1 | cs | TRUE
100 | LV_1093-2_0_4_line_100 |  | 90 | 91 | 0.0017542 | 0.125 | 0.08 | 261 | 0 | 0.364 | 1 | 1 | cs | TRUE
101 | LV_1093-2_0_4_line_101 |  | 91 | 92 | 0.0017542 | 0.125 | 0.08 | 261 | 0 | 0.364 | 1 | 1 | cs | TRUE
102 | LV_1093-2_0_4_line_102 |  | 92 | 94 | 0.0018216 | 0.125 | 0.08 | 261 | 0 | 0.364 | 1 | 1 | cs | TRUE
103 | LV_1093-2_0_4_line_103 |  | 93 | 94 | 0.01765 | 0.125 | 0.08 | 261 | 0 | 0.364 | 1 | 1 | cs | TRUE
104 | LV_1093-2_0_4_line_104 |  | 93 | 95 | 0.0043082 | 0.125 | 0.08 | 261 | 0 | 0.364 | 1 | 1 | cs | TRUE
105 | LV_1093-2_0_4_line_105 |  | 95 | 96 | 0.0016729 | 0.125 | 0.08 | 261 | 0 | 0.364 | 1 | 1 | cs | TRUE
106 | LV_1093-2_0_4_line_106 |  | 97 | 98 | 0.00561 | 0.125 | 0.08 | 261 | 0 | 0.364 | 1 | 1 | cs | TRUE
107 | LV_1093-2_0_4_line_107 |  | 98 | 99 | 0.0063938 | 0.125 | 0.08 | 261 | 0 | 0.364 | 1 | 1 | cs | TRUE
108 | LV_1093-2_0_4_line_108 |  | 100 | 101 | 0.0080279 | 0.125 | 0.08 | 261 | 0 | 0.364 | 1 | 1 | cs | TRUE
109 | LV_1093-2_0_4_line_109 |  | 100 | 102 | 0.10636 | 0.125 | 0.08 | 261 | 0 | 0.364 | 1 | 1 | cs | TRUE
110 | LV_1093-2_0_4_line_110 |  | 102 | 103 | 0.075076 | 0.125 | 0.08 | 261 | 0 | 0.364 | 1 | 1 | cs | TRUE
111 | LV_1093-2_0_4_line_111 |  | 103 | 104 | 0.041896 | 0.125 | 0.08 | 261 | 0 | 0.364 | 1 | 1 | cs | TRUE
112 | LV_1093-2_0_4_line_112 |  | 103 | 105 | 0.036121 | 0.125 | 0.08 | 261 | 0 | 0.364 | 1 | 1 | cs | TRUE
113 | LV_1093-2_0_4_line_113 |  | 104 | 106 | 0.025858 | 0.125 | 0.08 | 261 | 0 | 0.364 | 1 | 1 | cs | TRUE
114 | LV_1093-2_0_4_line_114 |  | 104 | 107 | 0.069359 | 0.125 | 0.08 | 261 | 0 | 0.364 | 1 | 1 | cs | TRUE
115 | LV_1093-2_0_4_line_115 |  | 105 | 108 | 0.0195 | 0.125 | 0.08 | 261 | 0 | 0.364 | 1 | 1 | cs | TRUE
116 | LV_1093-2_0_4_line_116 |  | 106 | 109 | 0.017733 | 0.125 | 0.08 | 261 | 0 | 0.364 | 1 | 1 | cs | TRUE
117 | LV_1093-2_0_4_line_117 |  | 107 | 110 | 0.004501 | 0.125 | 0.08 | 261 | 0 | 0.364 | 1 | 1 | cs | TRUE
118 | LV_1093-2_0_4_line_118 |  | 108 | 111 | 0.0037281 | 0.125 | 0.08 | 261 | 0 | 0.364 | 1 | 1 | cs | TRUE
119 | LV_1093-2_0_4_line_119 |  | 110 | 117 | 0.018048 | 0.125 | 0.08 | 261 | 0 | 0.364 | 1 | 1 | cs | TRUE
120 | LV_1093-2_0_4_line_120 |  | 112 | 113 | 0.033654 | 0.125 | 0.08 | 261 | 0 | 0.364 | 1 | 1 | cs | TRUE
121 | LV_1093-2_0_4_line_121 |  | 112 | 114 | 0.052426 | 0.125 | 0.08 | 261 | 0 | 0.364 | 1 | 1 | cs | TRUE
122 | LV_1093-2_0_4_line_122 |  | 114 | 115 | 0.0032431 | 0.125 | 0.08 | 261 | 0 | 0.364 | 1 | 1 | cs | TRUE
123 | LV_1093-2_0_4_line_123 |  | 118 | 119 | 0.0065579 | 0.125 | 0.08 | 261 | 0 | 0.364 | 1 | 1 | cs | TRUE
124 | LV_1093-2_0_4_line_124 |  | 118 | 120 | 0.0073922 | 0.125 | 0.08 | 261 | 0 | 0.364 | 1 | 1 | cs | TRUE
125 | LV_1093-2_0_4_line_125 |  | 119 | 121 | 0.0037052 | 0.125 | 0.08 | 261 | 0 | 0.364 | 1 | 1 | cs | TRUE
126 | LV_1093-2_0_4_line_126 |  | 120 | 122 | 0.0051719 | 0.125 | 0.08 | 261 | 0 | 0.364 | 1 | 1 | cs | TRUE
127 | LV_1093-2_0_4_line_127 |  | 121 | 123 | 0.013273 | 0.125 | 0.08 | 261 | 0 | 0.364 | 1 | 1 | cs | TRUE
128 | LV_1093-2_0_4_line_128 |  | 122 | 124 | 0.010065 | 0.125 | 0.08 | 261 | 0 | 0.364 | 1 | 1 | cs | TRUE
129 | LV_1093-2_0_4_line_129 |  | 122 | 125 | 0.012751 | 0.125 | 0.08 | 261 | 0 | 0.364 | 1 | 1 | cs | TRUE
130 | LV_1093-2_0_4_line_130 |  | 125 | 126 | 0.0046599 | 0.125 | 0.08 | 261 | 0 | 0.364 | 1 | 1 | cs | TRUE
131 | LV_1093-2_0_4_line_131 |  | 126 | 127 | 0.0074531 | 0.125 | 0.08 | 261 | 0 | 0.364 | 1 | 1 | cs | TRUE
132 | LV_1093-2_0_4_line_132 |  | 127 | 128 | 0.016584 | 0.125 | 0.08 | 261 | 0 | 0.364 | 1 | 1 | cs | TRUE
133 | LV_1093-2_0_4_line_133 |  | 128 | 129 | 0.0071663 | 0.125 | 0.08 | 261 | 0 | 0.364 | 1 | 1 | cs | TRUE
134 | LV_1093-2_0_4_line_134 |  | 129 | 130 | 0.0072057 | 0.125 | 0.08 | 261 | 0 | 0.364 | 1 | 1 | cs | TRUE
135 | LV_1093-2_0_4_line_135 |  | 132 | 145 | 0.007011 | 0.125 | 0.08 | 261 | 0 | 0.364 | 1 | 1 | cs | TRUE
136 | LV_1093-2_0_4_line_136 |  | 132 | 144 | 0.014357 | 0.125 | 0.08 | 261 | 0 | 0.364 | 1 | 1 | cs | TRUE
137 | LV_1093-2_0_4_line_137 |  | 134 | 136 | 0.026174 | 0.125 | 0.08 | 261 | 0 | 0.364 | 1 | 1 | cs | TRUE
138 | LV_1093-2_0_4_line_138 |  | 134 | 137 | 0.034992 | 0.125 | 0.08 | 261 | 0 | 0.364 | 1 | 1 | cs | TRUE
139 | LV_1093-2_0_4_line_139 |  | 137 | 138 | 0.15611 | 0.125 | 0.08 | 261 | 0 | 0.364 | 1 | 1 | cs | TRUE
140 | LV_1093-2_0_4_line_140 |  | 139 | 140 | 0.0076905 | 0.125 | 0.08 | 261 | 0 | 0.364 | 1 | 1 | cs | TRUE
141 | LV_1093-2_0_4_line_141 |  | 139 | 141 | 0.025634 | 0.125 | 0.08 | 261 | 0 | 0.364 | 1 | 1 | cs | TRUE
142 | LV_1093-2_0_4_line_142 |  | 140 | 142 | 0.0082515 | 0.125 | 0.08 | 261 | 0 | 0.364 | 1 | 1 | cs | TRUE
143 | LV_1093-2_0_4_line_143 |  | 141 | 143 | 0.010976 | 0.125 | 0.08 | 261 | 0 | 0.364 | 1 | 1 | cs | TRUE
144 | LV_1093-2_0_4_line_144 |  | 142 | 144 | 0.0077712 | 0.125 | 0.08 | 261 | 0 | 0.364 | 1 | 1 | cs | TRUE

## trafo
| name | std_type | hv_bus | lv_bus | sn_mva | vn_hv_kv | vn_lv_kv | vk_percent | vkr_percent | pfe_kw | i0_percent | shift_degree | tap_side | tap_neutral | tap_min | tap_max | tap_step_percent | tap_step_degree | tap_pos | tap_phase_shifter | parallel | df | in_service
0 | LV_1093-2_0_4_trafo_4 | 0.63 MVA 20/0.4 kV | 146 | 4 | 0.63 | 20 | 0.4 | 6 | 1.206 | 1.65 | 0.2619 | 150 | hv | 0 | -2 | 2 | 2.5 | 0 | 0 | FALSE | 1 | 1 | TRUE

## line_geodata
| x0 | y0 | x1 | y1 | x2 | y2 | x3 | y3 | x4 | y4 | x5 | y5 | x6 | y6 | x7 | y7 | x8 | y8 | x9 | y9 | x10 | y10 | x11 | y11 | x12 | y12 | x13 | y13
0 | 2657540.9388 | 1217365.1539 | 2657524.2548 | 1217369.1097
1 | 2657540.9388 | 1217365.1539 | 2657542.5622 | 1217364.769
2 | 2657524.2548 | 1217369.1097 | 2657518.5933 | 1217370.4521
3 | 2657562.9798 | 1217363.5425 | 2657556.7103 | 1217363.1317 | 2657544.6597 | 1217364.2717 | 2657542.5622 | 1217364.769
4 | 2657518.5933 | 1217370.4521 | 2657502.8152 | 1217374.1931
5 | 2657562.9798 | 1217363.5425 | 2657567.646 | 1217363.8483
6 | 2657484.6891 | 1217378.4908 | 2657502.8152 | 1217374.1931
7 | 2657576.4062 | 1217365.8236 | 2657570.2444 | 1217364.0185 | 2657567.646 | 1217363.8483
8 | 2657484.6891 | 1217378.4908 | 2657488.0841 | 1217392.4654
9 | 2657484.6891 | 1217378.4908 | 2657465.4678 | 1217383.0538
10 | 2657576.4062 | 1217365.8236 | 2657583.4991 | 1217367.8933 | 2657595.2387 | 1217373.0099 | 2657597.1328 | 1217369.4593
11 | 2657457.1461 | 1217385.0293 | 2657465.4678 | 1217383.0538
12 | 2657457.1461 | 1217385.0293 | 2657458.1833 | 1217393.1888 | 2657459.2941 | 1217400.4524
13 | 2657457.1461 | 1217385.0293 | 2657445.6257 | 1217387.758
14 | 2657459.3675 | 1217400.933 | 2657459.2941 | 1217400.4524
15 | 2657420.1326 | 1217377.0679 | 2657424.8316 | 1217383.3614 | 2657433.5726 | 1217387.7039 | 2657443.3443 | 1217388.2984 | 2657445.6257 | 1217387.758
16 | 2657420.1326 | 1217377.0679 | 2657408.4439 | 1217375.3209
17 | 2657420.1326 | 1217377.0679 | 2657419.1981 | 1217370.0546 | 2657421.267 | 1217363.3259 | 2657426.0724 | 1217359.3698 | 2657443.1117 | 1217355.1962
18 | 2657311.7254 | 1217243.4874 | 2657307.4664 | 1217267.9837 | 2657309.2918 | 1217289.7257 | 2657351.9576 | 1217320.1768 | 2657389.6429 | 1217339.618 | 2657408.4439 | 1217375.3209
19 | 2657408.4439 | 1217375.3209 | 2657423.0615 | 1217400.8329 | 2657437.6004 | 1217454.9617 | 2657448.005 | 1217474.1404 | 2657436.1318 | 1217480.5299 | 2657432.7152 | 1217497.1405
20 | 2657443.1117 | 1217355.1962 | 2657445.6811 | 1217354.5668 | 2657455.2538 | 1217349.7864
21 | 2657648.8585 | 1217413.4418 | 2657643.1775 | 1217389.5081
22 | 2657648.8585 | 1217413.4418 | 2657649.6607 | 1217416.8405
23 | 2657655.0825 | 1217431.5575 | 2657649.6607 | 1217416.8405
24 | 2657673.6442 | 1217411.0133 | 2657649.6607 | 1217416.8405
25 | 2657627.0253 | 1217434.766 | 2657627.5321 | 1217431.8135 | 2657629.4756 | 1217428.6526 | 2657633.6425 | 1217425.5688 | 2657638.3418 | 1217423.1794 | 2657643.6309 | 1217421.7964 | 2657642.8272 | 1217418.5644 | 2657649.6607 | 1217416.8405
26 | 2657673.6442 | 1217411.0133 | 2657676.4667 | 1217420.5687 | 2657678.5282 | 1217424.0463 | 2657683.6219 | 1217428.7429
27 | 2657673.6442 | 1217411.0133 | 2657694.219 | 1217406.0093 | 2657693.4582 | 1217403.0446 | 2657690.385 | 1217391.1631
28 | 2657627.0253 | 1217434.766 | 2657627.4114 | 1217438.7944 | 2657629.439 | 1217443.428 | 2657633.9477 | 1217451.0416
29 | 2657615.4858 | 1217439.5797 | 2657620.553 | 1217436.8158 | 2657627.0253 | 1217434.766
30 | 2657690.385 | 1217391.1631 | 2657672.893 | 1217395.1297
31 | 2657690.385 | 1217391.1631 | 2657703.5408 | 1217388.1794
32 | 2657655.2387 | 1217477.3983 | 2657658.8501 | 1217477.6 | 2657662.8432 | 1217476.7826 | 2657669.0786 | 1217473.104
33 | 2657629.4895 | 1217494.7155 | 2657632.7229 | 1217493.1792 | 2657634.7589 | 1217491.4422 | 2657637.2919 | 1217487.7645 | 2657647.0936 | 1217482.1002 | 2657655.2387 | 1217477.3983
34 | 2657655.2387 | 1217477.3983 | 2657650.5248 | 1217475.8184 | 2657646.3713 | 1217472.0203 | 2657634.4741 | 1217451.9305
35 | 2657629.4895 | 1217494.7155 | 2657632.1787 | 1217500.7897 | 2657634.7192 | 1217506.54
36 | 2657629.4895 | 1217494.7155 | 2657624.4465 | 1217497.145
37 | 2657633.9477 | 1217451.0416 | 2657634.4741 | 1217451.9305
38 | 2657634.7192 | 1217506.54 | 2657612.4834 | 1217516.9315 | 2657602.2217 | 1217522.2912
39 | 2657602.2217 | 1217522.2912 | 2657602.7336 | 1217523.5191 | 2657600.9585 | 1217532.0405 | 2657600.4137 | 1217533.4728
40 | 2657634.7192 | 1217506.54 | 2657647.0521 | 1217499.8646
41 | 2657588.1417 | 1217562.3915 | 2657595.296 | 1217546.9283 | 2657600.4137 | 1217533.4728
42 | 2657592.2142 | 1217512.6726 | 2657624.4465 | 1217497.145
43 | 2657666.2808 | 1217489.4569 | 2657647.0521 | 1217499.8646
44 | 2657597.1328 | 1217369.4593 | 2657595.2387 | 1217373.0099 | 2657601.2072 | 1217378.3152 | 2657603.5138 | 1217382.3511 | 2657604.6635 | 1217384.3523 | 2657609.436 | 1217402.6541 | 2657605.0777 | 1217403.5459 | 2657605.8735 | 1217408.3788 | 2657606.1194 | 1217413.5732 | 2657605.6089 | 1217416.9037 | 2657603.8963 | 1217420.5227 | 2657602.3885 | 1217422.5871 | 2657599.7391 | 1217424.1736 | 2657594.0624 | 1217425.5974
45 | 2657597.1328 | 1217369.4593 | 2657601.9415 | 1217360.4669 | 2657602.1494 | 1217360.3196
46 | 2657583.9068 | 1217432.5369 | 2657595.1317 | 1217429.6325 | 2657594.0624 | 1217425.5974
47 | 2657594.0624 | 1217425.5974 | 2657591.2209 | 1217414.8523 | 2657588.2205 | 1217415.499
48 | 2657594.0624 | 1217425.5974 | 2657595.1317 | 1217429.6325 | 2657596.4171 | 1217434.081 | 2657605.0595 | 1217432.1188 | 2657607.3432 | 1217432.2521 | 2657610.572 | 1217433.5507 | 2657615.4858 | 1217439.5797
49 | 2657603.5146 | 1217359.3526 | 2657602.1494 | 1217360.3196
50 | 2657615.4858 | 1217439.5797 | 2657614.4098 | 1217440.1696 | 2657613.6802 | 1217441.8303 | 2657613.87 | 1217446.535 | 2657614.9975 | 1217452.7654
51 | 2657583.9068 | 1217432.5369 | 2657572.5735 | 1217424.656 | 2657564.773 | 1217423.5467
52 | 2657583.9068 | 1217432.5369 | 2657580.3469 | 1217437.2165 | 2657579.1816 | 1217447.8229 | 2657579.691 | 1217465.6338
53 | 2657536.8566 | 1217430.248 | 2657564.773 | 1217423.5467
54 | 2657562.7735 | 1217414.4329 | 2657564.773 | 1217423.5467
55 | 2657579.691 | 1217465.6338 | 2657579.8568 | 1217471.4328 | 2657577.6201 | 1217476.6589 | 2657568.8263 | 1217481.7215 | 2657565.4188 | 1217482.7254
56 | 2657666.2808 | 1217489.4569 | 2657681.2363 | 1217480.1891
57 | 2657578.7816 | 1217579.2485 | 2657582.5192 | 1217574.5441 | 2657588.1417 | 1217562.3915
58 | 2657567.2279 | 1217525.7864 | 2657580.7562 | 1217518.1924 | 2657592.2142 | 1217512.6726
59 | 2657604.8806 | 1217358.3849 | 2657603.5146 | 1217359.3526
60 | 2657536.8566 | 1217430.248 | 2657535.486 | 1217423.6085
61 | 2657523.4653 | 1217433.4652 | 2657536.8566 | 1217430.248
62 | 2657558.6583 | 1217484.7172 | 2657565.4188 | 1217482.7254
63 | 2657512.4878 | 1217321.2047 | 2657493.8329 | 1217330.5206
64 | 2657492.4028 | 1217331.2348 | 2657493.8329 | 1217330.5206
65 | 2657512.4878 | 1217321.2047 | 2657514.1151 | 1217320.392
66 | 2657492.4028 | 1217331.2348 | 2657477.4525 | 1217338.7007
67 | 2657514.1151 | 1217320.392 | 2657531.3554 | 1217311.7825
68 | 2657471.3057 | 1217341.7703 | 2657477.4525 | 1217338.7007
69 | 2657535.3983 | 1217309.7636 | 2657531.3554 | 1217311.7825
70 | 2657471.3057 | 1217341.7703 | 2657455.2538 | 1217349.7864
71 | 2657535.3983 | 1217309.7636 | 2657547.671 | 1217303.6348
72 | 2657311.7254 | 1217243.4874 | 2657308.1192 | 1217241.9407 | 2657299.0959 | 1217227.1179
73 | 2657311.7254 | 1217243.4874 | 2657315.3955 | 1217243.1225 | 2657353.8871 | 1217216.2017
74 | 2657387.6606 | 1217496.3183 | 2657404.0009 | 1217497.6754 | 2657427.8327 | 1217497.2936 | 2657432.7152 | 1217497.1405 | 2657432.7152 | 1217497.1405
75 | 2657551.7861 | 1217301.5798 | 2657547.671 | 1217303.6348
76 | 2657288.9278 | 1217210.4147 | 2657299.0959 | 1217227.1179
77 | 2657366.6403 | 1217207.2822 | 2657353.8871 | 1217216.2017
78 | 2657387.6606 | 1217496.3183 | 2657370.8397 | 1217494.9212 | 2657349.4716 | 1217500.2098
79 | 2657667.0301 | 1217299.8458 | 2657663.7995 | 1217308.9332 | 2657657.7092 | 1217315.5594
80 | 2657653.0779 | 1217320.5983 | 2657657.7092 | 1217315.5594
81 | 2657669.3809 | 1217293.2329 | 2657667.0301 | 1217299.8458
82 | 2657653.0779 | 1217320.5983 | 2657651.1714 | 1217322.6725
83 | 2657669.3809 | 1217293.2329 | 2657670.8851 | 1217289.0017
84 | 2657651.1714 | 1217322.6725 | 2657649.2645 | 1217324.7471
85 | 2657674.0212 | 1217280.134 | 2657672.1183 | 1217285.5327 | 2657670.8851 | 1217289.0017
86 | 2657635.8511 | 1217336.3363 | 2657643.9675 | 1217330.5102 | 2657649.2645 | 1217324.7471
87 | 2657674.0212 | 1217280.134 | 2657675.5162 | 1217275.8927
88 | 2657633.4852 | 1217338.0346 | 2657635.8511 | 1217336.3363
89 | 2657611.7288 | 1217245.4208 | 2657609.6643 | 1217247.1275 | 2657604.8875 | 1217250.5968
90 | 2657611.7288 | 1217245.4208 | 2657616.45 | 1217241.5179
91 | 2657592.2387 | 1217259.7832 | 2657604.8875 | 1217250.5968
92 | 2657616.45 | 1217241.5179 | 2657629.0789 | 1217231.0777
93 | 2657592.2387 | 1217259.7832 | 2657591.8229 | 1217260.0851
94 | 2657629.0789 | 1217231.0777 | 2657630.548 | 1217229.8632 | 2657631.0759 | 1217229.3662
95 | 2657591.8229 | 1217260.0851 | 2657591.324 | 1217260.4474 | 2657584.8551 | 1217264.762
96 | 2657631.0759 | 1217229.3662 | 2657639.434 | 1217221.4982
97 | 2657584.8551 | 1217264.762 | 2657578.0603 | 1217269.294
98 | 2657645.6746 | 1217215.6234 | 2657639.434 | 1217221.4982
99 | 2657633.4852 | 1217338.0346 | 2657628.4943 | 1217341.6172
100 | 2657628.4943 | 1217341.6172 | 2657627.0692 | 1217342.6401
101 | 2657627.0692 | 1217342.6401 | 2657625.6442 | 1217343.663
102 | 2657625.6442 | 1217343.663 | 2657624.1918 | 1217344.7056 | 2657624.1642 | 1217344.7251
103 | 2657609.7613 | 1217354.9276 | 2657624.1642 | 1217344.7251
104 | 2657606.2457 | 1217357.4179 | 2657609.7613 | 1217354.9276
105 | 2657606.2457 | 1217357.4179 | 2657604.8806 | 1217358.3849
106 | 2657573.3931 | 1217272.4069 | 2657578.0603 | 1217269.294
107 | 2657568.0739 | 1217275.9546 | 2657573.3931 | 1217272.4069
108 | 2657520.3652 | 1217248.9665 | 2657527.0262 | 1217244.4857
109 | 2657615.2741 | 1217185.1215 | 2657527.0262 | 1217244.4857
110 | 2657615.2741 | 1217185.1215 | 2657644.9845 | 1217165.7412 | 2657653.7445 | 1217161.0786 | 2657661.13 | 1217158.0482 | 2657669.9461 | 1217160.1458 | 2657675.9284 | 1217163.25 | 2657680.0554 | 1217167.4592
111 | 2657705.6796 | 1217189.076 | 2657707.2886 | 1217184.4109 | 2657708.4525 | 1217181.0312 | 2657704.3027 | 1217178.4005 | 2657700.5693 | 1217175.0957 | 2657695.2243 | 1217170.4634 | 2657691.6503 | 1217167.9495 | 2657688.6317 | 1217166.8752 | 2657685.6705 | 1217166.1461 | 2657683.2765 | 1217166.4342 | 2657680.0554 | 1217167.4592
112 | 2657680.0554 | 1217167.4592 | 2657675.7712 | 1217172.4319 | 2657660.2349 | 1217197.577
113 | 2657705.6796 | 1217189.076 | 2657697.7258 | 1217186.5196 | 2657692.2154 | 1217187.9894 | 2657689.0056 | 1217193.3395 | 2657687.5907 | 1217198.7179
114 | 2657705.6796 | 1217189.076 | 2657691.2296 | 1217231.0063 | 2657690.37 | 1217233.544 | 2657688.6585 | 1217238.6083 | 2657683.0124 | 1217254.6261
115 | 2657660.2349 | 1217197.577 | 2657659.3211 | 1217199.0558 | 2657648.286 | 1217212.9733
116 | 2657680.9409 | 1217215.0554 | 2657685.8373 | 1217205.3829 | 2657687.5907 | 1217198.7179
117 | 2657681.5161 | 1217258.8711 | 2657683.0124 | 1217254.6261
118 | 2657645.6746 | 1217215.6234 | 2657647.6858 | 1217213.7301 | 2657648.286 | 1217212.9733
119 | 2657681.5161 | 1217258.8711 | 2657675.5162 | 1217275.8927
120 | 2657538.4315 | 1217543.1521 | 2657549.1354 | 1217535.9425 | 2657567.2279 | 1217525.7864
121 | 2657499.7071 | 1217578.1586 | 2657512.275 | 1217564.1263 | 2657528.8266 | 1217549.6215 | 2657538.4315 | 1217543.1521
122 | 2657499.7071 | 1217578.1586 | 2657497.5433 | 1217580.5744
123 | 2657536.5457 | 1217492.5247 | 2657542.3723 | 1217489.5154
124 | 2657536.5457 | 1217492.5247 | 2657529.9777 | 1217495.9168
125 | 2657545.9265 | 1217488.4682 | 2657542.3723 | 1217489.5154 | 2657542.3723 | 1217489.5154
126 | 2657525.3825 | 1217498.2901 | 2657529.9777 | 1217495.9168
127 | 2657558.6583 | 1217484.7172 | 2657545.9265 | 1217488.4682
128 | 2657525.3825 | 1217498.2901 | 2657518.5175 | 1217505.6506
129 | 2657525.3825 | 1217498.2901 | 2657520.7719 | 1217497.0115 | 2657513.0163 | 1217495.1912 | 2657513.0163 | 1217495.1912
130 | 2657513.0163 | 1217495.1912 | 2657508.3566 | 1217495.2429
131 | 2657500.904 | 1217495.3219 | 2657501.2262 | 1217495.322 | 2657508.3566 | 1217495.2429
132 | 2657484.3867 | 1217495.9504 | 2657487.3043 | 1217495.321 | 2657500.904 | 1217495.3219
133 | 2657484.3867 | 1217495.9504 | 2657477.3815 | 1217497.4613
134 | 2657477.3815 | 1217497.4613 | 2657470.3378 | 1217498.9806
135 | 2657523.4653 | 1217433.4652 | 2657521.884 | 1217426.6346
136 | 2657523.4653 | 1217433.4652 | 2657509.5049 | 1217436.8185
137 | 2657288.9278 | 1217210.4147 | 2657286.2441 | 1217205.2969 | 2657287.2104 | 1217197.179 | 2657294.3242 | 1217187.243
138 | 2657288.9278 | 1217210.4147 | 2657321.2642 | 1217197.0426
139 | 2657457.7355 | 1217138.1058 | 2657446.6902 | 1217132.5627 | 2657433.4047 | 1217131.8231 | 2657425.2281 | 1217134.257 | 2657349.4897 | 1217185.3704 | 2657321.2642 | 1217197.0426
140 | 2657486.4476 | 1217442.3568 | 2657493.9254 | 1217440.5606
141 | 2657461.5229 | 1217448.3437 | 2657486.4476 | 1217442.3568
142 | 2657493.9254 | 1217440.5606 | 2657501.9486 | 1217438.6335
143 | 2657461.5229 | 1217448.3437 | 2657459.3113 | 1217437.5936
144 | 2657509.5049 | 1217436.8185 | 2657501.9486 | 1217438.6335

## bus_geodata
| x | y | coords
0 | 2657540.9388 | 1217365.1539
1 | 2657524.2548 | 1217369.1097
2 | 2657542.5622 | 1217364.769
3 | 2657518.5933 | 1217370.4521
4 | 2657562.9798 | 1217363.5425
5 | 2657502.8152 | 1217374.1931
6 | 2657567.646 | 1217363.8483
7 | 2657484.6891 | 1217378.4908
8 | 2657576.4062 | 1217365.8236
9 | 2657488.0841 | 1217392.4654
10 | 2657465.4678 | 1217383.0538
11 | 2657457.1461 | 1217385.0293
12 | 2657459.294 | 1217400.4524
13 | 2657445.6257 | 1217387.758
14 | 2657459.3675 | 1217400.933
15 | 2657420.1326 | 1217377.0679
16 | 2657408.4439 | 1217375.3209
17 | 2657443.1117 | 1217355.1962
18 | 2657643.1775 | 1217389.5081
19 | 2657648.8585 | 1217413.4418
20 | 2657649.6607 | 1217416.8405
21 | 2657655.0825 | 1217431.5575
22 | 2657673.6442 | 1217411.0133
23 | 2657627.0253 | 1217434.766
24 | 2657683.6219 | 1217428.7429
25 | 2657690.385 | 1217391.1631
26 | 2657672.893 | 1217395.1297
27 | 2657703.5408 | 1217388.1794
28 | 2657655.2387 | 1217477.3983
29 | 2657669.0786 | 1217473.104
30 | 2657629.4895 | 1217494.7155
31 | 2657634.4741 | 1217451.9305
32 | 2657602.2217 | 1217522.2912
33 | 2657634.7192 | 1217506.54
34 | 2657600.4137 | 1217533.4728
35 | 2657624.4465 | 1217497.145
36 | 2657647.0521 | 1217499.8646
37 | 2657597.1328 | 1217369.4593
38 | 2657594.0624 | 1217425.5974
39 | 2657602.1494 | 1217360.3196
40 | 2657615.4858 | 1217439.5797
41 | 2657614.9975 | 1217452.7654
42 | 2657583.9068 | 1217432.5369
43 | 2657588.2205 | 1217415.499
44 | 2657564.773 | 1217423.5467
45 | 2657579.691 | 1217465.6338
46 | 2657666.2808 | 1217489.4569
47 | 2657681.2363 | 1217480.1891
48 | 2657633.9477 | 1217451.0416
49 | 2657588.1417 | 1217562.3915
50 | 2657592.2142 | 1217512.6726
51 | 2657603.5146 | 1217359.3526
52 | 2657536.8566 | 1217430.248
53 | 2657562.7735 | 1217414.4329
54 | 2657565.4188 | 1217482.7254
55 | 2657493.8329 | 1217330.5206
56 | 2657512.4878 | 1217321.2047
57 | 2657492.4028 | 1217331.2348
58 | 2657514.1151 | 1217320.392
59 | 2657477.4525 | 1217338.7007
60 | 2657531.3554 | 1217311.7825
61 | 2657471.3057 | 1217341.7703
62 | 2657535.3983 | 1217309.7636
63 | 2657455.2538 | 1217349.7864
64 | 2657311.7254 | 1217243.4874
65 | 2657432.7152 | 1217497.1405
66 | 2657547.671 | 1217303.6348
67 | 2657551.7861 | 1217301.5798
68 | 2657299.0959 | 1217227.1179
69 | 2657353.8871 | 1217216.2017
70 | 2657387.6606 | 1217496.3183
71 | 2657657.7092 | 1217315.5594
72 | 2657667.0301 | 1217299.8458
73 | 2657653.0779 | 1217320.5983
74 | 2657669.3809 | 1217293.2329
75 | 2657651.1714 | 1217322.6725
76 | 2657670.885 | 1217289.0017
77 | 2657649.2645 | 1217324.7471
78 | 2657674.0212 | 1217280.134
79 | 2657635.8511 | 1217336.3363
80 | 2657611.7288 | 1217245.4208
81 | 2657604.8875 | 1217250.5968
82 | 2657616.45 | 1217241.5179
83 | 2657592.2387 | 1217259.7832
84 | 2657629.0789 | 1217231.0777
85 | 2657591.8229 | 1217260.0851
86 | 2657631.0759 | 1217229.3662
87 | 2657584.8551 | 1217264.762
88 | 2657639.434 | 1217221.4982
89 | 2657633.4852 | 1217338.0346
90 | 2657628.4943 | 1217341.6172
91 | 2657627.0692 | 1217342.6401
92 | 2657625.6442 | 1217343.663
93 | 2657609.7613 | 1217354.9276
94 | 2657624.1642 | 1217344.7251
95 | 2657606.2457 | 1217357.4179
96 | 2657604.8806 | 1217358.3849
97 | 2657578.0603 | 1217269.294
98 | 2657573.3931 | 1217272.4069
99 | 2657568.0739 | 1217275.9546
100 | 2657527.0262 | 1217244.4857
101 | 2657520.3652 | 1217248.9665
102 | 2657615.2741 | 1217185.1215
103 | 2657680.0554 | 1217167.4592
104 | 2657705.6796 | 1217189.076
105 | 2657660.2349 | 1217197.577
106 | 2657687.5907 | 1217198.7179
107 | 2657683.0124 | 1217254.6261
108 | 2657648.286 | 1217212.9733
109 | 2657680.9409 | 1217215.0554
110 | 2657681.5161 | 1217258.8711
111 | 2657645.6746 | 1217215.6234
112 | 2657538.4315 | 1217543.1521
113 | 2657567.2279 | 1217525.7864
114 | 2657499.7071 | 1217578.1586
115 | 2657497.5433 | 1217580.5744
116 | 2657578.7816 | 1217579.2485
117 | 2657675.5162 | 1217275.8927
118 | 2657536.5457 | 1217492.5247
119 | 2657542.3723 | 1217489.5154
120 | 2657529.9777 | 1217495.9168
121 | 2657545.9265 | 1217488.4682
122 | 2657525.3825 | 1217498.2901
123 | 2657558.6583 | 1217484.7172
124 | 2657518.5175 | 1217505.6506
125 | 2657513.0163 | 1217495.1912
126 | 2657508.3566 | 1217495.2429
127 | 2657500.904 | 1217495.3219
128 | 2657484.3867 | 1217495.9504
129 | 2657477.3815 | 1217497.4613
130 | 2657470.3378 | 1217498.9806
131 | 2657535.486 | 1217423.6085
132 | 2657523.4653 | 1217433.4652
133 | 2657349.4716 | 1217500.2098
134 | 2657288.9278 | 1217210.4147
135 | 2657366.6403 | 1217207.2822
136 | 2657294.3242 | 1217187.243
137 | 2657321.2642 | 1217197.0426
138 | 2657457.7355 | 1217138.1058
139 | 2657486.4476 | 1217442.3568
140 | 2657493.9254 | 1217440.5606
141 | 2657461.5229 | 1217448.3437
142 | 2657501.9486 | 1217438.6335
143 | 2657459.3113 | 1217437.5936
144 | 2657509.5049 | 1217436.8185
145 | 2657521.884 | 1217426.6346
146 | 2657576.4062 | 1217365.8236

## line_std_types
| c_nf_per_km | r_ohm_per_km | x_ohm_per_km | max_i_ka | type | q_mm2 | alpha | voltage_rating
NAYY 4x50 SE | 210 | 0.642 | 0.083 | 0.142 | cs | 50 | 0.00403 | LV
NAYY 4x120 SE | 264 | 0.225 | 0.08 | 0.242 | cs | 120 | 0.00403 | LV
NAYY 4x150 SE | 261 | 0.208 | 0.08 | 0.27 | cs | 150 | 0.00403 | LV
NA2XS2Y 1x95 RM/25 12/20 kV | 216 | 0.313 | 0.132 | 0.252 | cs | 95 | 0.00403 | MV
NA2XS2Y 1x185 RM/25 12/20 kV | 273 | 0.161 | 0.117 | 0.362 | cs | 185 | 0.00403 | MV
NA2XS2Y 1x240 RM/25 12/20 kV | 304 | 0.122 | 0.112 | 0.421 | cs | 240 | 0.00403 | MV
NA2XS2Y 1x95 RM/25 6/10 kV | 315 | 0.313 | 0.123 | 0.249 | cs | 95 | 0.00403 | MV
NA2XS2Y 1x185 RM/25 6/10 kV | 406 | 0.161 | 0.11 | 0.358 | cs | 185 | 0.00403 | MV
NA2XS2Y 1x240 RM/25 6/10 kV | 456 | 0.122 | 0.105 | 0.416 | cs | 240 | 0.00403 | MV
NA2XS2Y 1x150 RM/25 12/20 kV | 250 | 0.206 | 0.116 | 0.319 | cs | 150 | 0.00403 | MV
NA2XS2Y 1x120 RM/25 12/20 kV | 230 | 0.253 | 0.119 | 0.283 | cs | 120 | 0.00403 | MV
NA2XS2Y 1x70 RM/25 12/20 kV | 190 | 0.443 | 0.132 | 0.22 | cs | 70 | 0.00403 | MV
NA2XS2Y 1x150 RM/25 6/10 kV | 360 | 0.206 | 0.11 | 0.315 | cs | 150 | 0.00403 | MV
NA2XS2Y 1x120 RM/25 6/10 kV | 340 | 0.253 | 0.113 | 0.28 | cs | 120 | 0.00403 | MV
NA2XS2Y 1x70 RM/25 6/10 kV | 280 | 0.443 | 0.123 | 0.217 | cs | 70 | 0.00403 | MV
N2XS(FL)2Y 1x120 RM/35 64/110 kV | 112 | 0.153 | 0.166 | 0.366 | cs | 120 | 0.00393 | HV
N2XS(FL)2Y 1x185 RM/35 64/110 kV | 125 | 0.099 | 0.156 | 0.457 | cs | 185 | 0.00393 | HV
N2XS(FL)2Y 1x240 RM/35 64/110 kV | 135 | 0.075 | 0.149 | 0.526 | cs | 240 | 0.00393 | HV
N2XS(FL)2Y 1x300 RM/35 64/110 kV | 144 | 0.06 | 0.144 | 0.588 | cs | 300 | 0.00393 | HV
15-AL1/3-ST1A 0.4 | 11 | 1.8769 | 0.35 | 0.105 | ol | 16 | 0.00403 | LV
24-AL1/4-ST1A 0.4 | 11.25 | 1.2012 | 0.335 | 0.14 | ol | 24 | 0.00403 | LV
48-AL1/8-ST1A 0.4 | 12.2 | 0.5939 | 0.3 | 0.21 | ol | 48 | 0.00403 | LV
94-AL1/15-ST1A 0.4 | 13.2 | 0.306 | 0.29 | 0.35 | ol | 94 | 0.00403 | LV
34-AL1/6-ST1A 10.0 | 9.7 | 0.8342 | 0.36 | 0.17 | ol | 34 | 0.00403 | MV
48-AL1/8-ST1A 10.0 | 10.1 | 0.5939 | 0.35 | 0.21 | ol | 48 | 0.00403 | MV
70-AL1/11-ST1A 10.0 | 10.4 | 0.4132 | 0.339 | 0.29 | ol | 70 | 0.00403 | MV
94-AL1/15-ST1A 10.0 | 10.75 | 0.306 | 0.33 | 0.35 | ol | 94 | 0.00403 | MV
122-AL1/20-ST1A 10.0 | 11.1 | 0.2376 | 0.323 | 0.41 | ol | 122 | 0.00403 | MV
149-AL1/24-ST1A 10.0 | 11.25 | 0.194 | 0.315 | 0.47 | ol | 149 | 0.00403 | MV
34-AL1/6-ST1A 20.0 | 9.15 | 0.8342 | 0.382 | 0.17 | ol | 34 | 0.00403 | MV
48-AL1/8-ST1A 20.0 | 9.5 | 0.5939 | 0.372 | 0.21 | ol | 48 | 0.00403 | MV
70-AL1/11-ST1A 20.0 | 9.7 | 0.4132 | 0.36 | 0.29 | ol | 70 | 0.00403 | MV
94-AL1/15-ST1A 20.0 | 10 | 0.306 | 0.35 | 0.35 | ol | 94 | 0.00403 | MV
122-AL1/20-ST1A 20.0 | 10.3 | 0.2376 | 0.344 | 0.41 | ol | 122 | 0.00403 | MV
149-AL1/24-ST1A 20.0 | 10.5 | 0.194 | 0.337 | 0.47 | ol | 149 | 0.00403 | MV
184-AL1/30-ST1A 20.0 | 10.75 | 0.1571 | 0.33 | 0.535 | ol | 184 | 0.00403 | MV
243-AL1/39-ST1A 20.0 | 11 | 0.1188 | 0.32 | 0.645 | ol | 243 | 0.00403 | MV
48-AL1/8-ST1A 110.0 | 8 | 0.5939 | 0.46 | 0.21 | ol | 48 | 0.00403 | HV
70-AL1/11-ST1A 110.0 | 8.4 | 0.4132 | 0.45 | 0.29 | ol | 70 | 0.00403 | HV
94-AL1/15-ST1A 110.0 | 8.65 | 0.306 | 0.44 | 0.35 | ol | 94 | 0.00403 | HV
122-AL1/20-ST1A 110.0 | 8.5 | 0.2376 | 0.43 | 0.41 | ol | 122 | 0.00403 | HV
149-AL1/24-ST1A 110.0 | 8.75 | 0.194 | 0.41 | 0.47 | ol | 149 | 0.00403 | HV
184-AL1/30-ST1A 110.0 | 8.8 | 0.1571 | 0.4 | 0.535 | ol | 184 | 0.00403 | HV
243-AL1/39-ST1A 110.0 | 9 | 0.1188 | 0.39 | 0.645 | ol | 243 | 0.00403 | HV
305-AL1/39-ST1A 110.0 | 9.2 | 0.0949 | 0.38 | 0.74 | ol | 305 | 0.00403 | HV
490-AL1/64-ST1A 110.0 | 9.75 | 0.059 | 0.37 | 0.96 | ol | 490 | 0.00403 | HV
679-AL1/86-ST1A 110.0 | 9.95 | 0.042 | 0.36 | 1.15 | ol | 679 | 0.00403 | HV
490-AL1/64-ST1A 220.0 | 10 | 0.059 | 0.285 | 0.96 | ol | 490 | 0.00403 | HV
679-AL1/86-ST1A 220.0 | 11.7 | 0.042 | 0.275 | 1.15 | ol | 679 | 0.00403 | HV
490-AL1/64-ST1A 380.0 | 11 | 0.059 | 0.253 | 0.96 | ol | 490 | 0.00403 | HV
679-AL1/86-ST1A 380.0 | 14.6 | 0.042 | 0.25 | 1.15 | ol | 679 | 0.00403 | HV

## trafo_std_types
| i0_percent | pfe_kw | vkr_percent | sn_mva | vn_lv_kv | vn_hv_kv | vk_percent | shift_degree | vector_group | tap_side | tap_neutral | tap_min | tap_max | tap_step_degree | tap_step_percent | tap_phase_shifter
160 MVA 380/110 kV | 0.06 | 60 | 0.25 | 160 | 110 | 380 | 12.2 | 0 | Yy0 | hv | 0 | -9 | 9 | 0 | 1.5 | FALSE
100 MVA 220/110 kV | 0.06 | 55 | 0.26 | 100 | 110 | 220 | 12 | 0 | Yy0 | hv | 0 | -9 | 9 | 0 | 1.5 | FALSE
63 MVA 110/20 kV | 0.04 | 22 | 0.32 | 63 | 20 | 110 | 18 | 150 | YNd5 | hv | 0 | -9 | 9 | 0 | 1.5 | FALSE
40 MVA 110/20 kV | 0.05 | 18 | 0.34 | 40 | 20 | 110 | 16.2 | 150 | YNd5 | hv | 0 | -9 | 9 | 0 | 1.5 | FALSE
25 MVA 110/20 kV | 0.07 | 14 | 0.41 | 25 | 20 | 110 | 12 | 150 | YNd5 | hv | 0 | -9 | 9 | 0 | 1.5 | FALSE
63 MVA 110/10 kV | 0.04 | 22 | 0.32 | 63 | 10 | 110 | 18 | 150 | YNd5 | hv | 0 | -9 | 9 | 0 | 1.5 | FALSE
40 MVA 110/10 kV | 0.05 | 18 | 0.34 | 40 | 10 | 110 | 16.2 | 150 | YNd5 | hv | 0 | -9 | 9 | 0 | 1.5 | FALSE
25 MVA 110/10 kV | 0.07 | 14 | 0.41 | 25 | 10 | 110 | 12 | 150 | YNd5 | hv | 0 | -9 | 9 | 0 | 1.5 | FALSE
0.25 MVA 20/0.4 kV | 0.32 | 0.8 | 1.44 | 0.25 | 0.4 | 20 | 6 | 150 | Yzn5 | hv | 0 | -2 | 2 | 0 | 2.5 | FALSE
0.4 MVA 20/0.4 kV | 0.3375 | 1.35 | 1.425 | 0.4 | 0.4 | 20 | 6 | 150 | Dyn5 | hv | 0 | -2 | 2 | 0 | 2.5 | FALSE
0.63 MVA 20/0.4 kV | 0.2619 | 1.65 | 1.206 | 0.63 | 0.4 | 20 | 6 | 150 | Dyn5 | hv | 0 | -2 | 2 | 0 | 2.5 | FALSE
0.25 MVA 10/0.4 kV | 0.24 | 0.6 | 1.2 | 0.25 | 0.4 | 10 | 4 | 150 | Dyn5 | hv | 0 | -2 | 2 | 0 | 2.5 | FALSE
0.4 MVA 10/0.4 kV | 0.2375 | 0.95 | 1.325 | 0.4 | 0.4 | 10 | 4 | 150 | Dyn5 | hv | 0 | -2 | 2 | 0 | 2.5 | FALSE
0.63 MVA 10/0.4 kV | 0.1873 | 1.18 | 1.0794 | 0.63 | 0.4 | 10 | 4 | 150 | Dyn5 | hv | 0 | -2 | 2 | 0 | 2.5 | FALSE

## trafo3w_std_types
| sn_hv_mva | sn_mv_mva | sn_lv_mva | vn_hv_kv | vn_mv_kv | vn_lv_kv | vk_hv_percent | vk_mv_percent | vk_lv_percent | vkr_hv_percent | vkr_mv_percent | vkr_lv_percent | pfe_kw | i0_percent | shift_mv_degree | shift_lv_degree | vector_group | tap_side | tap_neutral | tap_min | tap_max | tap_step_percent
63/25/38 MVA 110/20/10 kV | 63 | 25 | 38 | 110 | 20 | 10 | 10.4 | 10.4 | 10.4 | 0.28 | 0.32 | 0.35 | 35 | 0.89 | 0 | 0 | YN0yn0yn0 | hv | 0 | -10 | 10 | 1.2
63/25/38 MVA 110/10/10 kV | 63 | 25 | 38 | 110 | 10 | 10 | 10.4 | 10.4 | 10.4 | 0.28 | 0.32 | 0.35 | 35 | 0.89 | 0 | 0 | YN0yn0yn0 | hv | 0 | -10 | 10 | 1.2

## fuse_std_types
| fuse_type | i_rated_a | t_avg | t_min | t_total | x_avg | x_min | x_total
HV 100A | HV 100A | 100 | 0 | [10.0, 3.64, 0.854, 0.281, 0.1, 0.0531, 0.022, 0.01] | [10.0, 4.267, 1.21, 0.403, 0.1, 0.058, 0.022, 0.01] | 0 | [300.0, 350.0, 450.0, 550.0, 700.0, 850.0, 1200.0, 1752.0] | [600.0, 700.0, 900.0, 1150.0, 1665.0, 2000.0, 3000.0, 4313.0]
HV 10A | HV 10A | 10 | 0 | [10.0, 1675.0, 0.344, 0.156, 0.1, 0.0417, 0.0171, 0.01] | [10.0, 1.3, 0.3, 0.155, 0.1, 0.0555, 0.023, 0.01] | 0 | [30.0, 32.0, 35.0, 37.0, 39.0, 50.0, 70.0, 88.0] | [60.0, 70.0, 80.0, 87.0, 94.0, 110.0, 150.0, 216.0]
HV 125A | HV 125A | 125 | 0 | [10.0, 1.82, 0.344, 0.1, 0.0467, 0.0269, 0.01] | [10.0, 2.478, 0.426, 0.1, 0.0427, 0.0211, 0.01] | 0 | [375.0, 500.0, 700.0, 925.0, 1200.0, 1500.0, 2341.0] | [750.0, 1000.0, 1500.0, 2200.0, 3000.0, 4000.0, 5765.0]
HV 160A | HV 160A | 160 | 0 | [10.0, 4.15, 1.03, 0.198, 0.1, 0.051, 0.0172, 0.01] | [10.0, 2.3, 0.734, 0.274, 0.1, 0.046, 0.0177, 0.01] | 0 | [480.0, 550.0, 700.0, 1000.0, 1260.0, 1600.0, 2500.0, 3227.0] | [960.0, 1300.0, 1700.0, 2200.0, 2996.0, 4000.0, 6000.0, 7946.0]
HV 16A | HV 16A | 16 | 0 | [10.0, 0.352, 0.164, 0.1, 0.0649, 0.0342, 0.01] | [10.0, 2.34, 0.722, 0.181, 0.1, 0.055, 0.0296, 0.01] | 0 | [48.0, 60.0, 65.0, 71.0, 80.0, 100.0, 162.0] | [96.0, 110.0, 125.0, 150.0, 168.0, 200.0, 250.0, 398.0]
HV 200A | HV 200A | 200 | 0 | [10.0, 4.267, 1.21, 0.403, 0.1, 0.058, 0.022, 0.01] | [10.0, 3.73, 1.654, 0.328, 0.1, 0.0531, 0.019, 0.01] | 0 | [600.0, 700.0, 900.0, 1150.0, 1665.0, 2000.0, 3000.0, 4313.0] | [1200.0, 1500.0, 1800.0, 2700.0, 3960.0, 5000.0, 7500.0, 10620.0]
HV 20A | HV 20A | 20 | 0 | [10.0, 1.3, 0.3, 0.155, 0.1, 0.0555, 0.023, 0.01] | [10.0, 1.3, 0.161, 0.1, 0.0611, 0.0399, 0.0141, 0.01] | 0 | [60.0, 70.0, 80.0, 87.0, 94.0, 110.0, 150.0, 216.0] | [120.0, 150.0, 200.0, 223.0, 260.0, 300.0, 450.0, 532.0]
HV 25A | HV 25A | 25 | 0 | [10.0, 2.512, 0.833, 0.299, 0.1, 0.0372, 0.0223, 0.01] | [10.0, 3.125, 0.597, 0.198, 0.1, 0.0378, 0.022, 0.01] | 0 | [75.0, 82.0, 90.0, 100.0, 124.0, 170.0, 200.0, 289.0] | [150.0, 170.0, 210.0, 250.0, 294.0, 400.0, 500.0, 711.0]
HV 31.5A | HV 31.5A | 31.5 | 0 | [10.0, 2.34, 0.722, 0.181, 0.1, 0.055, 0.0296, 0.01] | [10.0, 2.84, 0.368, 0.164, 0.1, 0.0621, 0.0378, 0.0195, 0.01] | 0 | [95.0, 110.0, 125.0, 150.0, 165.0, 200.0, 250.0, 390.0] | [189.0, 220.0, 300.0, 350.0, 393.0, 450.0, 530.0, 700.0, 960.0]
HV 40A | HV 40A | 40 | 0 | [10.0, 1.3, 0.161, 0.1, 0.0611, 0.0399, 0.0141, 0.01] | [10.0, 2.05, 0.369, 0.198, 0.1, 0.051, 0.0298, 0.01] | 0 | [120.0, 150.0, 200.0, 223.0, 260.0, 300.0, 450.0, 532.0] | [240.0, 300.0, 400.0, 450.0, 530.0, 650.0, 800.0, 1311.0]
HV 50A | HV 50A | 50 | 0 | [10.0, 3.215, 0.597, 0.198, 0.1, 0.0378, 0.022, 0.01] | [10.0, 3.64, 0.854, 0.281, 0.1, 0.0531, 0.022, 0.01] | 0 | [150.0, 170.0, 210.0, 250.0, 294.0, 400.0, 500.0, 711.0] | [300.0, 350.0, 450.0, 550.0, 700.0, 850.0, 1200.0, 1752.0]
HV 6.3A | HV 6.3A | 6.3 | 0 | [10.0, 1.39, 0.344, 0.168, 0.1, 0.056, 0.0263, 0.01] | [10.0, 1.711, 0.516, 0.198, 0.1, 0.0634, 0.0303, 0.01] | 0 | [19.0, 19.5, 20.4, 20.8, 22.0, 25.0, 32.0, 48.0] | [38.0, 40.0, 43.0, 48.0, 53.0, 60.0, 75.0, 118.0]
HV 63A | HV 63A | 63 | 0 | [10.0, 2.84, 0.368, 0.164, 0.1, 0.0621, 0.0378, 0.0195, 0.01] | [10.0, 1.82, 0.344, 0.1, 0.0467, 0.0269, 0.01] | 0 | [189.0, 220.0, 300.0, 350.0, 393.0, 450.0, 530.0, 700.0, 961.0] | [378.0, 500.0, 700.0, 934.0, 1200.0, 1500.0, 2366.0]
HV 80A | HV 80A | 80 | 0 | [10.0, 2.05, 0.369, 0.198, 0.1, 0.051, 0.0298, 0.01] | [10.0, 4.15, 1.03, 0.198, 0.1, 0.051, 0.0172, 0.01] | 0 | [240.0, 300.0, 400.0, 450.0, 530.0, 650.0, 800.0, 1311.0] | [480.0, 550.0, 700.0, 1000.0, 1260.0, 1600.0, 2500.0, 3227.0]
Siemens NH-1-100 | Siemens NH-1-100 | 100 | [5400.0, 2000.0, 400.0, 20.0, 1.0, 0.2, 0.012, 0.004] | 0 | 0 | [150.0, 190.0, 250.0, 430.0, 900.0, 1250.0, 2700.0, 3600.0] | 0 | 0
Siemens NH-1-125 | Siemens NH-1-125 | 125 | [4800.0, 120.0, 7.0, 0.1, 0.004] | 0 | 0 | [180.0, 400.0, 740.0, 2000.0, 4250.0] | 0 | 0
Siemens NH-1-16 | Siemens NH-1-16 | 16 | [4000.0, 400.0, 2.0, 0.1, 0.04, 0.01] | 0 | 0 | [26.0, 35.0, 75.0, 150.0, 200.0, 300.0] | 0 | 0
Siemens NH-1-160 | Siemens NH-1-160 | 160 | [4800.0, 120.0, 7.0, 0.1, 0.004] | 0 | 0 | [210.0, 500.0, 900.0, 2300.0, 5000.0] | 0 | 0
Siemens NH-1-25 | Siemens NH-1-25 | 25 | [4000.0, 1000.0, 10.0, 0.2, 0.02, 0.01] | 0 | 0 | [40.0, 50.0, 100.0, 210.0, 400.0, 500.0] | 0 | 0
Siemens NH-1-50 | Siemens NH-1-50 | 50 | [4000.0, 40.0, 4.0, 1.0, 0.02, 0.01] | 0 | 0 | [86.0, 200.0, 300.0, 400.0, 1000.0, 1280.0] | 0 | 0
Siemens NH-1-63 | Siemens NH-1-63 | 63 | [4000.0, 100.0, 10.0, 2.0, 0.04, 0.01] | 0 | 0 | [100.0, 200.0, 300.0, 400.0, 1000.0, 1500.0] | 0 | 0
Siemens NH-1-80 | Siemens NH-1-80 | 80 | [4800.0, 120.0, 7.0, 0.1, 0.01] | 0 | 0 | [150.58, 250.0, 450.0, 1150.0, 2470.0] | 0 | 0
Siemens NH-2-1000 | Siemens NH-2-1000 | 1000 | [4800.0, 120.0, 7.0, 0.1, 0.004] | 0 | 0 | [1900.0, 3500.0, 8400.0, 24000.0, 52000.0] | 0 | 0
Siemens NH-2-200 | Siemens NH-2-200 | 200 | [4800.0, 120.0, 7.0, 0.1, 0.004] | 0 | 0 | [280.0, 650.0, 1200.0, 3000.0, 7000.0] | 0 | 0
Siemens NH-2-224 | Siemens NH-2-224 | 224 | [4800.0, 120.0, 7.0, 0.2, 0.04, 0.004] | 0 | 0 | [400.0, 750.0, 1453.0, 3025.0, 4315.0, 7600.0] | 0 | 0
Siemens NH-2-250 | Siemens NH-2-250 | 250 | [4800.0, 120.0, 7.0, 0.1, 0.004] | 0 | 0 | [450.0, 800.0, 1650.0, 4000.0, 8500.0] | 0 | 0
Siemens NH-2-315 | Siemens NH-2-315 | 315 | [4800.0, 120.0, 7.0, 0.1, 0.004] | 0 | 0 | [550.0, 920.0, 1900.0, 5000.0, 11000.0] | 0 | 0
Siemens NH-2-355 | Siemens NH-2-355 | 355 | [4800.0, 120.0, 6.0, 0.1, 0.004] | 0 | 0 | [650.0, 1116.27, 2350.0, 5840.0, 12790.0] | 0 | 0
Siemens NH-2-400 | Siemens NH-2-400 | 400 | [4800.0, 120.0, 7.0, 0.1, 0.004] | 0 | 0 | [720.0, 1350.0, 2800.0, 6500.0, 15000.0] | 0 | 0
Siemens NH-2-425 | Siemens NH-2-425 | 425 | [4800.0, 120.0, 7.0, 0.1, 0.004] | 0 | 0 | [850.0, 1500.0, 3050.0, 7500.0, 16500.0] | 0 | 0
Siemens NH-2-630 | Siemens NH-2-630 | 630 | [4800.0, 120.0, 7.0, 0.1, 0.004] | 0 | 0 | [1200.0, 2000.0, 4800.0, 12000.0, 26000.0] | 0 | 0

## res_bus
| vm_pu | va_degree | p_mw | q_mvar
0 | 0.99761 | -0.045172 | 0.0036386 | 0.00091193
1 | 0.99586 | -0.078216 | 0.0034799 | 0.00087215
2 | 0.99778 | -0.041857 | 0.0031542 | 0.00079051
3 | 0.99529 | -0.089099 | 0.0036813 | 0.00092262
4 | 1 | 0 | -0.45957 | -0.11729
5 | 0.99375 | -0.11844 | 0.0031629 | 0.00079269
6 | 0.99952 | -0.0090996 | 0.001498 | 0.00037544
7 | 0.99203 | -0.15122 | 0.001553 | 0.00038922
8 | 0.9986 | -0.026608 | 0 | 0
9 | 0.99199 | -0.15206 | 0.0032853 | 0.00082337
10 | 0.99029 | -0.18441 | 0.00097738 | 0.00024495
11 | 0.98955 | -0.19866 | 0 | 0
12 | 0.9895 | -0.19957 | 0.0010329 | 0.00025886
13 | 0.98856 | -0.21774 | 0.00089916 | 0.00022535
14 | 0.9895 | -0.19959 | 0.0022381 | 0.00056093
15 | 0.98609 | -0.26536 | 0 | 0
16 | 0.98538 | -0.27905 | 0 | 0
17 | 0.98522 | -0.2822 | 0.00096734 | 0.00024244
18 | 0.98675 | -0.25393 | 0.011914 | 0.0029859
19 | 0.98701 | -0.24869 | 0 | 0
20 | 0.98705 | -0.24794 | 0 | 0
21 | 0.98703 | -0.24847 | 0.0018894 | 0.00047353
22 | 0.98631 | -0.26238 | 0 | 0
23 | 0.98847 | -0.22048 | 0 | 0
24 | 0.9861 | -0.26649 | 0.010972 | 0.0027499
25 | 0.98558 | -0.27664 | 0 | 0
26 | 0.9854 | -0.28007 | 0.010642 | 0.0026672
27 | 0.98544 | -0.27934 | 0.011146 | 0.0027933
28 | 0.98352 | -0.31618 | 0 | 0
29 | 0.98344 | -0.31775 | 0.005845 | 0.0014649
30 | 0.98079 | -0.36937 | 0 | 0
31 | 0.98665 | -0.25554 | 0.0019984 | 0.00050084
32 | 0.97939 | -0.3968 | 0 | 0
33 | 0.98035 | -0.37806 | 0 | 0
34 | 0.97908 | -0.40282 | 0.0046389 | 0.0011626
35 | 0.9805 | -0.3751 | 0.0081665 | 0.0020467
36 | 0.98024 | -0.38021 | 0.0047035 | 0.0011788
37 | 0.99612 | -0.073753 | 0 | 0
38 | 0.99088 | -0.17409 | 0 | 0
39 | 0.99521 | -0.091063 | 0.0021415 | 0.00053671
40 | 0.98934 | -0.20369 | 0 | 0
41 | 0.98921 | -0.20621 | 0.010048 | 0.0025182
42 | 0.98986 | -0.19376 | 0 | 0
43 | 0.99076 | -0.17631 | 0.008832 | 0.0022135
44 | 0.98912 | -0.20811 | 0 | 0
45 | 0.98882 | -0.21392 | 0.0025406 | 0.00063674
46 | 0.98016 | -0.38169 | 0 | 0
47 | 0.9801 | -0.38289 | 0.00374 | 0.00093733
48 | 0.98675 | -0.25366 | 0.0019704 | 0.00049383
49 | 0.97838 | -0.41655 | 0.014528 | 0.003641
50 | 0.97889 | -0.40651 | 0.01029 | 0.0025788
51 | 0.99507 | -0.093774 | 0.0021416 | 0.00053674
52 | 0.98842 | -0.22164 | 0 | 0
53 | 0.98903 | -0.20989 | 0.010739 | 0.0026913
54 | 0.98812 | -0.22758 | 0.0025844 | 0.0006477
55 | 0.98405 | -0.30512 | 0.001557 | 0.00039023
56 | 0.98368 | -0.31233 | 0.0033747 | 0.00084578
57 | 0.98408 | -0.30452 | 0.00086721 | 0.00021734
58 | 0.98365 | -0.31284 | 0.005023 | 0.0012589
59 | 0.98441 | -0.29802 | 0.00060553 | 0.00015176
60 | 0.98346 | -0.3166 | 0.0032099 | 0.00080449
61 | 0.98455 | -0.29527 | 0.00060657 | 0.00015202
62 | 0.98343 | -0.31721 | 0.00058526 | 0.00014668
63 | 0.98493 | -0.2879 | 0.00096714 | 0.00024239
64 | 0.97595 | -0.46247 | 0 | 0
65 | 0.98423 | -0.30141 | 0.0072482 | 0.0018166
66 | 0.98334 | -0.31895 | 0.0045133 | 0.0011311
67 | 0.98333 | -0.31915 | 0.0024935 | 0.00062493
68 | 0.97546 | -0.47215 | 0.0031106 | 0.00077959
69 | 0.9745 | -0.49113 | 0.012862 | 0.0032235
70 | 0.98416 | -0.30286 | 0.00073638 | 0.00018455
71 | 0.99068 | -0.17826 | 0.0017343 | 0.00043467
72 | 0.98991 | -0.19318 | 0.0017675 | 0.00044297
73 | 0.99098 | -0.17258 | 0.0029113 | 0.00072964
74 | 0.98963 | -0.19858 | 0.001492 | 0.00037394
75 | 0.99111 | -0.1701 | 0.0029126 | 0.00072997
76 | 0.98946 | -0.20192 | 0.0014943 | 0.00037451
77 | 0.99124 | -0.16747 | 0.0029128 | 0.00073001
78 | 0.98911 | -0.20866 | 0.0014926 | 0.00037407
79 | 0.99215 | -0.14994 | 0.011638 | 0.0029168
80 | 0.98239 | -0.33929 | 0.0030407 | 0.00076206
81 | 0.98232 | -0.34064 | 0.0020691 | 0.00051856
82 | 0.98246 | -0.33798 | 0.0032079 | 0.00080398
83 | 0.98222 | -0.34253 | 0.0023701 | 0.000594
84 | 0.98268 | -0.33354 | 0.002516 | 0.00063056
85 | 0.98222 | -0.34257 | 0.00042312 | 0.00010605
86 | 0.98273 | -0.33271 | 0.0038679 | 0.00096939
87 | 0.98219 | -0.34316 | 0.0029001 | 0.00072684
88 | 0.98295 | -0.32828 | 0.0022363 | 0.00056047
89 | 0.99233 | -0.14648 | 0.0031224 | 0.00078254
90 | 0.99273 | -0.13885 | 0.003366 | 0.00084359
91 | 0.99285 | -0.13656 | 0.0033673 | 0.00084394
92 | 0.99297 | -0.13417 | 0.0033659 | 0.00084359
93 | 0.99446 | -0.10551 | 0.0019138 | 0.00047965
94 | 0.9931 | -0.13159 | 0.0033659 | 0.00084358
95 | 0.9948 | -0.09901 | 0.0021415 | 0.00053671
96 | 0.99493 | -0.096424 | 0.0021416 | 0.00053674
97 | 0.98218 | -0.34331 | 0.00027451 | 6.8798e-05
98 | 0.98218 | -0.34338 | 0.00040217 | 0.00010079
99 | 0.98218 | -0.34342 | 0.00031795 | 7.9685e-05
100 | 0.9846 | -0.29621 | 0.0006126 | 0.00015353
101 | 0.98459 | -0.29627 | 0.00039171 | 9.8172e-05
102 | 0.9847 | -0.29429 | 0 | 0
103 | 0.98476 | -0.29293 | 0 | 0
104 | 0.98598 | -0.26919 | 0 | 0
105 | 0.98375 | -0.31278 | 0.001897 | 0.00047544
106 | 0.98592 | -0.27045 | 0.0010281 | 0.00025766
107 | 0.98818 | -0.22664 | 0.0014943 | 0.00037451
108 | 0.98323 | -0.32285 | 0.0022616 | 0.0005668
109 | 0.98589 | -0.27099 | 0.0016937 | 0.00042447
110 | 0.98833 | -0.22377 | 0.001492 | 0.00037394
111 | 0.98314 | -0.32462 | 0.002765 | 0.00069298
112 | 0.97717 | -0.44036 | 0.012243 | 0.0030684
113 | 0.9779 | -0.42608 | 0.014786 | 0.0037056
114 | 0.97663 | -0.45092 | 0.0091308 | 0.0022884
115 | 0.97663 | -0.45104 | 0.0018967 | 0.00047536
116 | 0.97821 | -0.41989 | 0.0094725 | 0.002374
117 | 0.98895 | -0.21177 | 0.0014933 | 0.00037425
118 | 0.98743 | -0.24097 | 0.0024775 | 0.00062091
119 | 0.98755 | -0.2386 | 0.0025826 | 0.00064727
120 | 0.98731 | -0.24331 | 0.0042505 | 0.0010653
121 | 0.98763 | -0.23709 | 0.0025382 | 0.00063612
122 | 0.98725 | -0.24456 | 0 | 0
123 | 0.98794 | -0.23108 | 0.0024805 | 0.00062168
124 | 0.98722 | -0.24508 | 0.0028677 | 0.00071871
125 | 0.98712 | -0.24698 | 0.0025387 | 0.00063627
126 | 0.98709 | -0.24765 | 0.0025835 | 0.00064749
127 | 0.98705 | -0.24839 | 0.0024785 | 0.00062116
128 | 0.987 | -0.24928 | 0.0010057 | 0.00025206
129 | 0.98699 | -0.24954 | 0.0010057 | 0.00025206
130 | 0.98698 | -0.24967 | 0.0010057 | 0.00025206
131 | 0.98838 | -0.22251 | 0.0071821 | 0.0018
132 | 0.98818 | -0.22638 | 0 | 0
133 | 0.98412 | -0.3036 | 0.0010468 | 0.00026236
134 | 0.97506 | -0.47993 | 0 | 0
135 | 0.97424 | -0.49627 | 0.018006 | 0.0045128
136 | 0.97492 | -0.48284 | 0.006063 | 0.0015195
137 | 0.97455 | -0.48999 | 0.0019445 | 0.00048733
138 | 0.97256 | -0.52937 | 0.013716 | 0.0034376
139 | 0.98787 | -0.2325 | 0.0014576 | 0.0003653
140 | 0.98791 | -0.23173 | 0.0014571 | 0.00036518
141 | 0.98777 | -0.23442 | 0 | 0
142 | 0.98796 | -0.23068 | 0.0014571 | 0.00036519
143 | 0.98773 | -0.23524 | 0.0041823 | 0.0010482
144 | 0.98802 | -0.22949 | 0.0035924 | 0.00090034
145 | 0.98813 | -0.22728 | 0.007184 | 0.0018005
146 | 0.99998 | 149.9956 | 0 | 0

## res_line
| p_from_mw | q_from_mvar | p_to_mw | q_to_mvar | pl_mw | ql_mvar | i_from_ka | i_to_ka | i_ka | vm_from_pu | va_from_degree | vm_to_pu | va_to_degree | loading_percent
0 | 0.11157 | 0.028631 | -0.11139 | -0.028517 | 0.00017858 | 0.00011407 | 0.16665 | 0.16665 | 0.16665 | 0.99761 | -0.045172 | 0.99586 | -0.078216 | 45.7833
1 | -0.11521 | -0.029543 | 0.11523 | 0.029555 | 1.8527e-05 | 1.1835e-05 | 0.17208 | 0.17208 | 0.17208 | 0.99761 | -0.045172 | 0.99778 | -0.041857 | 47.2742
2 | 0.10791 | 0.027645 | -0.10785 | -0.027609 | 5.6875e-05 | 3.6324e-05 | 0.16145 | 0.16145 | 0.16145 | 0.99586 | -0.078216 | 0.99529 | -0.089099 | 44.3548
3 | -0.11838 | -0.030345 | 0.11862 | 0.030499 | 0.00024075 | 0.00015381 | 0.17678 | 0.17678 | 0.17678 | 0.99778 | -0.041857 | 1 | 0 | 48.5665
4 | 0.10417 | 0.026686 | -0.10402 | -0.026591 | 0.00014788 | 9.4436e-05 | 0.15595 | 0.15595 | 0.15595 | 0.99529 | -0.089099 | 0.99375 | -0.11844 | 42.8428
5 | 0.3393 | 0.086793 | -0.33915 | -0.086697 | 0.00014936 | 9.5409e-05 | 0.5055 | 0.5055 | 0.5055 | 1 | 0 | 0.99952 | -0.0090996 | 46.2916
6 | 0.10086 | 0.025799 | -0.1007 | -0.025697 | 0.00015973 | 0.00010199 | 0.15121 | 0.15121 | 0.15121 | 0.99375 | -0.11844 | 0.99203 | -0.15122 | 41.5418
7 | 0.33765 | 0.086322 | -0.33737 | -0.086139 | 0.00028573 | 0.00018251 | 0.50327 | 0.50327 | 0.50327 | 0.99952 | -0.0090996 | 0.9986 | -0.026608 | 46.0874
8 | 0.0032854 | 0.00082327 | -0.0032853 | -0.00082337 | 1.3097e-07 | -1.0185e-07 | 0.004928 | 0.004928 | 0.004928 | 0.99203 | -0.15122 | 0.99199 | -0.15206 | 1.3539
9 | 0.095862 | 0.024484 | -0.095709 | -0.024386 | 0.00015352 | 9.7999e-05 | 0.14395 | 0.14395 | 0.14395 | 0.99203 | -0.15122 | 0.99029 | -0.18441 | 39.548
10 | 0.33737 | 0.086139 | -0.3366 | -0.08565 | 0.00076679 | 0.0004898 | 0.50327 | 0.50327 | 0.50327 | 0.9986 | -0.026608 | 0.99612 | -0.073753 | 46.0874
11 | 0.094731 | 0.024141 | -0.094666 | -0.0241 | 6.5117e-05 | 4.1565e-05 | 0.14249 | 0.14249 | 0.14249 | 0.99029 | -0.18441 | 0.98955 | -0.19866 | 39.1446
12 | 0.0032711 | 0.00081968 | -0.003271 | -0.00081979 | 1.413e-07 | -1.0962e-07 | 0.0049189 | 0.0049189 | 0.0049189 | 0.98955 | -0.19866 | 0.9895 | -0.19957 | 1.3514
13 | 0.091395 | 0.02328 | -0.091311 | -0.023227 | 8.402e-05 | 5.3621e-05 | 0.13757 | 0.13757 | 0.13757 | 0.98955 | -0.19866 | 0.98856 | -0.21774 | 37.7933
14 | 0.0022381 | 0.00056092 | -0.0022381 | -0.00056093 | 2.065e-09 | -4.9229e-09 | 0.0033657 | 0.0033657 | 0.0033657 | 0.9895 | -0.19957 | 0.9895 | -0.19959 | 0.92464
15 | 0.090412 | 0.023001 | -0.090205 | -0.022869 | 0.00020699 | 0.00013209 | 0.13621 | 0.13621 | 0.13621 | 0.98856 | -0.21774 | 0.98609 | -0.26536 | 37.4215
16 | 0.06538 | 0.016628 | -0.065337 | -0.016601 | 4.3093e-05 | 2.7429e-05 | 0.098746 | 0.098746 | 0.098746 | 0.98609 | -0.26536 | 0.98538 | -0.27905 | 27.1281
17 | 0.024825 | 0.0062409 | -0.024805 | -0.0062286 | 1.9943e-05 | 1.2281e-05 | 0.037468 | 0.037468 | 0.037468 | 0.98609 | -0.26536 | 0.98522 | -0.2822 | 10.2935
18 | 0.056296 | 0.014334 | -0.055803 | -0.01402 | 0.00049322 | 0.00031337 | 0.085093 | 0.085094 | 0.085094 | 0.98538 | -0.27905 | 0.97595 | -0.46247 | 23.3774
19 | 0.0090412 | 0.0022669 | -0.0090315 | -0.0022625 | 9.6273e-06 | 4.4093e-06 | 0.013653 | 0.013654 | 0.013654 | 0.98538 | -0.27905 | 0.98423 | -0.30141 | 3.7511
20 | 0.023838 | 0.0059862 | -0.023831 | -0.0059822 | 6.4884e-06 | 3.9827e-06 | 0.036007 | 0.036007 | 0.036007 | 0.98522 | -0.2822 | 0.98493 | -0.2879 | 9.8921
21 | -0.011914 | -0.0029859 | 0.011917 | 0.0029875 | 2.9775e-06 | 1.5913e-06 | 0.017966 | 0.017966 | 0.017966 | 0.98675 | -0.25393 | 0.98701 | -0.24869 | 4.9358
22 | -0.011917 | -0.0029875 | 0.011917 | 0.0029877 | 4.2268e-07 | 2.2588e-07 | 0.017966 | 0.017966 | 0.017966 | 0.98701 | -0.24869 | 0.98705 | -0.24794 | 4.9357
23 | 0.0018895 | 0.00047336 | -0.0018894 | -0.00047353 | 4.771e-08 | -1.6989e-07 | 0.0028484 | 0.0028484 | 0.0028484 | 0.98705 | -0.24794 | 0.98703 | -0.24847 | 0.78254
24 | 0.032803 | 0.0082364 | -0.03278 | -0.0082222 | 2.2577e-05 | 1.4135e-05 | 0.049457 | 0.049457 | 0.049457 | 0.98705 | -0.24794 | 0.98631 | -0.26238 | 13.5871
25 | -0.04661 | -0.011697 | 0.046671 | 0.011736 | 6.1121e-05 | 3.8695e-05 | 0.070271 | 0.070271 | 0.070271 | 0.98705 | -0.24794 | 0.98847 | -0.22048 | 19.3053
26 | 0.010975 | 0.002751 | -0.010972 | -0.0027499 | 2.1507e-06 | 1.1095e-06 | 0.016557 | 0.016557 | 0.016557 | 0.98631 | -0.26238 | 0.9861 | -0.26649 | 4.5487
27 | 0.021806 | 0.0054712 | -0.021791 | -0.0054622 | 1.4819e-05 | 9.0183e-06 | 0.0329 | 0.0329 | 0.0329 | 0.98631 | -0.26238 | 0.98558 | -0.27664 | 9.0385
28 | 0.10433 | 0.0265 | -0.10416 | -0.026393 | 0.00016633 | 0.00010622 | 0.15718 | 0.15718 | 0.15718 | 0.98847 | -0.22048 | 0.98675 | -0.25366 | 43.1811
29 | -0.151 | -0.038236 | 0.15112 | 0.038313 | 0.00012184 | 7.7657e-05 | 0.22745 | 0.22745 | 0.22745 | 0.98847 | -0.22048 | 0.98934 | -0.20369 | 31.2431
30 | 0.010644 | 0.0026681 | -0.010642 | -0.0026672 | 1.737e-06 | 8.8316e-07 | 0.01607 | 0.01607 | 0.01607 | 0.98558 | -0.27664 | 0.9854 | -0.28007 | 4.4149
31 | 0.011147 | 0.0027941 | -0.011146 | -0.0027933 | 1.4328e-06 | 7.4513e-07 | 0.01683 | 0.01683 | 0.01683 | 0.98558 | -0.27664 | 0.98544 | -0.27934 | 4.6236
32 | 0.0058455 | 0.001465 | -0.005845 | -0.0014649 | 4.3798e-07 | 9.0824e-08 | 0.0088439 | 0.008844 | 0.008844 | 0.98352 | -0.31618 | 0.98344 | -0.31775 | 2.4297
33 | 0.094047 | 0.023742 | -0.093808 | -0.023589 | 0.00023896 | 0.00015254 | 0.14235 | 0.14235 | 0.14235 | 0.98352 | -0.31618 | 0.98079 | -0.36937 | 39.1072
34 | -0.099893 | -0.025207 | 0.10018 | 0.025393 | 0.00029102 | 0.00018582 | 0.15119 | 0.15119 | 0.15119 | 0.98352 | -0.31618 | 0.98665 | -0.25554 | 41.5368
35 | 0.037151 | 0.0093352 | -0.037135 | -0.0093255 | 1.5408e-05 | 9.6978e-06 | 0.056372 | 0.056372 | 0.056372 | 0.98079 | -0.36937 | 0.98035 | -0.37806 | 15.4869
36 | 0.056658 | 0.014254 | -0.056642 | -0.014244 | 1.5517e-05 | 9.8605e-06 | 0.085978 | 0.085978 | 0.085978 | 0.98079 | -0.36937 | 0.9805 | -0.3751 | 23.6204
37 | -0.10218 | -0.025894 | 0.10219 | 0.025899 | 9.2126e-06 | 5.8829e-06 | 0.15421 | 0.15421 | 0.15421 | 0.98665 | -0.25554 | 0.98675 | -0.25366 | 42.3648
38 | -0.028665 | -0.0071932 | 0.02869 | 0.0072091 | 2.5636e-05 | 1.5953e-05 | 0.043555 | 0.043554 | 0.043555 | 0.97939 | -0.3968 | 0.98035 | -0.37806 | 11.9655
39 | 0.028665 | 0.0071932 | -0.028657 | -0.0071881 | 8.2286e-06 | 5.1208e-06 | 0.043555 | 0.043555 | 0.043555 | 0.97939 | -0.3968 | 0.97908 | -0.40282 | 11.9655
40 | 0.0084448 | 0.0021163 | -0.0084439 | -0.0021159 | 8.6402e-07 | 3.7617e-07 | 0.012818 | 0.012818 | 0.012818 | 0.98035 | -0.37806 | 0.98024 | -0.38021 | 3.5214
41 | 0.024018 | 0.0060254 | -0.024002 | -0.0060158 | 1.5708e-05 | 9.658e-06 | 0.036504 | 0.036504 | 0.036504 | 0.97908 | -0.40282 | 0.97838 | -0.41655 | 10.0287
42 | 0.048476 | 0.012198 | -0.048403 | -0.012152 | 7.2646e-05 | 4.6043e-05 | 0.073585 | 0.073585 | 0.073585 | 0.9805 | -0.3751 | 0.97889 | -0.40651 | 20.2156
43 | 0.0037405 | 0.00093714 | -0.0037402 | -0.00093724 | 2.6434e-07 | -1.0642e-07 | 0.005678 | 0.0056781 | 0.0056781 | 0.98024 | -0.38021 | 0.98016 | -0.38169 | 1.5599
44 | 0.24178 | 0.061643 | -0.24061 | -0.0609 | 0.0011649 | 0.0007428 | 0.36154 | 0.36154 | 0.36154 | 0.99612 | -0.073753 | 0.99088 | -0.17409 | 33.1085
45 | 0.094821 | 0.024006 | -0.094742 | -0.023956 | 7.8735e-05 | 5.0255e-05 | 0.14173 | 0.14173 | 0.14173 | 0.99612 | -0.073753 | 0.99521 | -0.091063 | 38.9371
46 | 0.070381 | 0.017709 | -0.070315 | -0.017667 | 6.6088e-05 | 4.2093e-05 | 0.10572 | 0.10572 | 0.10572 | 0.99088 | -0.17409 | 0.98986 | -0.19376 | 29.0431
47 | 0.0088329 | 0.0022139 | -0.008832 | -0.0022135 | 9.3587e-07 | 4.1627e-07 | 0.013265 | 0.013265 | 0.013265 | 0.99088 | -0.17409 | 0.99076 | -0.17631 | 3.6441
48 | 0.1614 | 0.040978 | -0.16117 | -0.040832 | 0.00022956 | 0.00014571 | 0.24256 | 0.24256 | 0.24256 | 0.99088 | -0.17409 | 0.98934 | -0.20369 | 22.2128
49 | 0.092601 | 0.023419 | -0.092589 | -0.023412 | 1.2039e-05 | 7.6831e-06 | 0.13853 | 0.13853 | 0.13853 | 0.99521 | -0.091063 | 0.99507 | -0.093774 | 38.0574
50 | 0.010049 | 0.0025188 | -0.010048 | -0.0025182 | 1.2063e-06 | 5.9121e-07 | 0.015114 | 0.015114 | 0.015114 | 0.98934 | -0.20369 | 0.98921 | -0.20621 | 4.1523
51 | 0.037303 | 0.0093672 | -0.037277 | -0.0093511 | 2.5515e-05 | 1.6052e-05 | 0.056083 | 0.056083 | 0.056083 | 0.98986 | -0.19376 | 0.98912 | -0.20811 | 15.4073
52 | 0.033012 | 0.0082995 | -0.03298 | -0.0082796 | 3.1751e-05 | 1.9879e-05 | 0.049635 | 0.049635 | 0.049635 | 0.98986 | -0.19376 | 0.98882 | -0.21392 | 13.6359
53 | 0.026538 | 0.0066593 | -0.026521 | -0.0066487 | 1.7115e-05 | 1.0587e-05 | 0.039926 | 0.039926 | 0.039926 | 0.98912 | -0.20811 | 0.98842 | -0.22164 | 10.9688
54 | 0.010739 | 0.0026918 | -0.010739 | -0.0026913 | 9.1336e-07 | 4.648e-07 | 0.016156 | 0.016156 | 0.016156 | 0.98912 | -0.20811 | 0.98903 | -0.20989 | 4.4386
55 | 0.03044 | 0.0076428 | -0.03042 | -0.0076305 | 1.9821e-05 | 1.2363e-05 | 0.045812 | 0.045812 | 0.045812 | 0.98882 | -0.21392 | 0.98812 | -0.22758 | 12.5856
56 | 0.0037402 | 0.00093724 | -0.00374 | -0.00093733 | 2.1272e-07 | -8.5602e-08 | 0.0056781 | 0.0056781 | 0.0056781 | 0.98016 | -0.38169 | 0.9801 | -0.38289 | 1.5599
57 | 0.009474 | 0.0023748 | -0.0094725 | -0.002374 | 1.5103e-06 | 7.2305e-07 | 0.014409 | 0.014409 | 0.014409 | 0.97838 | -0.41655 | 0.97821 | -0.41989 | 3.9586
58 | 0.038113 | 0.0095728 | -0.038078 | -0.0095504 | 3.5546e-05 | 2.2395e-05 | 0.057943 | 0.057944 | 0.057944 | 0.97889 | -0.40651 | 0.9779 | -0.42608 | 15.9186
59 | 0.090447 | 0.022875 | -0.090436 | -0.022868 | 1.1497e-05 | 7.3361e-06 | 0.13533 | 0.13533 | 0.13533 | 0.99507 | -0.093774 | 0.99493 | -0.096424 | 37.1776
60 | 0.0071824 | 0.0018001 | -0.0071821 | -0.0018 | 2.9726e-07 | 1.0335e-07 | 0.010813 | 0.010813 | 0.010813 | 0.98842 | -0.22164 | 0.98838 | -0.22251 | 2.9705
61 | 0.019339 | 0.0048486 | -0.019334 | -0.004846 | 4.3657e-06 | 2.6181e-06 | 0.029114 | 0.029114 | 0.029114 | 0.98842 | -0.22164 | 0.98818 | -0.22638 | 7.9983
62 | 0.027835 | 0.0069828 | -0.027831 | -0.0069799 | 4.6444e-06 | 2.8821e-06 | 0.04192 | 0.04192 | 0.04192 | 0.98812 | -0.22758 | 0.98794 | -0.23108 | 11.5164
63 | 0.019209 | 0.0048173 | -0.019203 | -0.0048134 | 6.5981e-06 | 3.958e-06 | 0.029048 | 0.029049 | 0.029049 | 0.98405 | -0.30512 | 0.98368 | -0.31233 | 7.9804
64 | -0.020766 | -0.0052075 | 0.020767 | 0.0052079 | 5.9114e-07 | 3.5802e-07 | 0.031403 | 0.031403 | 0.031403 | 0.98405 | -0.30512 | 0.98408 | -0.30452 | 8.6272
65 | 0.015828 | 0.0039676 | -0.015828 | -0.0039674 | 3.9104e-07 | 2.2718e-07 | 0.023944 | 0.023944 | 0.023944 | 0.98368 | -0.31233 | 0.98365 | -0.31284 | 6.5779
66 | -0.021634 | -0.0054252 | 0.021641 | 0.0054293 | 6.7066e-06 | 4.0798e-06 | 0.032714 | 0.032714 | 0.032714 | 0.98408 | -0.30452 | 0.98441 | -0.29802 | 8.9874
67 | 0.010805 | 0.0027085 | -0.010803 | -0.0027075 | 1.9306e-06 | 9.9104e-07 | 0.016345 | 0.016345 | 0.016345 | 0.98365 | -0.31284 | 0.98346 | -0.3166 | 4.4904
68 | -0.022247 | -0.0055811 | 0.022249 | 0.0055829 | 2.9138e-06 | 1.7775e-06 | 0.033629 | 0.033629 | 0.033629 | 0.98441 | -0.29802 | 0.98455 | -0.29527 | 9.2389
69 | 0.0075929 | 0.001903 | -0.0075926 | -0.0019029 | 2.2366e-07 | 8.5804e-08 | 0.011488 | 0.011488 | 0.011488 | 0.98346 | -0.3166 | 0.98343 | -0.31721 | 3.1561
70 | -0.022856 | -0.0057349 | 0.022864 | 0.0057398 | 8.0298e-06 | 4.9108e-06 | 0.034546 | 0.034546 | 0.034546 | 0.98455 | -0.29527 | 0.98493 | -0.2879 | 9.4907
71 | 0.0070074 | 0.0017562 | -0.0070068 | -0.001756 | 5.7831e-07 | 1.9608e-07 | 0.010603 | 0.010603 | 0.010603 | 0.98343 | -0.31721 | 0.98334 | -0.31895 | 2.9129
72 | 0.024888 | 0.0062552 | -0.024876 | -0.0062481 | 1.1493e-05 | 7.0897e-06 | 0.037953 | 0.037953 | 0.037953 | 0.97595 | -0.46247 | 0.97546 | -0.47215 | 10.4265
73 | 0.030915 | 0.0077653 | -0.030872 | -0.0077389 | 4.2218e-05 | 2.6388e-05 | 0.047141 | 0.047141 | 0.047141 | 0.97595 | -0.46247 | 0.9745 | -0.49113 | 12.951
74 | 0.0017834 | 0.00044595 | -0.0017833 | -0.00044645 | 1.2297e-07 | -4.9463e-07 | 0.0026959 | 0.0026961 | 0.0026961 | 0.98423 | -0.30141 | 0.98416 | -0.30286 | 0.74068
75 | 0.0024935 | 0.00062489 | -0.0024935 | -0.00062493 | 2.4558e-08 | -4.2632e-08 | 0.0037733 | 0.0037733 | 0.0037733 | 0.98334 | -0.31895 | 0.98333 | -0.31915 | 1.0366
76 | 0.021766 | 0.0054685 | -0.021758 | -0.0054636 | 8.0864e-06 | 4.9313e-06 | 0.033208 | 0.033208 | 0.033208 | 0.97546 | -0.47215 | 0.97506 | -0.47993 | 9.123
77 | 0.018011 | 0.0045154 | -0.018006 | -0.0045128 | 4.4141e-06 | 2.6312e-06 | 0.027502 | 0.027502 | 0.027502 | 0.9745 | -0.49113 | 0.97424 | -0.49627 | 7.5555
78 | 0.0010469 | 0.00026189 | -0.0010468 | -0.00026236 | 3.6536e-08 | -4.7079e-07 | 0.0015827 | 0.0015829 | 0.0015829 | 0.98416 | -0.30286 | 0.98412 | -0.3036 | 0.43485
79 | 0.045263 | 0.011438 | -0.045231 | -0.011418 | 3.2348e-05 | 2.0463e-05 | 0.068019 | 0.068019 | 0.068019 | 0.99068 | -0.17826 | 0.98991 | -0.19318 | 18.6866
80 | -0.046997 | -0.011873 | 0.04701 | 0.011881 | 1.2801e-05 | 8.1044e-06 | 0.070624 | 0.070624 | 0.070624 | 0.99068 | -0.17826 | 0.99098 | -0.17258 | 19.4022
81 | 0.043463 | 0.010975 | -0.043452 | -0.010968 | 1.1244e-05 | 7.1059e-06 | 0.065362 | 0.065362 | 0.065362 | 0.98991 | -0.19318 | 0.98963 | -0.19858 | 17.9567
82 | -0.049921 | -0.012611 | 0.049927 | 0.012615 | 5.942e-06 | 3.7666e-06 | 0.074995 | 0.074995 | 0.074995 | 0.99098 | -0.17258 | 0.99111 | -0.1701 | 20.6031
83 | 0.04196 | 0.010594 | -0.041953 | -0.01059 | 6.709e-06 | 4.2361e-06 | 0.063119 | 0.063119 | 0.063119 | 0.98963 | -0.19858 | 0.98946 | -0.20192 | 17.3404
84 | -0.05284 | -0.013345 | 0.052847 | 0.013349 | 6.6564e-06 | 4.2238e-06 | 0.079368 | 0.079368 | 0.079368 | 0.99111 | -0.1701 | 0.99124 | -0.16747 | 21.8045
85 | 0.040459 | 0.010215 | -0.040446 | -0.010207 | 1.307e-05 | 8.2438e-06 | 0.060872 | 0.060872 | 0.060872 | 0.98946 | -0.20192 | 0.98911 | -0.20866 | 16.723
86 | -0.055759 | -0.014079 | 0.055806 | 0.014109 | 4.6858e-05 | 2.9759e-05 | 0.083741 | 0.083741 | 0.083741 | 0.99124 | -0.16747 | 0.99215 | -0.14994 | 23.0057
87 | 0.038953 | 0.0098329 | -0.038947 | -0.0098293 | 5.7963e-06 | 3.6519e-06 | 0.058626 | 0.058626 | 0.058626 | 0.98911 | -0.20866 | 0.98895 | -0.21177 | 16.1061
88 | -0.067444 | -0.017025 | 0.067455 | 0.017033 | 1.1184e-05 | 7.1199e-06 | 0.1012 | 0.1012 | 0.1012 | 0.99215 | -0.14994 | 0.99233 | -0.14648 | 27.8009
89 | 0.0087583 | 0.0021949 | -0.0087578 | -0.0021946 | 5.664e-07 | 2.5384e-07 | 0.013266 | 0.013266 | 0.013266 | 0.98239 | -0.33929 | 0.98232 | -0.34064 | 3.6445
90 | -0.011799 | -0.0029569 | 0.0118 | 0.0029573 | 7.3369e-07 | 3.92e-07 | 0.017872 | 0.017872 | 0.017872 | 0.98239 | -0.33929 | 0.98246 | -0.33798 | 4.9098
91 | 0.0066887 | 0.0016761 | -0.0066881 | -0.0016759 | 6.018e-07 | 1.8727e-07 | 0.010132 | 0.010132 | 0.010132 | 0.98232 | -0.34064 | 0.98222 | -0.34253 | 2.7835
92 | -0.015008 | -0.0037613 | 0.015011 | 0.0037631 | 3.1747e-06 | 1.8243e-06 | 0.02273 | 0.02273 | 0.02273 | 0.98246 | -0.33798 | 0.98268 | -0.33354 | 6.2446
93 | 0.004318 | 0.0010819 | -0.004318 | -0.0010819 | 8.2448e-09 | -1.2264e-09 | 0.0065414 | 0.0065415 | 0.0065415 | 0.98222 | -0.34253 | 0.98222 | -0.34257 | 1.7971
94 | -0.017527 | -0.0043937 | 0.017528 | 0.0043941 | 6.95e-07 | 4.1147e-07 | 0.02654 | 0.02654 | 0.02654 | 0.98268 | -0.33354 | 0.98273 | -0.33271 | 7.2912
95 | 0.0038949 | 0.00097584 | -0.0038948 | -0.00097587 | 1.0957e-07 | -3.6095e-08 | 0.0059004 | 0.0059005 | 0.0059005 | 0.98222 | -0.34257 | 0.98219 | -0.34316 | 1.621
96 | -0.021395 | -0.0053635 | 0.0214 | 0.0053663 | 4.5179e-06 | 2.746e-06 | 0.032397 | 0.032397 | 0.032397 | 0.98273 | -0.33271 | 0.98295 | -0.32828 | 8.9002
97 | 0.00099464 | 0.00024903 | -0.00099463 | -0.00024913 | 6.9539e-09 | -9.8918e-08 | 0.0015068 | 0.0015068 | 0.0015068 | 0.98219 | -0.34316 | 0.98218 | -0.34331 | 0.41396
98 | -0.023636 | -0.0059267 | 0.02364 | 0.0059292 | 4.1151e-06 | 2.525e-06 | 0.035782 | 0.035782 | 0.035782 | 0.98295 | -0.32828 | 0.98314 | -0.32462 | 9.8302
99 | -0.070578 | -0.017815 | 0.070604 | 0.017831 | 2.5826e-05 | 1.645e-05 | 0.10588 | 0.10588 | 0.10588 | 0.99233 | -0.14648 | 0.99273 | -0.13885 | 29.0872
100 | -0.07397 | -0.018675 | 0.073978 | 0.01868 | 8.0936e-06 | 5.1572e-06 | 0.11092 | 0.11092 | 0.11092 | 0.99273 | -0.13885 | 0.99285 | -0.13656 | 30.4732
101 | -0.077345 | -0.019524 | 0.077354 | 0.01953 | 8.8469e-06 | 5.6393e-06 | 0.11597 | 0.11597 | 0.11597 | 0.99285 | -0.13656 | 0.99297 | -0.13417 | 31.8597
102 | -0.08072 | -0.020373 | 0.08073 | 0.02038 | 1.0004e-05 | 6.3788e-06 | 0.12101 | 0.12101 | 0.12101 | 0.99297 | -0.13417 | 0.9931 | -0.13159 | 33.2454
103 | 0.084201 | 0.02129 | -0.084096 | -0.021223 | 0.00010518 | 6.7084e-05 | 0.12606 | 0.12606 | 0.12606 | 0.99446 | -0.10551 | 0.9931 | -0.13159 | 34.631
104 | -0.086115 | -0.02177 | 0.086142 | 0.021787 | 2.6852e-05 | 1.7129e-05 | 0.12892 | 0.12892 | 0.12892 | 0.99446 | -0.10551 | 0.9948 | -0.09901 | 35.4177
105 | -0.088283 | -0.022324 | 0.088294 | 0.022331 | 1.0951e-05 | 6.987e-06 | 0.13212 | 0.13212 | 0.13212 | 0.9948 | -0.09901 | 0.99493 | -0.096424 | 36.2977
106 | 0.00072012 | 0.00018033 | -0.00072012 | -0.0001804 | 2.5038e-09 | -6.9398e-08 | 0.0010909 | 0.001091 | 0.001091 | 0.98218 | -0.34331 | 0.98218 | -0.34338 | 0.29971
107 | 0.00031795 | 7.9605e-05 | -0.00031795 | -7.9685e-05 | 5.5631e-10 | -8.0564e-08 | 0.00048167 | 0.0004817 | 0.0004817 | 0.98218 | -0.34338 | 0.98218 | -0.34342 | 0.13233
108 | 0.00039171 | 9.807e-05 | -0.00039171 | -9.8172e-05 | 1.055e-09 | -1.0143e-07 | 0.00059195 | 0.00059199 | 0.00059199 | 0.9846 | -0.29621 | 0.98459 | -0.29627 | 0.16263
109 | -0.0010043 | -0.0002516 | 0.0010044 | 0.00025031 | 9.1848e-08 | -1.294e-06 | 0.0015178 | 0.0015173 | 0.0015178 | 0.9846 | -0.29621 | 0.9847 | -0.29429 | 0.41697
110 | -0.0010044 | -0.00025031 | 0.0010045 | 0.00024939 | 6.4799e-08 | -9.1362e-07 | 0.0015173 | 0.0015169 | 0.0015173 | 0.9847 | -0.29429 | 0.98476 | -0.29293 | 0.41684
111 | -0.031613 | -0.0079419 | 0.031649 | 0.0079643 | 3.5861e-05 | 2.2417e-05 | 0.047776 | 0.047776 | 0.047776 | 0.98476 | -0.29293 | 0.98598 | -0.26919 | 13.1252
112 | 0.030609 | 0.0076925 | -0.03058 | -0.0076744 | 2.8986e-05 | 1.8092e-05 | 0.046259 | 0.046259 | 0.046259 | 0.98476 | -0.29293 | 0.98375 | -0.31278 | 12.7085
113 | 0.0027219 | 0.00068171 | -0.0027218 | -0.00068193 | 1.6362e-07 | -2.2506e-07 | 0.0041077 | 0.0041078 | 0.0041078 | 0.98598 | -0.26919 | 0.98592 | -0.27045 | 1.1285
114 | -0.034371 | -0.008646 | 0.034441 | 0.00869 | 7.0015e-05 | 4.3923e-05 | 0.051883 | 0.051883 | 0.051883 | 0.98598 | -0.26919 | 0.98818 | -0.22664 | 14.2537
115 | 0.028683 | 0.007199 | -0.028669 | -0.0071904 | 1.3767e-05 | 8.5633e-06 | 0.04339 | 0.04339 | 0.04339 | 0.98375 | -0.31278 | 0.98323 | -0.32285 | 11.9202
116 | 0.0016937 | 0.00042428 | -0.0016937 | -0.00042447 | 4.3452e-08 | -1.9832e-07 | 0.0025562 | 0.0025563 | 0.0025563 | 0.98592 | -0.27045 | 0.98589 | -0.27099 | 0.70227
117 | -0.035936 | -0.0090645 | 0.035941 | 0.0090676 | 4.9461e-06 | 3.1078e-06 | 0.054133 | 0.054133 | 0.054133 | 0.98818 | -0.22664 | 0.98833 | -0.22377 | 14.8718
118 | 0.026408 | 0.0066236 | -0.026405 | -0.0066222 | 2.2332e-06 | 1.3819e-06 | 0.039967 | 0.039967 | 0.039967 | 0.98323 | -0.32285 | 0.98314 | -0.32462 | 10.98
119 | -0.037433 | -0.0094415 | 0.037454 | 0.009455 | 2.1513e-05 | 1.3537e-05 | 0.05638 | 0.056379 | 0.05638 | 0.98833 | -0.22377 | 0.98895 | -0.21177 | 15.4889
120 | -0.023276 | -0.005835 | 0.023292 | 0.0058448 | 1.5855e-05 | 9.7255e-06 | 0.035445 | 0.035445 | 0.035445 | 0.97717 | -0.44036 | 0.9779 | -0.42608 | 9.7377
121 | 0.011033 | 0.0027666 | -0.011028 | -0.0027637 | 5.5498e-06 | 2.8955e-06 | 0.016801 | 0.016802 | 0.016802 | 0.97717 | -0.44036 | 0.97663 | -0.45092 | 4.6159
122 | 0.0018967 | 0.00047532 | -0.0018967 | -0.00047536 | 1.0157e-08 | -3.4082e-08 | 0.0028898 | 0.0028899 | 0.0028899 | 0.97663 | -0.45092 | 0.97663 | -0.45104 | 0.79392
123 | -0.020218 | -0.005068 | 0.02022 | 0.0050693 | 2.2829e-06 | 1.3772e-06 | 0.030468 | 0.030468 | 0.030468 | 0.98743 | -0.24097 | 0.98755 | -0.2386 | 8.3704
124 | 0.017741 | 0.0044471 | -0.017739 | -0.0044459 | 1.9813e-06 | 1.1735e-06 | 0.026735 | 0.026735 | 0.026735 | 0.98743 | -0.24097 | 0.98731 | -0.24331 | 7.3447
125 | -0.022803 | -0.0057166 | 0.022805 | 0.0057176 | 1.6404e-06 | 1.0024e-06 | 0.03436 | 0.03436 | 0.03436 | 0.98755 | -0.2386 | 0.98763 | -0.23709 | 9.4395
126 | 0.013488 | 0.0033806 | -0.013487 | -0.0033802 | 8.015e-07 | 4.4683e-07 | 0.020329 | 0.020329 | 0.020329 | 0.98731 | -0.24331 | 0.98725 | -0.24456 | 5.5848
127 | -0.025343 | -0.0063537 | 0.02535 | 0.0063582 | 7.2569e-06 | 4.4745e-06 | 0.038184 | 0.038184 | 0.038184 | 0.98763 | -0.23709 | 0.98794 | -0.23108 | 10.49
128 | 0.0028677 | 0.00071862 | -0.0028677 | -0.00071871 | 7.0517e-08 | -8.3565e-08 | 0.0043223 | 0.0043224 | 0.0043224 | 0.98725 | -0.24456 | 0.98722 | -0.24508 | 1.1875
129 | 0.01062 | 0.0026615 | -0.010618 | -0.0026609 | 1.2251e-06 | 6.2103e-07 | 0.016006 | 0.016006 | 0.016006 | 0.98725 | -0.24456 | 0.98712 | -0.24698 | 4.3974
130 | 0.0080797 | 0.0020247 | -0.0080795 | -0.0020245 | 2.5922e-07 | 1.0633e-07 | 0.012179 | 0.01218 | 0.01218 | 0.98712 | -0.24698 | 0.98709 | -0.24765 | 3.346
131 | 0.005496 | 0.0013771 | -0.0054958 | -0.001377 | 1.9184e-07 | 2.7513e-08 | 0.0082849 | 0.008285 | 0.008285 | 0.98709 | -0.24765 | 0.98705 | -0.24839 | 2.2761
132 | 0.0030173 | 0.00075588 | -0.0030172 | -0.000756 | 1.2867e-07 | -1.2961e-07 | 0.0045486 | 0.0045487 | 0.0045487 | 0.98705 | -0.24839 | 0.987 | -0.24928 | 1.2496
133 | 0.0020115 | 0.00050395 | -0.0020114 | -0.00050402 | 2.4712e-08 | -7.5771e-08 | 0.0030324 | 0.0030325 | 0.0030325 | 0.987 | -0.24928 | 0.98699 | -0.24954 | 0.8331
134 | 0.0010057 | 0.00025197 | -0.0010057 | -0.00025206 | 6.2122e-09 | -8.8114e-08 | 0.0015162 | 0.0015163 | 0.0015163 | 0.98699 | -0.24954 | 0.98698 | -0.24967 | 0.41655
135 | 0.0071843 | 0.0018006 | -0.007184 | -0.0018005 | 3.0769e-07 | 1.0711e-07 | 0.010818 | 0.010818 | 0.010818 | 0.98818 | -0.22638 | 0.98813 | -0.22728 | 2.972
136 | 0.01215 | 0.0030454 | -0.012148 | -0.0030444 | 1.8022e-06 | 9.6951e-07 | 0.018296 | 0.018296 | 0.018296 | 0.98818 | -0.22638 | 0.98802 | -0.22949 | 5.0263
137 | 0.0060638 | 0.0015197 | -0.006063 | -0.0015195 | 8.4052e-07 | 2.1151e-07 | 0.0092538 | 0.0092539 | 0.0092539 | 0.97506 | -0.47993 | 0.97492 | -0.48284 | 2.5423
138 | 0.015694 | 0.0039439 | -0.015686 | -0.0039395 | 7.5293e-06 | 4.3825e-06 | 0.023954 | 0.023954 | 0.023954 | 0.97506 | -0.47993 | 0.97455 | -0.48999 | 6.5808
139 | 0.013742 | 0.0034522 | -0.013716 | -0.0034376 | 2.5781e-05 | 1.4559e-05 | 0.020985 | 0.020986 | 0.020986 | 0.97455 | -0.48999 | 0.97256 | -0.52937 | 5.7653
140 | -0.0056404 | -0.0014134 | 0.0056406 | 0.0014134 | 2.0817e-07 | 3.4763e-08 | 0.008496 | 0.008496 | 0.008496 | 0.98787 | -0.2325 | 0.98791 | -0.23173 | 2.3341
141 | 0.0041828 | 0.0010481 | -0.0041824 | -0.0010481 | 3.8159e-07 | -8.3935e-08 | 0.0063005 | 0.0063006 | 0.0063006 | 0.98787 | -0.2325 | 0.98777 | -0.23442 | 1.7309
142 | -0.0070977 | -0.0017786 | 0.0070981 | 0.0017787 | 3.5365e-07 | 1.2068e-07 | 0.010691 | 0.010691 | 0.010691 | 0.98791 | -0.23173 | 0.98796 | -0.23068 | 2.937
143 | 0.0041824 | 0.0010481 | -0.0041823 | -0.0010482 | 1.634e-07 | -3.5917e-08 | 0.0063006 | 0.0063006 | 0.0063006 | 0.98777 | -0.23442 | 0.98773 | -0.23524 | 1.7309
144 | -0.0085552 | -0.0021439 | 0.0085557 | 0.0021441 | 4.8385e-07 | 2.1014e-07 | 0.012885 | 0.012885 | 0.012885 | 0.98796 | -0.23068 | 0.98802 | -0.22949 | 3.5399

## res_trafo
| p_hv_mw | q_hv_mvar | p_lv_mw | q_lv_mvar | pl_mw | ql_mvar | i_hv_ka | i_lv_ka | vm_hv_pu | va_hv_degree | vm_lv_pu | va_lv_degree | loading_percent
0 | -1.2729e-15 | -1.3162e-15 | 0.00165 | 1.2699e-07 | 0.00165 | 1.2699e-07 | 5.2857e-17 | 0.0023815 | 0.99998 | 149.9956 | 1 | 0 | 0.2619

## res_ext_grid
| p_mw | q_mvar
0 | 0.46368 | 0.11832

## res_load
| p_mw | q_mvar
0 | 0.0036386 | 0.00091193
1 | 0.0034799 | 0.00087215
2 | 0.0031542 | 0.00079051
3 | 0.0036813 | 0.00092262
4 | 0.0041092 | 0.0010299
5 | 0.0031629 | 0.00079269
6 | 0.001498 | 0.00037544
7 | 0.001553 | 0.00038922
8 | 0.0032853 | 0.00082337
9 | 0.00097738 | 0.00024495
10 | 0.0010329 | 0.00025886
11 | 0.00089916 | 0.00022535
12 | 0.0022381 | 0.00056093
13 | 0.00096734 | 0.00024244
14 | 0.011914 | 0.0029859
15 | 0.0018894 | 0.00047353
16 | 0.010972 | 0.0027499
17 | 0.010642 | 0.0026672
18 | 0.011146 | 0.0027933
19 | 0.005845 | 0.0014649
20 | 0.0019984 | 0.00050084
21 | 0.0046389 | 0.0011626
22 | 0.0081665 | 0.0020467
23 | 0.0047035 | 0.0011788
24 | 0.0021415 | 0.00053671
25 | 0.010048 | 0.0025182
26 | 0.008832 | 0.0022135
27 | 0.0025406 | 0.00063674
28 | 0.00374 | 0.00093733
29 | 0.0019704 | 0.00049383
30 | 0.014528 | 0.003641
31 | 0.01029 | 0.0025788
32 | 0.0021416 | 0.00053674
33 | 0.010739 | 0.0026913
34 | 0.0025844 | 0.0006477
35 | 0.001557 | 0.00039023
36 | 0.0033747 | 0.00084578
37 | 0.00086721 | 0.00021734
38 | 0.005023 | 0.0012589
39 | 0.00060553 | 0.00015176
40 | 0.0032099 | 0.00080449
41 | 0.00060657 | 0.00015202
42 | 0.00058526 | 0.00014668
43 | 0.00096714 | 0.00024239
44 | 0.0072482 | 0.0018166
45 | 0.0045133 | 0.0011311
46 | 0.0024935 | 0.00062493
47 | 0.0031106 | 0.00077959
48 | 0.012862 | 0.0032235
49 | 0.00073638 | 0.00018455
50 | 0.0017343 | 0.00043467
51 | 0.0017675 | 0.00044297
52 | 0.0029113 | 0.00072964
53 | 0.001492 | 0.00037394
54 | 0.0029126 | 0.00072997
55 | 0.0014943 | 0.00037451
56 | 0.0029128 | 0.00073001
57 | 0.0014926 | 0.00037407
58 | 0.011638 | 0.0029168
59 | 0.0030407 | 0.00076206
60 | 0.0020691 | 0.00051856
61 | 0.0032079 | 0.00080398
62 | 0.0023701 | 0.000594
63 | 0.002516 | 0.00063056
64 | 0.00042312 | 0.00010605
65 | 0.0038679 | 0.00096939
66 | 0.0029001 | 0.00072684
67 | 0.0022363 | 0.00056047
68 | 0.0031224 | 0.00078254
69 | 0.003366 | 0.00084359
70 | 0.0033673 | 0.00084394
71 | 0.0033659 | 0.00084359
72 | 0.0019138 | 0.00047965
73 | 0.0033659 | 0.00084358
74 | 0.0021415 | 0.00053671
75 | 0.0021416 | 0.00053674
76 | 0.00027451 | 6.8798e-05
77 | 0.00040217 | 0.00010079
78 | 0.00031795 | 7.9685e-05
79 | 0.0006126 | 0.00015353
80 | 0.00039171 | 9.8172e-05
81 | 0.001897 | 0.00047544
82 | 0.0010281 | 0.00025766
83 | 0.0014943 | 0.00037451
84 | 0.0022616 | 0.0005668
85 | 0.0016937 | 0.00042447
86 | 0.001492 | 0.00037394
87 | 0.002765 | 0.00069298
88 | 0.012243 | 0.0030684
89 | 0.014786 | 0.0037056
90 | 0.0091308 | 0.0022884
91 | 0.0018967 | 0.00047536
92 | 0.0094725 | 0.002374
93 | 0.0014933 | 0.00037425
94 | 0.0024775 | 0.00062091
95 | 0.0025826 | 0.00064727
96 | 0.0042505 | 0.0010653
97 | 0.0025382 | 0.00063612
98 | 0.0024805 | 0.00062168
99 | 0.0028677 | 0.00071871
100 | 0.0025387 | 0.00063627
101 | 0.0025835 | 0.00064749
102 | 0.0024785 | 0.00062116
103 | 0.0010057 | 0.00025206
104 | 0.0010057 | 0.00025206
105 | 0.0010057 | 0.00025206
106 | 0.0071821 | 0.0018
107 | 0.0010468 | 0.00026236
108 | 0.018006 | 0.0045128
109 | 0.006063 | 0.0015195
110 | 0.0019445 | 0.00048733
111 | 0.013716 | 0.0034376
112 | 0.0014576 | 0.0003653
113 | 0.0014571 | 0.00036518
114 | 0.0014571 | 0.00036519
115 | 0.0041823 | 0.0010482
116 | 0.0035924 | 0.00090034
117 | 0.007184 | 0.0018005

## dtypes
| element | column | dtype
0 | bus | name | object
1 | bus | vn_kv | float64
2 | bus | type | object
3 | bus | zone | object
4 | bus | in_service | bool
5 | load | name | object
6 | load | bus | uint32
7 | load | p_mw | float64
8 | load | q_mvar | float64
9 | load | const_z_percent | float64
10 | load | const_i_percent | float64
11 | load | sn_mva | float64
12 | load | scaling | float64
13 | load | in_service | bool
14 | load | type | object
15 | ext_grid | name | object
16 | ext_grid | bus | uint32
17 | ext_grid | vm_pu | float64
18 | ext_grid | va_degree | float64
19 | ext_grid | slack_weight | float64
20 | ext_grid | in_service | bool
21 | line | name | object
22 | line | std_type | object
23 | line | from_bus | uint32
24 | line | to_bus | uint32
25 | line | length_km | float64
26 | line | r_ohm_per_km | float64
27 | line | x_ohm_per_km | float64
28 | line | c_nf_per_km | float64
29 | line | g_us_per_km | float64
30 | line | max_i_ka | float64
31 | line | df | float64
32 | line | parallel | uint32
33 | line | type | object
34 | line | in_service | bool
35 | trafo | name | object
36 | trafo | std_type | object
37 | trafo | hv_bus | uint32
38 | trafo | lv_bus | uint32
39 | trafo | sn_mva | float64
40 | trafo | vn_hv_kv | float64
41 | trafo | vn_lv_kv | float64
42 | trafo | vk_percent | float64
43 | trafo | vkr_percent | float64
44 | trafo | pfe_kw | float64
45 | trafo | i0_percent | float64
46 | trafo | shift_degree | float64
47 | trafo | tap_side | object
48 | trafo | tap_neutral | int32
49 | trafo | tap_min | int32
50 | trafo | tap_max | int32
51 | trafo | tap_step_percent | float64
52 | trafo | tap_step_degree | float64
53 | trafo | tap_pos | int32
54 | trafo | tap_phase_shifter | bool
55 | trafo | parallel | uint32
56 | trafo | df | float64
57 | trafo | in_service | bool
58 | line_geodata | coords | object
59 | bus_geodata | x | float64
60 | bus_geodata | y | float64
61 | bus_geodata | coords | object
62 | res_bus | vm_pu | float64
63 | res_bus | va_degree | float64
64 | res_bus | p_mw | float64
65 | res_bus | q_mvar | float64
66 | res_line | p_from_mw | float64
67 | res_line | q_from_mvar | float64
68 | res_line | p_to_mw | float64
69 | res_line | q_to_mvar | float64
70 | res_line | pl_mw | float64
71 | res_line | ql_mvar | float64
72 | res_line | i_from_ka | float64
73 | res_line | i_to_ka | float64
74 | res_line | i_ka | float64
75 | res_line | vm_from_pu | float64
76 | res_line | va_from_degree | float64
77 | res_line | vm_to_pu | float64
78 | res_line | va_to_degree | float64
79 | res_line | loading_percent | float64
80 | res_trafo | p_hv_mw | float64
81 | res_trafo | q_hv_mvar | float64
82 | res_trafo | p_lv_mw | float64
83 | res_trafo | q_lv_mvar | float64
84 | res_trafo | pl_mw | float64
85 | res_trafo | ql_mvar | float64
86 | res_trafo | i_hv_ka | float64
87 | res_trafo | i_lv_ka | float64
88 | res_trafo | vm_hv_pu | float64
89 | res_trafo | va_hv_degree | float64
90 | res_trafo | vm_lv_pu | float64
91 | res_trafo | va_lv_degree | float64
92 | res_trafo | loading_percent | float64
93 | res_ext_grid | p_mw | float64
94 | res_ext_grid | q_mvar | float64
95 | res_load | p_mw | float64
96 | res_load | q_mvar | float64

## parameters
| version | format_version | converged | OPF_converged | name | f_hz | sn_mva
0 | 2.14.6 | 2.14.0 | TRUE | FALSE |  | 50 | 1