## bus
| name | vn_kv | type | zone | in_service
0 | bus_LV_1093-2_1_3_node_143 | 0.4 | n |  | TRUE
1 | bus_LV_1093-2_1_3_node_21 | 0.4 | n |  | TRUE
2 | bus_LV_1093-2_1_3_node_144 | 0.4 | n |  | TRUE
3 | bus_LV_1093-2_1_3_node_27 | 0.4 | n |  | TRUE
4 | bus_LV_1093-2_1_3_node_19 | 0.4 | n |  | TRUE
5 | bus_LV_1093-2_1_3_node_26 | 0.4 | n |  | TRUE
6 | bus_LV_1093-2_1_3_node_149 | 0.4 | n |  | TRUE
7 | bus_LV_1093-2_1_3_node_150 | 0.4 | n |  | TRUE
8 | bus_LV_1093-2_1_3_node_151 | 0.4 | n |  | TRUE
9 | bus_LV_1093-2_1_3_node_152 | 0.4 | n |  | TRUE
10 | bus_LV_1093-2_1_3_node_25 | 0.4 | n |  | TRUE
11 | bus_LV_1093-2_1_3_node_165 | 0.4 | n |  | TRUE
12 | bus_LV_1093-2_1_3_node_158 | 0.4 | n |  | TRUE
13 | bus_LV_1093-2_1_3_node_112 | 0.4 | n |  | TRUE
14 | bus_LV_1093-2_1_3_node_99 | 0.4 | n |  | TRUE
15 | bus_LV_1093-2_1_3_node_166 | 0.4 | n |  | TRUE
16 | bus_LV_1093-2_1_3_node_153 | 0.4 | n |  | TRUE
17 | bus_LV_1093-2_1_3_node_154 | 0.4 | n |  | TRUE
18 | bus_LV_1093-2_1_3_node_155 | 0.4 | n |  | TRUE
19 | bus_LV_1093-2_1_3_node_30 | 0.4 | n |  | TRUE
20 | bus_LV_1093-2_1_3_node_108 | 0.4 | n |  | TRUE
21 | bus_LV_1093-2_1_3_node_106 | 0.4 | n |  | TRUE
22 | bus_LV_1093-2_1_3_node_31 | 0.4 | n |  | TRUE
23 | bus_LV_1093-2_1_3_node_103 | 0.4 | n |  | TRUE
24 | bus_LV_1093-2_1_3_node_101 | 0.4 | n |  | TRUE
25 | bus_LV_1093-2_1_3_node_156 | 0.4 | n |  | TRUE
26 | bus_LV_1093-2_1_3_node_157 | 0.4 | n |  | TRUE
27 | bus_LV_1093-2_1_3_node_164 | 0.4 | n |  | TRUE
28 | bus_LV_1093-2_1_3_node_162 | 0.4 | n |  | TRUE
29 | bus_LV_1093-2_1_3_node_159 | 0.4 | n |  | TRUE
30 | bus_LV_1093-2_1_3_node_160 | 0.4 | n |  | TRUE
31 | bus_LV_1093-2_1_3_node_161 | 0.4 | n |  | TRUE
32 | bus_LV_1093-2_1_3_node_163 | 0.4 | n |  | TRUE
33 | bus_LV_1093-2_1_3_node_104 | 0.4 | n |  | TRUE
34 | bus_LV_1093-2_1_3_node_167 | 0.4 | n |  | TRUE
35 | bus_LV_1093-2_1_3_node_188 | 0.4 | n |  | TRUE
36 | bus_LV_1093-2_1_3_node_105 | 0.4 | n |  | TRUE
37 | bus_LV_1093-2_1_3_node_109 | 0.4 | n |  | TRUE
38 | bus_LV_1093-2_1_3_node_102 | 0.4 | n |  | TRUE
39 | bus_LV_1093-2_1_3_node_107 | 0.4 | n |  | TRUE
40 | bus_LV_1093-2_1_3_node_110 | 0.4 | n |  | TRUE
41 | bus_LV_1093-2_1_3_node_111 | 0.4 | n |  | TRUE
42 | bus_MV_3_0_node_120 | 20 | n |  | TRUE

## load
| name | bus | p_mw | q_mvar | const_z_percent | const_i_percent | sn_mva | scaling | in_service | type
0 | LV_1093-2_1_3_load_143 | 0 | 0.004042 | 0.001013 | 0 | 0 |  | 1 | TRUE | wye
1 | LV_1093-2_1_3_load_144 | 2 | 0.0026134 | 0.00065499 | 0 | 0 |  | 1 | TRUE | wye
2 | LV_1093-2_1_3_load_149 | 6 | 0.0039828 | 0.0009982 | 0 | 0 |  | 1 | TRUE | wye
3 | LV_1093-2_1_3_load_151 | 8 | 0.02218 | 0.0055589 | 0 | 0 |  | 1 | TRUE | wye
4 | LV_1093-2_1_3_load_152 | 9 | 0.0029165 | 0.00073094 | 0 | 0 |  | 1 | TRUE | wye
5 | LV_1093-2_1_3_load_165 | 11 | 0.002491 | 0.00062429 | 0 | 0 |  | 1 | TRUE | wye
6 | LV_1093-2_1_3_load_158 | 12 | 0.0077189 | 0.0019345 | 0 | 0 |  | 1 | TRUE | wye
7 | LV_1093-2_1_3_load_112 | 13 | 0.0030432 | 0.00076269 | 0 | 0 |  | 1 | TRUE | wye
8 | LV_1093-2_1_3_load_166 | 15 | 0.0013747 | 0.00034453 | 0 | 0 |  | 1 | TRUE | wye
9 | LV_1093-2_1_3_load_153 | 16 | 0.00072267 | 0.00018112 | 0 | 0 |  | 1 | TRUE | wye
10 | LV_1093-2_1_3_load_154 | 17 | 0.0045569 | 0.0011421 | 0 | 0 |  | 1 | TRUE | wye
11 | LV_1093-2_1_3_load_155 | 18 | 0.00099315 | 0.00024891 | 0 | 0 |  | 1 | TRUE | wye
12 | LV_1093-2_1_3_load_108 | 20 | 0.0083781 | 0.0020998 | 0 | 0 |  | 1 | TRUE | wye
13 | LV_1093-2_1_3_load_106 | 21 | 0.0080145 | 0.0020086 | 0 | 0 |  | 1 | TRUE | wye
14 | LV_1093-2_1_3_load_103 | 23 | 0.0043376 | 0.0010871 | 0 | 0 |  | 1 | TRUE | wye
15 | LV_1093-2_1_3_load_101 | 24 | 0.022449 | 0.0056261 | 0 | 0 |  | 1 | TRUE | wye
16 | LV_1093-2_1_3_load_156 | 25 | 0.006022 | 0.0015092 | 0 | 0 |  | 1 | TRUE | wye
17 | LV_1093-2_1_3_load_164 | 27 | 0.0024455 | 0.00061289 | 0 | 0 |  | 1 | TRUE | wye
18 | LV_1093-2_1_3_load_162 | 28 | 0.00075859 | 0.00019012 | 0 | 0 |  | 1 | TRUE | wye
19 | LV_1093-2_1_3_load_159 | 29 | 0.00028561 | 7.1582e-05 | 0 | 0 |  | 1 | TRUE | wye
20 | LV_1093-2_1_3_load_160 | 30 | 0.00079039 | 0.00019809 | 0 | 0 |  | 1 | TRUE | wye
21 | LV_1093-2_1_3_load_161 | 31 | 0.00071723 | 0.00017976 | 0 | 0 |  | 1 | TRUE | wye
22 | LV_1093-2_1_3_load_163 | 32 | 0.0011052 | 0.00027698 | 0 | 0 |  | 1 | TRUE | wye
23 | LV_1093-2_1_3_load_167 | 34 | 0.0056973 | 0.0014279 | 0 | 0 |  | 1 | TRUE | wye
24 | LV_1093-2_1_3_load_188 | 35 | 0.008397 | 0.0021045 | 0 | 0 |  | 1 | TRUE | wye
25 | LV_1093-2_1_3_load_109 | 37 | 0.0028512 | 0.00071458 | 0 | 0 |  | 1 | TRUE | wye
26 | LV_1093-2_1_3_load_110 | 40 | 0.0032079 | 0.00080397 | 0 | 0 |  | 1 | TRUE | wye
27 | LV_1093-2_1_3_load_111 | 41 | 0.00095818 | 0.00024014 | 0 | 0 |  | 1 | TRUE | wye

## ext_grid
| name | bus | vm_pu | va_degree | slack_weight | in_service
0 |  | 20 | 1 | 0 | 1 | TRUE

## line
| name | std_type | from_bus | to_bus | length_km | r_ohm_per_km | x_ohm_per_km | c_nf_per_km | g_us_per_km | max_i_ka | df | parallel | type | in_service
0 | LV_1093-2_1_3_line_0 |  | 0 | 1 | 0.026416 | 0.125 | 0.08 | 261 | 0 | 0.364 | 1 | 1 | cs | TRUE
1 | LV_1093-2_1_3_line_1 |  | 1 | 3 | 0.0066718 | 0.125 | 0.08 | 261 | 0 | 0.364 | 1 | 1 | cs | TRUE
2 | LV_1093-2_1_3_line_2 |  | 2 | 3 | 0.018703 | 0.125 | 0.08 | 261 | 0 | 0.364 | 1 | 1 | cs | TRUE
3 | LV_1093-2_1_3_line_3 |  | 3 | 14 | 0.055811 | 0.125 | 0.08 | 261 | 0 | 0.364 | 1 | 1 | cs | TRUE
4 | LV_1093-2_1_3_line_4 |  | 4 | 5 | 0.042566 | 0.125 | 0.08 | 261 | 0 | 0.364 | 1 | 1 | cs | TRUE
5 | LV_1093-2_1_3_line_5 |  | 4 | 6 | 0.022268 | 0.125 | 0.08 | 261 | 0 | 0.364 | 1 | 1 | cs | TRUE
6 | LV_1093-2_1_3_line_6 |  | 5 | 13 | 0.069863 | 0.125 | 0.08 | 261 | 0 | 0.364 | 1 | 1 | cs | TRUE
7 | LV_1093-2_1_3_line_7 |  | 6 | 7 | 0.032466 | 0.125 | 0.08 | 261 | 0 | 0.364 | 1 | 1 | cs | TRUE
8 | LV_1093-2_1_3_line_8 |  | 7 | 8 | 0.026468 | 0.125 | 0.08 | 261 | 0 | 0.364 | 1 | 1 | cs | TRUE
9 | LV_1093-2_1_3_line_9 |  | 7 | 9 | 0.011326 | 0.125 | 0.08 | 261 | 0 | 0.364 | 1 | 1 | cs | TRUE
10 | LV_1093-2_1_3_line_10 |  | 9 | 15 | 0.00276 | 0.125 | 0.08 | 261 | 0 | 0.364 | 1 | 1 | cs | TRUE
11 | LV_1093-2_1_3_line_11 |  | 10 | 11 | 0.029299 | 0.125 | 0.08 | 261 | 0 | 0.364 | 1 | 1 | cs | TRUE
12 | LV_1093-2_1_3_line_12 |  | 10 | 12 | 0.016423 | 0.125 | 0.08 | 261 | 0 | 0.364 | 1 | 1 | cs | TRUE
13 | LV_1093-2_1_3_line_13 |  | 11 | 34 | 0.01006 | 0.125 | 0.08 | 261 | 0 | 0.364 | 1 | 1 | cs | TRUE
14 | LV_1093-2_1_3_line_14 |  | 13 | 41 | 0.0012467 | 0.125 | 0.08 | 261 | 0 | 0.364 | 1 | 1 | cs | TRUE
15 | LV_1093-2_1_3_line_15 |  | 14 | 37 | 0.010455 | 0.125 | 0.08 | 261 | 0 | 0.364 | 1 | 1 | cs | TRUE
16 | LV_1093-2_1_3_line_16 |  | 15 | 34 | 0.012867 | 0.125 | 0.08 | 261 | 0 | 0.364 | 1 | 1 | cs | TRUE
17 | LV_1093-2_1_3_line_17 |  | 16 | 17 | 0.014315 | 0.125 | 0.08 | 261 | 0 | 0.364 | 1 | 2 | cs | TRUE
18 | LV_1093-2_1_3_line_18 |  | 16 | 18 | 0.014099 | 0.125 | 0.08 | 261 | 0 | 0.364 | 1 | 3 | cs | TRUE
19 | LV_1093-2_1_3_line_19 |  | 17 | 25 | 0.017044 | 0.125 | 0.08 | 261 | 0 | 0.364 | 1 | 1 | cs | TRUE
20 | LV_1093-2_1_3_line_20 |  | 18 | 26 | 0.041404 | 0.125 | 0.08 | 261 | 0 | 0.364 | 1 | 3 | cs | TRUE
21 | LV_1093-2_1_3_line_21 |  | 19 | 20 | 0.037428 | 0.125 | 0.08 | 261 | 0 | 0.364 | 1 | 3 | cs | TRUE
22 | LV_1093-2_1_3_line_22 |  | 19 | 21 | 0.023427 | 0.125 | 0.08 | 261 | 0 | 0.364 | 1 | 3 | cs | TRUE
23 | LV_1093-2_1_3_line_23 |  | 21 | 39 | 0.027497 | 0.125 | 0.08 | 261 | 0 | 0.364 | 1 | 3 | cs | TRUE
24 | LV_1093-2_1_3_line_24 |  | 22 | 23 | 0.027957 | 0.125 | 0.08 | 261 | 0 | 0.364 | 1 | 1 | cs | TRUE
25 | LV_1093-2_1_3_line_25 |  | 22 | 24 | 0.030628 | 0.125 | 0.08 | 261 | 0 | 0.364 | 1 | 1 | cs | TRUE
26 | LV_1093-2_1_3_line_26 |  | 23 | 37 | 0.039859 | 0.125 | 0.08 | 261 | 0 | 0.364 | 1 | 1 | cs | TRUE
27 | LV_1093-2_1_3_line_27 |  | 24 | 38 | 0.066347 | 0.125 | 0.08 | 261 | 0 | 0.364 | 1 | 1 | cs | TRUE
28 | LV_1093-2_1_3_line_28 |  | 25 | 27 | 0.019794 | 0.125 | 0.08 | 261 | 0 | 0.364 | 1 | 1 | cs | TRUE
29 | LV_1093-2_1_3_line_29 |  | 26 | 28 | 0.035533 | 0.125 | 0.08 | 261 | 0 | 0.364 | 1 | 3 | cs | TRUE
30 | LV_1093-2_1_3_line_30 |  | 27 | 34 | 0.016907 | 0.125 | 0.08 | 261 | 0 | 0.364 | 1 | 1 | cs | TRUE
31 | LV_1093-2_1_3_line_31 |  | 28 | 30 | 0.014259 | 0.125 | 0.08 | 261 | 0 | 0.364 | 1 | 3 | cs | TRUE
32 | LV_1093-2_1_3_line_32 |  | 29 | 30 | 0.0052282 | 0.125 | 0.08 | 261 | 0 | 0.364 | 1 | 3 | cs | TRUE
33 | LV_1093-2_1_3_line_33 |  | 29 | 31 | 0.030704 | 0.125 | 0.08 | 261 | 0 | 0.364 | 1 | 3 | cs | TRUE
34 | LV_1093-2_1_3_line_34 |  | 31 | 32 | 0.051876 | 0.125 | 0.08 | 261 | 0 | 0.364 | 1 | 3 | cs | TRUE
35 | LV_1093-2_1_3_line_35 |  | 32 | 33 | 0.22241 | 0.125 | 0.08 | 261 | 0 | 0.364 | 1 | 3 | cs | TRUE
36 | LV_1093-2_1_3_line_36 |  | 33 | 38 | 0.26173 | 0.125 | 0.08 | 261 | 0 | 0.364 | 1 | 3 | cs | TRUE
37 | LV_1093-2_1_3_line_37 |  | 35 | 36 | 0.012457 | 0.125 | 0.08 | 261 | 0 | 0.364 | 1 | 1 | cs | TRUE
38 | LV_1093-2_1_3_line_38 |  | 36 | 39 | 0.002027 | 0.125 | 0.08 | 261 | 0 | 0.364 | 1 | 3 | cs | TRUE
39 | LV_1093-2_1_3_line_39 |  | 36 | 38 | 0.10557 | 0.125 | 0.08 | 261 | 0 | 0.364 | 1 | 3 | cs | TRUE
40 | LV_1093-2_1_3_line_40 |  | 40 | 41 | 0.046783 | 0.125 | 0.08 | 261 | 0 | 0.364 | 1 | 1 | cs | TRUE

## trafo
| name | std_type | hv_bus | lv_bus | sn_mva | vn_hv_kv | vn_lv_kv | vk_percent | vkr_percent | pfe_kw | i0_percent | shift_degree | tap_side | tap_neutral | tap_min | tap_max | tap_step_percent | tap_step_degree | tap_pos | tap_phase_shifter | parallel | df | in_service
0 | LV_1093-2_1_3_trafo_108 | 0.63 MVA 20/0.4 kV | 42 | 20 | 0.63 | 20 | 0.4 | 6 | 1.206 | 1.65 | 0.2619 | 150 | hv | 0 | -2 | 2 | 2.5 | 0 | 0 | FALSE | 1 | 1 | TRUE

## line_geodata
| x0 | y0 | x1 | y1 | x2 | y2 | x3 | y3 | x4 | y4 | x5 | y5 | x6 | y6 | x7 | y7 | x8 | y8 | x9 | y9 | x10 | y10 | x11 | y11 | x12 | y12 | x13 | y13 | x14 | y14
0 | 2657363.5712 | 1218005.4426 | 2657380.0036 | 1217984.7593
1 | 2657363.5712 | 1218005.4426 | 2657360.6118 | 1218002.9904 | 2657358.8147 | 1218005.1744
2 | 2657358.8147 | 1218005.1744 | 2657346.92 | 1218019.6079
3 | 2657319.8126 | 1217969.1883 | 2657336.4998 | 1217983.0128 | 2657341.9517 | 1217987.5347 | 2657360.6118 | 1218002.9904 | 2657358.8147 | 1218005.1744
4 | 2657457.3995 | 1217652.3848 | 2657454.6355 | 1217658.7732 | 2657459.2936 | 1217660.6303 | 2657463.0746 | 1217662.1232 | 2657452.6525 | 1217686.5155
5 | 2657457.3995 | 1217652.3848 | 2657454.1329 | 1217651.0747 | 2657444.8265 | 1217647.1493 | 2657442.0822 | 1217645.9888 | 2657443.843 | 1217640.6004
6 | 2657452.6525 | 1217686.5155 | 2657469.8235 | 1217692.7404 | 2657504.8321 | 1217709.2436 | 2657508.1268 | 1217707.6411 | 2657512.7526 | 1217699.6527
7 | 2657428.3015 | 1217621.1408 | 2657445.6265 | 1217627.9452 | 2657447.0499 | 1217629.1152 | 2657447.1271 | 1217630.5501 | 2657443.843 | 1217640.6004
8 | 2657428.3015 | 1217621.1408 | 2657417.0864 | 1217645.1253
9 | 2657428.3015 | 1217621.1408 | 2657433.099 | 1217610.8807
10 | 2657434.268 | 1217608.3806 | 2657433.099 | 1217610.8807
11 | 2657475.5585 | 1217612.8466 | 2657465.4335 | 1217607.2122 | 2657453.2753 | 1217602.2476 | 2657449.0348 | 1217600.5205
12 | 2657475.5585 | 1217612.8466 | 2657484.3406 | 1217598.9691
13 | 2657439.7181 | 1217596.7247 | 2657442.5384 | 1217597.8748 | 2657449.0348 | 1217600.5205
14 | 2657512.7526 | 1217699.6527 | 2657513.3774 | 1217698.5738
15 | 2657319.8126 | 1217969.1883 | 2657311.7629 | 1217962.5174
16 | 2657439.7181 | 1217596.7247 | 2657434.268 | 1217608.3806
17 | 2657376.968 | 1217570.4744 | 2657380.5068 | 1217572.5619 | 2657389.9571 | 1217576.4183
18 | 2657365.1851 | 1217562.7482 | 2657372.5361 | 1217567.8601 | 2657376.968 | 1217570.4744
19 | 2657405.7376 | 1217582.858 | 2657389.9571 | 1217576.4183
20 | 2657335.3369 | 1217534.3372 | 2657341.2878 | 1217538.3191 | 2657362.2736 | 1217560.7236 | 2657365.1851 | 1217562.7482
21 | 2657235.2123 | 1217799.8715 | 2657229.7632 | 1217805.3003 | 2657241.7604 | 1217832.5322
22 | 2657241.7604 | 1217832.5322 | 2657227.5321 | 1217840.0224 | 2657221.2992 | 1217843.9132
23 | 2657200.4568 | 1217861.3535 | 2657208.5177 | 1217851.8917 | 2657221.2992 | 1217843.9132
24 | 2657259.5467 | 1217919.2452 | 2657281.0725 | 1217937.0838
25 | 2657259.5467 | 1217919.2452 | 2657256.09 | 1217923.5146 | 2657252.3549 | 1217924.3681 | 2657235.4524 | 1217911.4009
26 | 2657311.7629 | 1217962.5174 | 2657281.0725 | 1217937.0838
27 | 2657178.5364 | 1217894.4635 | 2657185.0983 | 1217889.3344 | 2657188.7817 | 1217887.5465 | 2657197.7328 | 1217888.1327 | 2657209.4284 | 1217891.4358 | 2657235.4524 | 1217911.4009
28 | 2657405.7376 | 1217582.858 | 2657424.0645 | 1217590.3368
29 | 2657335.3369 | 1217534.3372 | 2657324.0486 | 1217531.2379 | 2657310.9877 | 1217530.1228 | 2657300.2995 | 1217530.9222
30 | 2657439.7181 | 1217596.7247 | 2657424.0645 | 1217590.3368
31 | 2657300.2995 | 1217530.9222 | 2657286.0804 | 1217531.9857
32 | 2657280.8668 | 1217532.3756 | 2657286.0804 | 1217531.9857
33 | 2657280.8668 | 1217532.3756 | 2657265.5461 | 1217533.5215 | 2657250.2319 | 1217532.622
34 | 2657207.1393 | 1217556.0109 | 2657210.7564 | 1217552.3182 | 2657226.7078 | 1217537.0063 | 2657233.5762 | 1217533.1922 | 2657241.7847 | 1217532.1259 | 2657250.2319 | 1217532.622
35 | 2657038.4466 | 1217699.4131 | 2657060.7147 | 1217687.0519 | 2657099.7503 | 1217658.9083 | 2657150.6399 | 1217613.6904 | 2657207.1393 | 1217556.0109
36 | 2657038.4466 | 1217699.4131 | 2657042.2083 | 1217705.3082 | 2657044.7915 | 1217711.4033 | 2657053.4432 | 1217765.486 | 2657056.1786 | 1217777.0859 | 2657060.3739 | 1217786.0538 | 2657066.818 | 1217793.2199 | 2657080.3443 | 1217805.1233 | 2657095.6802 | 1217819.0676 | 2657152.0343 | 1217877.4545 | 2657157.4902 | 1217869.7132 | 2657167.1056 | 1217880.1785 | 2657173.0841 | 1217888.3853 | 2657178.5364 | 1217894.4635
37 | 2657188.3939 | 1217869.4205 | 2657198.7685 | 1217862.4824
38 | 2657200.4568 | 1217861.3535 | 2657198.7685 | 1217862.4824
39 | 2657178.5364 | 1217894.4635 | 2657173.0841 | 1217888.3853 | 2657167.1056 | 1217880.1785 | 2657157.4902 | 1217869.7132 | 2657174.9969 | 1217846.4557 | 2657181.652 | 1217839.5264 | 2657181.4819 | 1217843.8051 | 2657181.8524 | 1217847.1218 | 2657182.8232 | 1217851.1558 | 2657185.4049 | 1217855.8057 | 2657187.9905 | 1217859.2548 | 2657189.9959 | 1217860.6861 | 2657193.4207 | 1217861.3193 | 2657196.7672 | 1217859.8394 | 2657198.7685 | 1217862.4824
40 | 2657491.7932 | 1217662.2911 | 2657505.7099 | 1217674.9199 | 2657517.0195 | 1217692.2841 | 2657513.3774 | 1217698.5738

## bus_geodata
| x | y | coords
0 | 2657380.0036 | 1217984.7593
1 | 2657363.5712 | 1218005.4426
2 | 2657346.92 | 1218019.6079
3 | 2657358.8147 | 1218005.1744
4 | 2657457.3995 | 1217652.3848
5 | 2657452.6525 | 1217686.5155
6 | 2657443.843 | 1217640.6004
7 | 2657428.3015 | 1217621.1408
8 | 2657417.0864 | 1217645.1253
9 | 2657433.099 | 1217610.8807
10 | 2657475.5585 | 1217612.8466
11 | 2657449.0348 | 1217600.5205
12 | 2657484.3406 | 1217598.9691
13 | 2657512.7526 | 1217699.6527
14 | 2657319.8126 | 1217969.1883
15 | 2657434.268 | 1217608.3806
16 | 2657376.968 | 1217570.4744
17 | 2657389.9571 | 1217576.4183
18 | 2657365.1851 | 1217562.7482
19 | 2657241.7604 | 1217832.5322
20 | 2657235.2123 | 1217799.8715
21 | 2657221.2992 | 1217843.9132
22 | 2657259.5467 | 1217919.2452
23 | 2657281.0725 | 1217937.0838
24 | 2657235.4524 | 1217911.4009
25 | 2657405.7376 | 1217582.858
26 | 2657335.3369 | 1217534.3372
27 | 2657424.0645 | 1217590.3368
28 | 2657300.2995 | 1217530.9222
29 | 2657280.8668 | 1217532.3756
30 | 2657286.0804 | 1217531.9857
31 | 2657250.2319 | 1217532.622
32 | 2657207.1393 | 1217556.0109
33 | 2657038.4466 | 1217699.4131
34 | 2657439.7181 | 1217596.7247
35 | 2657188.3939 | 1217869.4205
36 | 2657198.7685 | 1217862.4824
37 | 2657311.7629 | 1217962.5174
38 | 2657178.5364 | 1217894.4635
39 | 2657200.4568 | 1217861.3535
40 | 2657491.7932 | 1217662.2911
41 | 2657513.3774 | 1217698.5738
42 | 2657241.7604 | 1217832.5322

## line_std_types
| c_nf_per_km | r_ohm_per_km | x_ohm_per_km | max_i_ka | type | q_mm2 | alpha | voltage_rating
NAYY 4x50 SE | 210 | 0.642 | 0.083 | 0.142 | cs | 50 | 0.00403 | LV
NAYY 4x120 SE | 264 | 0.225 | 0.08 | 0.242 | cs | 120 | 0.00403 | LV
NAYY 4x150 SE | 261 | 0.208 | 0.08 | 0.27 | cs | 150 | 0.00403 | LV
NA2XS2Y 1x95 RM/25 12/20 kV | 216 | 0.313 | 0.132 | 0.252 | cs | 95 | 0.00403 | MV
NA2XS2Y 1x185 RM/25 12/20 kV | 273 | 0.161 | 0.117 | 0.362 | cs | 185 | 0.00403 | MV
NA2XS2Y 1x240 RM/25 12/20 kV | 304 | 0.122 | 0.112 | 0.421 | cs | 240 | 0.00403 | MV
NA2XS2Y 1x95 RM/25 6/10 kV | 315 | 0.313 | 0.123 | 0.249 | cs | 95 | 0.00403 | MV
NA2XS2Y 1x185 RM/25 6/10 kV | 406 | 0.161 | 0.11 | 0.358 | cs | 185 | 0.00403 | MV
NA2XS2Y 1x240 RM/25 6/10 kV | 456 | 0.122 | 0.105 | 0.416 | cs | 240 | 0.00403 | MV
NA2XS2Y 1x150 RM/25 12/20 kV | 250 | 0.206 | 0.116 | 0.319 | cs | 150 | 0.00403 | MV
NA2XS2Y 1x120 RM/25 12/20 kV | 230 | 0.253 | 0.119 | 0.283 | cs | 120 | 0.00403 | MV
NA2XS2Y 1x70 RM/25 12/20 kV | 190 | 0.443 | 0.132 | 0.22 | cs | 70 | 0.00403 | MV
NA2XS2Y 1x150 RM/25 6/10 kV | 360 | 0.206 | 0.11 | 0.315 | cs | 150 | 0.00403 | MV
NA2XS2Y 1x120 RM/25 6/10 kV | 340 | 0.253 | 0.113 | 0.28 | cs | 120 | 0.00403 | MV
NA2XS2Y 1x70 RM/25 6/10 kV | 280 | 0.443 | 0.123 | 0.217 | cs | 70 | 0.00403 | MV
N2XS(FL)2Y 1x120 RM/35 64/110 kV | 112 | 0.153 | 0.166 | 0.366 | cs | 120 | 0.00393 | HV
N2XS(FL)2Y 1x185 RM/35 64/110 kV | 125 | 0.099 | 0.156 | 0.457 | cs | 185 | 0.00393 | HV
N2XS(FL)2Y 1x240 RM/35 64/110 kV | 135 | 0.075 | 0.149 | 0.526 | cs | 240 | 0.00393 | HV
N2XS(FL)2Y 1x300 RM/35 64/110 kV | 144 | 0.06 | 0.144 | 0.588 | cs | 300 | 0.00393 | HV
15-AL1/3-ST1A 0.4 | 11 | 1.8769 | 0.35 | 0.105 | ol | 16 | 0.00403 | LV
24-AL1/4-ST1A 0.4 | 11.25 | 1.2012 | 0.335 | 0.14 | ol | 24 | 0.00403 | LV
48-AL1/8-ST1A 0.4 | 12.2 | 0.5939 | 0.3 | 0.21 | ol | 48 | 0.00403 | LV
94-AL1/15-ST1A 0.4 | 13.2 | 0.306 | 0.29 | 0.35 | ol | 94 | 0.00403 | LV
34-AL1/6-ST1A 10.0 | 9.7 | 0.8342 | 0.36 | 0.17 | ol | 34 | 0.00403 | MV
48-AL1/8-ST1A 10.0 | 10.1 | 0.5939 | 0.35 | 0.21 | ol | 48 | 0.00403 | MV
70-AL1/11-ST1A 10.0 | 10.4 | 0.4132 | 0.339 | 0.29 | ol | 70 | 0.00403 | MV
94-AL1/15-ST1A 10.0 | 10.75 | 0.306 | 0.33 | 0.35 | ol | 94 | 0.00403 | MV
122-AL1/20-ST1A 10.0 | 11.1 | 0.2376 | 0.323 | 0.41 | ol | 122 | 0.00403 | MV
149-AL1/24-ST1A 10.0 | 11.25 | 0.194 | 0.315 | 0.47 | ol | 149 | 0.00403 | MV
34-AL1/6-ST1A 20.0 | 9.15 | 0.8342 | 0.382 | 0.17 | ol | 34 | 0.00403 | MV
48-AL1/8-ST1A 20.0 | 9.5 | 0.5939 | 0.372 | 0.21 | ol | 48 | 0.00403 | MV
70-AL1/11-ST1A 20.0 | 9.7 | 0.4132 | 0.36 | 0.29 | ol | 70 | 0.00403 | MV
94-AL1/15-ST1A 20.0 | 10 | 0.306 | 0.35 | 0.35 | ol | 94 | 0.00403 | MV
122-AL1/20-ST1A 20.0 | 10.3 | 0.2376 | 0.344 | 0.41 | ol | 122 | 0.00403 | MV
149-AL1/24-ST1A 20.0 | 10.5 | 0.194 | 0.337 | 0.47 | ol | 149 | 0.00403 | MV
184-AL1/30-ST1A 20.0 | 10.75 | 0.1571 | 0.33 | 0.535 | ol | 184 | 0.00403 | MV
243-AL1/39-ST1A 20.0 | 11 | 0.1188 | 0.32 | 0.645 | ol | 243 | 0.00403 | MV
48-AL1/8-ST1A 110.0 | 8 | 0.5939 | 0.46 | 0.21 | ol | 48 | 0.00403 | HV
70-AL1/11-ST1A 110.0 | 8.4 | 0.4132 | 0.45 | 0.29 | ol | 70 | 0.00403 | HV
94-AL1/15-ST1A 110.0 | 8.65 | 0.306 | 0.44 | 0.35 | ol | 94 | 0.00403 | HV
122-AL1/20-ST1A 110.0 | 8.5 | 0.2376 | 0.43 | 0.41 | ol | 122 | 0.00403 | HV
149-AL1/24-ST1A 110.0 | 8.75 | 0.194 | 0.41 | 0.47 | ol | 149 | 0.00403 | HV
184-AL1/30-ST1A 110.0 | 8.8 | 0.1571 | 0.4 | 0.535 | ol | 184 | 0.00403 | HV
243-AL1/39-ST1A 110.0 | 9 | 0.1188 | 0.39 | 0.645 | ol | 243 | 0.00403 | HV
305-AL1/39-ST1A 110.0 | 9.2 | 0.0949 | 0.38 | 0.74 | ol | 305 | 0.00403 | HV
490-AL1/64-ST1A 110.0 | 9.75 | 0.059 | 0.37 | 0.96 | ol | 490 | 0.00403 | HV
679-AL1/86-ST1A 110.0 | 9.95 | 0.042 | 0.36 | 1.15 | ol | 679 | 0.00403 | HV
490-AL1/64-ST1A 220.0 | 10 | 0.059 | 0.285 | 0.96 | ol | 490 | 0.00403 | HV
679-AL1/86-ST1A 220.0 | 11.7 | 0.042 | 0.275 | 1.15 | ol | 679 | 0.00403 | HV
490-AL1/64-ST1A 380.0 | 11 | 0.059 | 0.253 | 0.96 | ol | 490 | 0.00403 | HV
679-AL1/86-ST1A 380.0 | 14.6 | 0.042 | 0.25 | 1.15 | ol | 679 | 0.00403 | HV

## trafo_std_types
| i0_percent | pfe_kw | vkr_percent | sn_mva | vn_lv_kv | vn_hv_kv | vk_percent | shift_degree | vector_group | tap_side | tap_neutral | tap_min | tap_max | tap_step_degree | tap_step_percent | tap_phase_shifter
160 MVA 380/110 kV | 0.06 | 60 | 0.25 | 160 | 110 | 380 | 12.2 | 0 | Yy0 | hv | 0 | -9 | 9 | 0 | 1.5 | FALSE
100 MVA 220/110 kV | 0.06 | 55 | 0.26 | 100 | 110 | 220 | 12 | 0 | Yy0 | hv | 0 | -9 | 9 | 0 | 1.5 | FALSE
63 MVA 110/20 kV | 0.04 | 22 | 0.32 | 63 | 20 | 110 | 18 | 150 | YNd5 | hv | 0 | -9 | 9 | 0 | 1.5 | FALSE
40 MVA 110/20 kV | 0.05 | 18 | 0.34 | 40 | 20 | 110 | 16.2 | 150 | YNd5 | hv | 0 | -9 | 9 | 0 | 1.5 | FALSE
25 MVA 110/20 kV | 0.07 | 14 | 0.41 | 25 | 20 | 110 | 12 | 150 | YNd5 | hv | 0 | -9 | 9 | 0 | 1.5 | FALSE
63 MVA 110/10 kV | 0.04 | 22 | 0.32 | 63 | 10 | 110 | 18 | 150 | YNd5 | hv | 0 | -9 | 9 | 0 | 1.5 | FALSE
40 MVA 110/10 kV | 0.05 | 18 | 0.34 | 40 | 10 | 110 | 16.2 | 150 | YNd5 | hv | 0 | -9 | 9 | 0 | 1.5 | FALSE
25 MVA 110/10 kV | 0.07 | 14 | 0.41 | 25 | 10 | 110 | 12 | 150 | YNd5 | hv | 0 | -9 | 9 | 0 | 1.5 | FALSE
0.25 MVA 20/0.4 kV | 0.32 | 0.8 | 1.44 | 0.25 | 0.4 | 20 | 6 | 150 | Yzn5 | hv | 0 | -2 | 2 | 0 | 2.5 | FALSE
0.4 MVA 20/0.4 kV | 0.3375 | 1.35 | 1.425 | 0.4 | 0.4 | 20 | 6 | 150 | Dyn5 | hv | 0 | -2 | 2 | 0 | 2.5 | FALSE
0.63 MVA 20/0.4 kV | 0.2619 | 1.65 | 1.206 | 0.63 | 0.4 | 20 | 6 | 150 | Dyn5 | hv | 0 | -2 | 2 | 0 | 2.5 | FALSE
0.25 MVA 10/0.4 kV | 0.24 | 0.6 | 1.2 | 0.25 | 0.4 | 10 | 4 | 150 | Dyn5 | hv | 0 | -2 | 2 | 0 | 2.5 | FALSE
0.4 MVA 10/0.4 kV | 0.2375 | 0.95 | 1.325 | 0.4 | 0.4 | 10 | 4 | 150 | Dyn5 | hv | 0 | -2 | 2 | 0 | 2.5 | FALSE
0.63 MVA 10/0.4 kV | 0.1873 | 1.18 | 1.0794 | 0.63 | 0.4 | 10 | 4 | 150 | Dyn5 | hv | 0 | -2 | 2 | 0 | 2.5 | FALSE

## trafo3w_std_types
| sn_hv_mva | sn_mv_mva | sn_lv_mva | vn_hv_kv | vn_mv_kv | vn_lv_kv | vk_hv_percent | vk_mv_percent | vk_lv_percent | vkr_hv_percent | vkr_mv_percent | vkr_lv_percent | pfe_kw | i0_percent | shift_mv_degree | shift_lv_degree | vector_group | tap_side | tap_neutral | tap_min | tap_max | tap_step_percent
63/25/38 MVA 110/20/10 kV | 63 | 25 | 38 | 110 | 20 | 10 | 10.4 | 10.4 | 10.4 | 0.28 | 0.32 | 0.35 | 35 | 0.89 | 0 | 0 | YN0yn0yn0 | hv | 0 | -10 | 10 | 1.2
63/25/38 MVA 110/10/10 kV | 63 | 25 | 38 | 110 | 10 | 10 | 10.4 | 10.4 | 10.4 | 0.28 | 0.32 | 0.35 | 35 | 0.89 | 0 | 0 | YN0yn0yn0 | hv | 0 | -10 | 10 | 1.2

## fuse_std_types
| fuse_type | i_rated_a | t_avg | t_min | t_total | x_avg | x_min | x_total
HV 100A | HV 100A | 100 | 0 | [10.0, 3.64, 0.854, 0.281, 0.1, 0.0531, 0.022, 0.01] | [10.0, 4.267, 1.21, 0.403, 0.1, 0.058, 0.022, 0.01] | 0 | [300.0, 350.0, 450.0, 550.0, 700.0, 850.0, 1200.0, 1752.0] | [600.0, 700.0, 900.0, 1150.0, 1665.0, 2000.0, 3000.0, 4313.0]
HV 10A | HV 10A | 10 | 0 | [10.0, 1675.0, 0.344, 0.156, 0.1, 0.0417, 0.0171, 0.01] | [10.0, 1.3, 0.3, 0.155, 0.1, 0.0555, 0.023, 0.01] | 0 | [30.0, 32.0, 35.0, 37.0, 39.0, 50.0, 70.0, 88.0] | [60.0, 70.0, 80.0, 87.0, 94.0, 110.0, 150.0, 216.0]
HV 125A | HV 125A | 125 | 0 | [10.0, 1.82, 0.344, 0.1, 0.0467, 0.0269, 0.01] | [10.0, 2.478, 0.426, 0.1, 0.0427, 0.0211, 0.01] | 0 | [375.0, 500.0, 700.0, 925.0, 1200.0, 1500.0, 2341.0] | [750.0, 1000.0, 1500.0, 2200.0, 3000.0, 4000.0, 5765.0]
HV 160A | HV 160A | 160 | 0 | [10.0, 4.15, 1.03, 0.198, 0.1, 0.051, 0.0172, 0.01] | [10.0, 2.3, 0.734, 0.274, 0.1, 0.046, 0.0177, 0.01] | 0 | [480.0, 550.0, 700.0, 1000.0, 1260.0, 1600.0, 2500.0, 3227.0] | [960.0, 1300.0, 1700.0, 2200.0, 2996.0, 4000.0, 6000.0, 7946.0]
HV 16A | HV 16A | 16 | 0 | [10.0, 0.352, 0.164, 0.1, 0.0649, 0.0342, 0.01] | [10.0, 2.34, 0.722, 0.181, 0.1, 0.055, 0.0296, 0.01] | 0 | [48.0, 60.0, 65.0, 71.0, 80.0, 100.0, 162.0] | [96.0, 110.0, 125.0, 150.0, 168.0, 200.0, 250.0, 398.0]
HV 200A | HV 200A | 200 | 0 | [10.0, 4.267, 1.21, 0.403, 0.1, 0.058, 0.022, 0.01] | [10.0, 3.73, 1.654, 0.328, 0.1, 0.0531, 0.019, 0.01] | 0 | [600.0, 700.0, 900.0, 1150.0, 1665.0, 2000.0, 3000.0, 4313.0] | [1200.0, 1500.0, 1800.0, 2700.0, 3960.0, 5000.0, 7500.0, 10620.0]
HV 20A | HV 20A | 20 | 0 | [10.0, 1.3, 0.3, 0.155, 0.1, 0.0555, 0.023, 0.01] | [10.0, 1.3, 0.161, 0.1, 0.0611, 0.0399, 0.0141, 0.01] | 0 | [60.0, 70.0, 80.0, 87.0, 94.0, 110.0, 150.0, 216.0] | [120.0, 150.0, 200.0, 223.0, 260.0, 300.0, 450.0, 532.0]
HV 25A | HV 25A | 25 | 0 | [10.0, 2.512, 0.833, 0.299, 0.1, 0.0372, 0.0223, 0.01] | [10.0, 3.125, 0.597, 0.198, 0.1, 0.0378, 0.022, 0.01] | 0 | [75.0, 82.0, 90.0, 100.0, 124.0, 170.0, 200.0, 289.0] | [150.0, 170.0, 210.0, 250.0, 294.0, 400.0, 500.0, 711.0]
HV 31.5A | HV 31.5A | 31.5 | 0 | [10.0, 2.34, 0.722, 0.181, 0.1, 0.055, 0.0296, 0.01] | [10.0, 2.84, 0.368, 0.164, 0.1, 0.0621, 0.0378, 0.0195, 0.01] | 0 | [95.0, 110.0, 125.0, 150.0, 165.0, 200.0, 250.0, 390.0] | [189.0, 220.0, 300.0, 350.0, 393.0, 450.0, 530.0, 700.0, 960.0]
HV 40A | HV 40A | 40 | 0 | [10.0, 1.3, 0.161, 0.1, 0.0611, 0.0399, 0.0141, 0.01] | [10.0, 2.05, 0.369, 0.198, 0.1, 0.051, 0.0298, 0.01] | 0 | [120.0, 150.0, 200.0, 223.0, 260.0, 300.0, 450.0, 532.0] | [240.0, 300.0, 400.0, 450.0, 530.0, 650.0, 800.0, 1311.0]
HV 50A | HV 50A | 50 | 0 | [10.0, 3.215, 0.597, 0.198, 0.1, 0.0378, 0.022, 0.01] | [10.0, 3.64, 0.854, 0.281, 0.1, 0.0531, 0.022, 0.01] | 0 | [150.0, 170.0, 210.0, 250.0, 294.0, 400.0, 500.0, 711.0] | [300.0, 350.0, 450.0, 550.0, 700.0, 850.0, 1200.0, 1752.0]
HV 6.3A | HV 6.3A | 6.3 | 0 | [10.0, 1.39, 0.344, 0.168, 0.1, 0.056, 0.0263, 0.01] | [10.0, 1.711, 0.516, 0.198, 0.1, 0.0634, 0.0303, 0.01] | 0 | [19.0, 19.5, 20.4, 20.8, 22.0, 25.0, 32.0, 48.0] | [38.0, 40.0, 43.0, 48.0, 53.0, 60.0, 75.0, 118.0]
HV 63A | HV 63A | 63 | 0 | [10.0, 2.84, 0.368, 0.164, 0.1, 0.0621, 0.0378, 0.0195, 0.01] | [10.0, 1.82, 0.344, 0.1, 0.0467, 0.0269, 0.01] | 0 | [189.0, 220.0, 300.0, 350.0, 393.0, 450.0, 530.0, 700.0, 961.0] | [378.0, 500.0, 700.0, 934.0, 1200.0, 1500.0, 2366.0]
HV 80A | HV 80A | 80 | 0 | [10.0, 2.05, 0.369, 0.198, 0.1, 0.051, 0.0298, 0.01] | [10.0, 4.15, 1.03, 0.198, 0.1, 0.051, 0.0172, 0.01] | 0 | [240.0, 300.0, 400.0, 450.0, 530.0, 650.0, 800.0, 1311.0] | [480.0, 550.0, 700.0, 1000.0, 1260.0, 1600.0, 2500.0, 3227.0]
Siemens NH-1-100 | Siemens NH-1-100 | 100 | [5400.0, 2000.0, 400.0, 20.0, 1.0, 0.2, 0.012, 0.004] | 0 | 0 | [150.0, 190.0, 250.0, 430.0, 900.0, 1250.0, 2700.0, 3600.0] | 0 | 0
Siemens NH-1-125 | Siemens NH-1-125 | 125 | [4800.0, 120.0, 7.0, 0.1, 0.004] | 0 | 0 | [180.0, 400.0, 740.0, 2000.0, 4250.0] | 0 | 0
Siemens NH-1-16 | Siemens NH-1-16 | 16 | [4000.0, 400.0, 2.0, 0.1, 0.04, 0.01] | 0 | 0 | [26.0, 35.0, 75.0, 150.0, 200.0, 300.0] | 0 | 0
Siemens NH-1-160 | Siemens NH-1-160 | 160 | [4800.0, 120.0, 7.0, 0.1, 0.004] | 0 | 0 | [210.0, 500.0, 900.0, 2300.0, 5000.0] | 0 | 0
Siemens NH-1-25 | Siemens NH-1-25 | 25 | [4000.0, 1000.0, 10.0, 0.2, 0.02, 0.01] | 0 | 0 | [40.0, 50.0, 100.0, 210.0, 400.0, 500.0] | 0 | 0
Siemens NH-1-50 | Siemens NH-1-50 | 50 | [4000.0, 40.0, 4.0, 1.0, 0.02, 0.01] | 0 | 0 | [86.0, 200.0, 300.0, 400.0, 1000.0, 1280.0] | 0 | 0
Siemens NH-1-63 | Siemens NH-1-63 | 63 | [4000.0, 100.0, 10.0, 2.0, 0.04, 0.01] | 0 | 0 | [100.0, 200.0, 300.0, 400.0, 1000.0, 1500.0] | 0 | 0
Siemens NH-1-80 | Siemens NH-1-80 | 80 | [4800.0, 120.0, 7.0, 0.1, 0.01] | 0 | 0 | [150.58, 250.0, 450.0, 1150.0, 2470.0] | 0 | 0
Siemens NH-2-1000 | Siemens NH-2-1000 | 1000 | [4800.0, 120.0, 7.0, 0.1, 0.004] | 0 | 0 | [1900.0, 3500.0, 8400.0, 24000.0, 52000.0] | 0 | 0
Siemens NH-2-200 | Siemens NH-2-200 | 200 | [4800.0, 120.0, 7.0, 0.1, 0.004] | 0 | 0 | [280.0, 650.0, 1200.0, 3000.0, 7000.0] | 0 | 0
Siemens NH-2-224 | Siemens NH-2-224 | 224 | [4800.0, 120.0, 7.0, 0.2, 0.04, 0.004] | 0 | 0 | [400.0, 750.0, 1453.0, 3025.0, 4315.0, 7600.0] | 0 | 0
Siemens NH-2-250 | Siemens NH-2-250 | 250 | [4800.0, 120.0, 7.0, 0.1, 0.004] | 0 | 0 | [450.0, 800.0, 1650.0, 4000.0, 8500.0] | 0 | 0
Siemens NH-2-315 | Siemens NH-2-315 | 315 | [4800.0, 120.0, 7.0, 0.1, 0.004] | 0 | 0 | [550.0, 920.0, 1900.0, 5000.0, 11000.0] | 0 | 0
Siemens NH-2-355 | Siemens NH-2-355 | 355 | [4800.0, 120.0, 6.0, 0.1, 0.004] | 0 | 0 | [650.0, 1116.27, 2350.0, 5840.0, 12790.0] | 0 | 0
Siemens NH-2-400 | Siemens NH-2-400 | 400 | [4800.0, 120.0, 7.0, 0.1, 0.004] | 0 | 0 | [720.0, 1350.0, 2800.0, 6500.0, 15000.0] | 0 | 0
Siemens NH-2-425 | Siemens NH-2-425 | 425 | [4800.0, 120.0, 7.0, 0.1, 0.004] | 0 | 0 | [850.0, 1500.0, 3050.0, 7500.0, 16500.0] | 0 | 0
Siemens NH-2-630 | Siemens NH-2-630 | 630 | [4800.0, 120.0, 7.0, 0.1, 0.004] | 0 | 0 | [1200.0, 2000.0, 4800.0, 12000.0, 26000.0] | 0 | 0

## res_bus
| vm_pu | va_degree | p_mw | q_mvar
0 | 0.98925 | -0.20556 | 0.004042 | 0.001013
1 | 0.98935 | -0.20366 | 0 | 0
2 | 0.98933 | -0.20405 | 0.0026134 | 0.00065499
3 | 0.98937 | -0.20318 | 0 | 0
4 | 0.97341 | -0.51236 | 0 | 0
5 | 0.97313 | -0.51801 | 0 | 0
6 | 0.97356 | -0.50941 | 0.0039828 | 0.0009982
7 | 0.9739 | -0.50272 | 0 | 0
8 | 0.97335 | -0.51352 | 0.02218 | 0.0055589
9 | 0.97425 | -0.49578 | 0.0029165 | 0.00073094
10 | 0.97449 | -0.49108 | 0 | 0
11 | 0.9747 | -0.48693 | 0.002491 | 0.00062429
12 | 0.97437 | -0.49341 | 0.0077189 | 0.0019345
13 | 0.97266 | -0.52729 | 0.0030432 | 0.00076269
14 | 0.98971 | -0.19657 | 0 | 0
15 | 0.97435 | -0.49394 | 0.0013747 | 0.00034453
16 | 0.9781 | -0.42016 | 0.00072267 | 0.00018112
17 | 0.97766 | -0.42885 | 0.0045569 | 0.0011421
18 | 0.9784 | -0.4144 | 0.00099315 | 0.00024891
19 | 0.99856 | -0.027172 | 0 | 0
20 | 1 | 0 | -0.12839 | -0.032529
21 | 0.99766 | -0.044219 | 0.0080145 | 0.0020086
22 | 0.99048 | -0.18171 | 0 | 0
23 | 0.99012 | -0.18859 | 0.0043376 | 0.0010871
24 | 0.99087 | -0.17417 | 0.022449 | 0.0056261
25 | 0.97667 | -0.44816 | 0.006022 | 0.0015092
26 | 0.97927 | -0.39724 | 0 | 0
27 | 0.97564 | -0.46844 | 0.0024455 | 0.00061289
28 | 0.98003 | -0.38255 | 0.00075859 | 0.00019012
29 | 0.98044 | -0.37438 | 0.00028561 | 7.1582e-05
30 | 0.98033 | -0.37659 | 0.00079039 | 0.00019809
31 | 0.98111 | -0.36137 | 0.00071723 | 0.00017976
32 | 0.98225 | -0.3392 | 0.0011052 | 0.00027698
33 | 0.98722 | -0.24324 | 0 | 0
34 | 0.9748 | -0.48504 | 0.0056973 | 0.0014279
35 | 0.9965 | -0.066198 | 0.008397 | 0.0021045
36 | 0.9966 | -0.064362 | 0 | 0
37 | 0.98978 | -0.19533 | 0.0028512 | 0.00071458
38 | 0.99307 | -0.13151 | 0 | 0
39 | 0.99667 | -0.062978 | 0 | 0
40 | 0.97251 | -0.53015 | 0.0032079 | 0.00080397
41 | 0.97265 | -0.52738 | 0.00095818 | 0.00024014
42 | 0.99998 | 149.9956 | 0 | 0

## res_line
| p_from_mw | q_from_mvar | p_to_mw | q_to_mvar | pl_mw | ql_mvar | i_from_ka | i_to_ka | i_ka | vm_from_pu | va_from_degree | vm_to_pu | va_to_degree | loading_percent
0 | -0.004042 | -0.001013 | 0.0040423 | 0.0010129 | 3.6617e-07 | -1.0483e-07 | 0.0060799 | 0.0060798 | 0.0060799 | 0.98925 | -0.20556 | 0.98935 | -0.20366 | 1.6703
1 | -0.0040423 | -0.0010129 | 0.0040424 | 0.0010129 | 9.2479e-08 | -2.6489e-08 | 0.0060798 | 0.0060797 | 0.0060798 | 0.98935 | -0.20366 | 0.98937 | -0.20318 | 1.6703
2 | -0.0026134 | -0.00065499 | 0.0026135 | 0.00065482 | 1.0837e-07 | -1.7082e-07 | 0.0039308 | 0.0039307 | 0.0039308 | 0.98933 | -0.20405 | 0.98937 | -0.20318 | 1.0799
3 | -0.006656 | -0.0016677 | 0.0066581 | 0.0016683 | 2.0972e-06 | 6.2526e-07 | 0.01001 | 0.01001 | 0.01001 | 0.98937 | -0.20318 | 0.98971 | -0.19657 | 2.7501
4 | 0.0072148 | 0.0018084 | -0.0072128 | -0.0018077 | 1.9417e-06 | 7.1369e-07 | 0.011029 | 0.011029 | 0.011029 | 0.97341 | -0.51236 | 0.97313 | -0.51801 | 3.03
5 | -0.0072148 | -0.0018084 | 0.0072158 | 0.0018087 | 1.0158e-06 | 3.7322e-07 | 0.011029 | 0.011029 | 0.011029 | 0.97341 | -0.51236 | 0.97356 | -0.50941 | 3.03
6 | 0.0072128 | 0.0018077 | -0.0072097 | -0.0018065 | 3.187e-06 | 1.1721e-06 | 0.011029 | 0.01103 | 0.01103 | 0.97313 | -0.51801 | 0.97266 | -0.52729 | 3.0301
7 | -0.011199 | -0.0028069 | 0.011202 | 0.0028088 | 3.5668e-06 | 1.8789e-06 | 0.017116 | 0.017116 | 0.017116 | 0.97356 | -0.50941 | 0.9739 | -0.50272 | 4.7023
8 | 0.022192 | 0.0055659 | -0.02218 | -0.0055589 | 1.1412e-05 | 6.9745e-06 | 0.033908 | 0.033908 | 0.033908 | 0.9739 | -0.50272 | 0.97335 | -0.51352 | 9.3154
9 | -0.033394 | -0.0083747 | 0.033405 | 0.0083816 | 1.1058e-05 | 6.9361e-06 | 0.051024 | 0.051024 | 0.051024 | 0.9739 | -0.50272 | 0.97425 | -0.49578 | 14.0177
10 | -0.036322 | -0.0091126 | 0.036325 | 0.0091146 | 3.1856e-06 | 2.0044e-06 | 0.055479 | 0.055479 | 0.055479 | 0.97425 | -0.49578 | 0.97435 | -0.49394 | 15.2414
11 | -0.0077198 | -0.0019349 | 0.0077213 | 0.0019355 | 1.5267e-06 | 6.1197e-07 | 0.011788 | 0.011788 | 0.011788 | 0.97449 | -0.49108 | 0.9747 | -0.48693 | 3.2384
12 | 0.0077198 | 0.0019349 | -0.0077189 | -0.0019345 | 8.5576e-07 | 3.4311e-07 | 0.011788 | 0.011788 | 0.011788 | 0.97449 | -0.49108 | 0.97437 | -0.49341 | 3.2384
13 | -0.010212 | -0.0025598 | 0.010213 | 0.0025602 | 9.1699e-07 | 4.6147e-07 | 0.015591 | 0.01559 | 0.015591 | 0.9747 | -0.48693 | 0.9748 | -0.48504 | 4.2831
14 | 0.0041665 | 0.0010438 | -0.0041665 | -0.0010438 | 1.8994e-08 | -3.3176e-09 | 0.0063739 | 0.0063739 | 0.0063739 | 0.97266 | -0.52729 | 0.97265 | -0.52738 | 1.7511
15 | -0.0066581 | -0.0016683 | 0.0066585 | 0.0016684 | 3.9284e-07 | 1.1706e-07 | 0.01001 | 0.01001 | 0.01001 | 0.98971 | -0.19657 | 0.98978 | -0.19533 | 2.75
16 | -0.037699 | -0.0094591 | 0.037715 | 0.0094692 | 1.5997e-05 | 1.0078e-05 | 0.057578 | 0.057578 | 0.057578 | 0.97435 | -0.49394 | 0.9748 | -0.48504 | 15.8182
17 | 0.066832 | 0.016837 | -0.066804 | -0.01682 | 2.7765e-05 | 1.741e-05 | 0.10171 | 0.10171 | 0.10171 | 0.9781 | -0.42016 | 0.97766 | -0.42885 | 13.9705
18 | -0.067555 | -0.017018 | 0.067574 | 0.01703 | 1.8627e-05 | 1.139e-05 | 0.1028 | 0.1028 | 0.1028 | 0.9781 | -0.42016 | 0.9784 | -0.4144 | 9.4144
19 | 0.062248 | 0.015678 | -0.06219 | -0.015641 | 5.7404e-05 | 3.6525e-05 | 0.09477 | 0.09477 | 0.09477 | 0.97766 | -0.42885 | 0.97667 | -0.44816 | 26.0357
20 | -0.068567 | -0.017278 | 0.068623 | 0.017313 | 5.6318e-05 | 3.4482e-05 | 0.10432 | 0.10431 | 0.10432 | 0.9784 | -0.4144 | 0.97927 | -0.39724 | 9.5527
21 | -0.12658 | -0.032424 | 0.12674 | 0.032529 | 0.00016689 | 0.00010534 | 0.18887 | 0.18887 | 0.18887 | 0.99856 | -0.027172 | 1 | 0 | 17.2957
22 | 0.12658 | 0.032424 | -0.12647 | -0.032358 | 0.00010446 | 6.5936e-05 | 0.18887 | 0.18887 | 0.18887 | 0.99856 | -0.027172 | 0.99766 | -0.044219 | 17.2957
23 | 0.11846 | 0.030349 | -0.11835 | -0.030282 | 0.00010758 | 6.7775e-05 | 0.17692 | 0.17692 | 0.17692 | 0.99766 | -0.044219 | 0.99667 | -0.062978 | 16.2011
24 | 0.013855 | 0.0034741 | -0.01385 | -0.0034716 | 4.5423e-06 | 2.5474e-06 | 0.020815 | 0.020815 | 0.020815 | 0.99048 | -0.18171 | 0.99012 | -0.18859 | 5.7185
25 | -0.013855 | -0.0034741 | 0.01386 | 0.0034769 | 4.9764e-06 | 2.7905e-06 | 0.020815 | 0.020815 | 0.020815 | 0.99048 | -0.18171 | 0.99087 | -0.17417 | 5.7184
26 | 0.0095127 | 0.0023845 | -0.0095097 | -0.002383 | 3.0551e-06 | 1.4428e-06 | 0.014296 | 0.014297 | 0.014297 | 0.99012 | -0.18859 | 0.98978 | -0.19533 | 3.9276
27 | -0.036308 | -0.009103 | 0.036382 | 0.0091495 | 7.3972e-05 | 4.6485e-05 | 0.054527 | 0.054526 | 0.054527 | 0.99087 | -0.17417 | 0.99307 | -0.13151 | 14.9799
28 | 0.056168 | 0.014132 | -0.056114 | -0.014097 | 5.4384e-05 | 3.4558e-05 | 0.085595 | 0.085595 | 0.085595 | 0.97667 | -0.44816 | 0.97564 | -0.46844 | 23.5152
29 | -0.068623 | -0.017313 | 0.068671 | 0.017343 | 4.8331e-05 | 2.959e-05 | 0.10431 | 0.10431 | 0.10431 | 0.97927 | -0.39724 | 0.98003 | -0.38255 | 9.5526
30 | 0.053668 | 0.013484 | -0.053626 | -0.013457 | 4.2491e-05 | 2.6983e-05 | 0.081866 | 0.081866 | 0.081866 | 0.97564 | -0.46844 | 0.9748 | -0.48504 | 22.4905
31 | -0.06943 | -0.017533 | 0.06945 | 0.017545 | 1.9825e-05 | 1.2149e-05 | 0.10547 | 0.10547 | 0.10547 | 0.98003 | -0.38255 | 0.98033 | -0.37659 | 9.658
32 | 0.070248 | 0.017747 | -0.07024 | -0.017743 | 7.4354e-06 | 4.5609e-06 | 0.10667 | 0.10667 | 0.10667 | 0.98044 | -0.37438 | 0.98033 | -0.37659 | 9.7679
33 | -0.070533 | -0.017819 | 0.070577 | 0.017846 | 4.4022e-05 | 2.7012e-05 | 0.1071 | 0.1071 | 0.1071 | 0.98044 | -0.37438 | 0.98111 | -0.36137 | 9.8076
34 | -0.071294 | -0.018026 | 0.07137 | 0.018072 | 7.5895e-05 | 4.6605e-05 | 0.10819 | 0.10819 | 0.10819 | 0.98111 | -0.36137 | 0.98225 | -0.3392 | 9.9072
35 | -0.072476 | -0.018349 | 0.072811 | 0.018556 | 0.00033553 | 0.00020625 | 0.10986 | 0.10986 | 0.10986 | 0.98225 | -0.3392 | 0.98722 | -0.24324 | 10.0604
36 | -0.072811 | -0.018556 | 0.073206 | 0.018798 | 0.00039483 | 0.00024259 | 0.10986 | 0.10985 | 0.10986 | 0.98722 | -0.24324 | 0.99307 | -0.13151 | 10.0601
37 | -0.008397 | -0.0021045 | 0.0083978 | 0.0021048 | 7.3443e-07 | 3.0773e-07 | 0.012539 | 0.012539 | 0.012539 | 0.9965 | -0.066198 | 0.9966 | -0.064362 | 3.4447
38 | -0.11834 | -0.030277 | 0.11835 | 0.030282 | 7.9304e-06 | 4.9962e-06 | 0.17692 | 0.17692 | 0.17692 | 0.9966 | -0.064362 | 0.99667 | -0.062978 | 16.2011
39 | 0.10994 | 0.028172 | -0.10959 | -0.027948 | 0.00035656 | 0.00022408 | 0.16438 | 0.16438 | 0.16438 | 0.9966 | -0.064362 | 0.99307 | -0.13151 | 15.053
40 | -0.0032079 | -0.00080397 | 0.0032083 | 0.00080366 | 4.2263e-07 | -3.1008e-07 | 0.0049083 | 0.0049081 | 0.0049083 | 0.97251 | -0.53015 | 0.97265 | -0.52738 | 1.3484

## res_trafo
| p_hv_mw | q_hv_mvar | p_lv_mw | q_lv_mvar | pl_mw | ql_mvar | i_hv_ka | i_lv_ka | vm_hv_pu | va_hv_degree | vm_lv_pu | va_lv_degree | loading_percent
0 | -1.2729e-15 | -1.3162e-15 | 0.00165 | 1.2699e-07 | 0.00165 | 1.2699e-07 | 5.2857e-17 | 0.0023815 | 0.99998 | 149.9956 | 1 | 0 | 0.2619

## res_ext_grid
| p_mw | q_mvar
0 | 0.13677 | 0.034629

## res_load
| p_mw | q_mvar
0 | 0.004042 | 0.001013
1 | 0.0026134 | 0.00065499
2 | 0.0039828 | 0.0009982
3 | 0.02218 | 0.0055589
4 | 0.0029165 | 0.00073094
5 | 0.002491 | 0.00062429
6 | 0.0077189 | 0.0019345
7 | 0.0030432 | 0.00076269
8 | 0.0013747 | 0.00034453
9 | 0.00072267 | 0.00018112
10 | 0.0045569 | 0.0011421
11 | 0.00099315 | 0.00024891
12 | 0.0083781 | 0.0020998
13 | 0.0080145 | 0.0020086
14 | 0.0043376 | 0.0010871
15 | 0.022449 | 0.0056261
16 | 0.006022 | 0.0015092
17 | 0.0024455 | 0.00061289
18 | 0.00075859 | 0.00019012
19 | 0.00028561 | 7.1582e-05
20 | 0.00079039 | 0.00019809
21 | 0.00071723 | 0.00017976
22 | 0.0011052 | 0.00027698
23 | 0.0056973 | 0.0014279
24 | 0.008397 | 0.0021045
25 | 0.0028512 | 0.00071458
26 | 0.0032079 | 0.00080397
27 | 0.00095818 | 0.00024014

## dtypes
| element | column | dtype
0 | bus | name | object
1 | bus | vn_kv | float64
2 | bus | type | object
3 | bus | zone | object
4 | bus | in_service | bool
5 | load | name | object
6 | load | bus | uint32
7 | load | p_mw | float64
8 | load | q_mvar | float64
9 | load | const_z_percent | float64
10 | load | const_i_percent | float64
11 | load | sn_mva | float64
12 | load | scaling | float64
13 | load | in_service | bool
14 | load | type | object
15 | ext_grid | name | object
16 | ext_grid | bus | uint32
17 | ext_grid | vm_pu | float64
18 | ext_grid | va_degree | float64
19 | ext_grid | slack_weight | float64
20 | ext_grid | in_service | bool
21 | line | name | object
22 | line | std_type | object
23 | line | from_bus | uint32
24 | line | to_bus | uint32
25 | line | length_km | float64
26 | line | r_ohm_per_km | float64
27 | line | x_ohm_per_km | float64
28 | line | c_nf_per_km | float64
29 | line | g_us_per_km | float64
30 | line | max_i_ka | float64
31 | line | df | float64
32 | line | parallel | uint32
33 | line | type | object
34 | line | in_service | bool
35 | trafo | name | object
36 | trafo | std_type | object
37 | trafo | hv_bus | uint32
38 | trafo | lv_bus | uint32
39 | trafo | sn_mva | float64
40 | trafo | vn_hv_kv | float64
41 | trafo | vn_lv_kv | float64
42 | trafo | vk_percent | float64
43 | trafo | vkr_percent | float64
44 | trafo | pfe_kw | float64
45 | trafo | i0_percent | float64
46 | trafo | shift_degree | float64
47 | trafo | tap_side | object
48 | trafo | tap_neutral | int32
49 | trafo | tap_min | int32
50 | trafo | tap_max | int32
51 | trafo | tap_step_percent | float64
52 | trafo | tap_step_degree | float64
53 | trafo | tap_pos | int32
54 | trafo | tap_phase_shifter | bool
55 | trafo | parallel | uint32
56 | trafo | df | float64
57 | trafo | in_service | bool
58 | line_geodata | coords | object
59 | bus_geodata | x | float64
60 | bus_geodata | y | float64
61 | bus_geodata | coords | object
62 | res_bus | vm_pu | float64
63 | res_bus | va_degree | float64
64 | res_bus | p_mw | float64
65 | res_bus | q_mvar | float64
66 | res_line | p_from_mw | float64
67 | res_line | q_from_mvar | float64
68 | res_line | p_to_mw | float64
69 | res_line | q_to_mvar | float64
70 | res_line | pl_mw | float64
71 | res_line | ql_mvar | float64
72 | res_line | i_from_ka | float64
73 | res_line | i_to_ka | float64
74 | res_line | i_ka | float64
75 | res_line | vm_from_pu | float64
76 | res_line | va_from_degree | float64
77 | res_line | vm_to_pu | float64
78 | res_line | va_to_degree | float64
79 | res_line | loading_percent | float64
80 | res_trafo | p_hv_mw | float64
81 | res_trafo | q_hv_mvar | float64
82 | res_trafo | p_lv_mw | float64
83 | res_trafo | q_lv_mvar | float64
84 | res_trafo | pl_mw | float64
85 | res_trafo | ql_mvar | float64
86 | res_trafo | i_hv_ka | float64
87 | res_trafo | i_lv_ka | float64
88 | res_trafo | vm_hv_pu | float64
89 | res_trafo | va_hv_degree | float64
90 | res_trafo | vm_lv_pu | float64
91 | res_trafo | va_lv_degree | float64
92 | res_trafo | loading_percent | float64
93 | res_ext_grid | p_mw | float64
94 | res_ext_grid | q_mvar | float64
95 | res_load | p_mw | float64
96 | res_load | q_mvar | float64

## parameters
| version | format_version | converged | OPF_converged | name | f_hz | sn_mva
0 | 2.14.6 | 2.14.0 | TRUE | FALSE |  | 50 | 1