## bus
| name | vn_kv | type | zone | in_service
0 | bus_LV_1093-5_0_2_node_0 | 0.4 | n |  | TRUE
1 | bus_LV_1093-5_0_2_node_1 | 0.4 | n |  | TRUE
2 | bus_LV_1093-5_0_2_node_2 | 0.4 | n |  | TRUE
3 | bus_LV_1093-5_0_2_node_3 | 0.4 | n |  | TRUE
4 | bus_LV_1093-5_0_2_node_92 | 0.4 | n |  | TRUE
5 | bus_LV_1093-5_0_2_node_81 | 0.4 | n |  | TRUE
6 | bus_LV_1093-5_0_2_node_128 | 0.4 | n |  | TRUE
7 | bus_LV_1093-5_0_2_node_127 | 0.4 | n |  | TRUE
8 | bus_LV_1093-5_0_2_node_130 | 0.4 | n |  | TRUE
9 | bus_LV_1093-5_0_2_node_129 | 0.4 | n |  | TRUE
10 | bus_LV_1093-5_0_2_node_131 | 0.4 | n |  | TRUE
11 | bus_LV_1093-5_0_2_node_132 | 0.4 | n |  | TRUE
12 | bus_LV_1093-5_0_2_node_133 | 0.4 | n |  | TRUE
13 | bus_LV_1093-5_0_2_node_123 | 0.4 | n |  | TRUE
14 | bus_LV_1093-5_0_2_node_125 | 0.4 | n |  | TRUE
15 | bus_LV_1093-5_0_2_node_134 | 0.4 | n |  | TRUE
16 | bus_LV_1093-5_0_2_node_135 | 0.4 | n |  | TRUE
17 | bus_LV_1093-5_0_2_node_137 | 0.4 | n |  | TRUE
18 | bus_LV_1093-5_0_2_node_138 | 0.4 | n |  | TRUE
19 | bus_LV_1093-5_0_2_node_136 | 0.4 | n |  | TRUE
20 | bus_LV_1093-5_0_2_node_90 | 0.4 | n |  | TRUE
21 | bus_LV_1093-5_0_2_node_140 | 0.4 | n |  | TRUE
22 | bus_LV_1093-5_0_2_node_139 | 0.4 | n |  | TRUE
23 | bus_LV_1093-5_0_2_node_43 | 0.4 | n |  | TRUE
24 | bus_LV_1093-5_0_2_node_44 | 0.4 | n |  | TRUE
25 | bus_LV_1093-5_0_2_node_45 | 0.4 | n |  | TRUE
26 | bus_LV_1093-5_0_2_node_46 | 0.4 | n |  | TRUE
27 | bus_LV_1093-5_0_2_node_47 | 0.4 | n |  | TRUE
28 | bus_LV_1093-5_0_2_node_48 | 0.4 | n |  | TRUE
29 | bus_LV_1093-5_0_2_node_49 | 0.4 | n |  | TRUE
30 | bus_LV_1093-5_0_2_node_50 | 0.4 | n |  | TRUE
31 | bus_LV_1093-5_0_2_node_51 | 0.4 | n |  | TRUE
32 | bus_LV_1093-5_0_2_node_103 | 0.4 | n |  | TRUE
33 | bus_LV_1093-5_0_2_node_84 | 0.4 | n |  | TRUE
34 | bus_LV_1093-5_0_2_node_85 | 0.4 | n |  | TRUE
35 | bus_LV_1093-5_0_2_node_86 | 0.4 | n |  | TRUE
36 | bus_LV_1093-5_0_2_node_113 | 0.4 | n |  | TRUE
37 | bus_LV_1093-5_0_2_node_87 | 0.4 | n |  | TRUE
38 | bus_LV_1093-5_0_2_node_88 | 0.4 | n |  | TRUE
39 | bus_LV_1093-5_0_2_node_89 | 0.4 | n |  | TRUE
40 | bus_LV_1093-5_0_2_node_91 | 0.4 | n |  | TRUE
41 | bus_LV_1093-5_0_2_node_95 | 0.4 | n |  | TRUE
42 | bus_LV_1093-5_0_2_node_114 | 0.4 | n |  | TRUE
43 | bus_LV_1093-5_0_2_node_93 | 0.4 | n |  | TRUE
44 | bus_LV_1093-5_0_2_node_94 | 0.4 | n |  | TRUE
45 | bus_LV_1093-5_0_2_node_96 | 0.4 | n |  | TRUE
46 | bus_LV_1093-5_0_2_node_98 | 0.4 | n |  | TRUE
47 | bus_LV_1093-5_0_2_node_97 | 0.4 | n |  | TRUE
48 | bus_LV_1093-5_0_2_node_99 | 0.4 | n |  | TRUE
49 | bus_LV_1093-5_0_2_node_100 | 0.4 | n |  | TRUE
50 | bus_LV_1093-5_0_2_node_102 | 0.4 | n |  | TRUE
51 | bus_LV_1093-5_0_2_node_107 | 0.4 | n |  | TRUE
52 | bus_LV_1093-5_0_2_node_104 | 0.4 | n |  | TRUE
53 | bus_LV_1093-5_0_2_node_105 | 0.4 | n |  | TRUE
54 | bus_LV_1093-5_0_2_node_106 | 0.4 | n |  | TRUE
55 | bus_LV_1093-5_0_2_node_108 | 0.4 | n |  | TRUE
56 | bus_LV_1093-5_0_2_node_109 | 0.4 | n |  | TRUE
57 | bus_LV_1093-5_0_2_node_110 | 0.4 | n |  | TRUE
58 | bus_LV_1093-5_0_2_node_115 | 0.4 | n |  | TRUE
59 | bus_LV_1093-5_0_2_node_111 | 0.4 | n |  | TRUE
60 | bus_LV_1093-5_0_2_node_112 | 0.4 | n |  | TRUE
61 | bus_LV_1093-5_0_2_node_116 | 0.4 | n |  | TRUE
62 | bus_LV_1093-5_0_2_node_117 | 0.4 | n |  | TRUE
63 | bus_LV_1093-5_0_2_node_118 | 0.4 | n |  | TRUE
64 | bus_LV_1093-5_0_2_node_119 | 0.4 | n |  | TRUE
65 | bus_LV_1093-5_0_2_node_120 | 0.4 | n |  | TRUE
66 | bus_LV_1093-5_0_2_node_121 | 0.4 | n |  | TRUE
67 | bus_LV_1093-5_0_2_node_122 | 0.4 | n |  | TRUE
68 | bus_MV_0_node_85 | 20 | n |  | TRUE

## load
| name | bus | p_mw | q_mvar | const_z_percent | const_i_percent | sn_mva | scaling | in_service | type
0 | LV_1093-5_0_2_load_0 | 0 | 0.00017536 | 4.3951e-05 | 0 | 0 |  | 1 | TRUE | wye
1 | LV_1093-5_0_2_load_92 | 4 | 0.00021221 | 5.3184e-05 | 0 | 0 |  | 1 | TRUE | wye
2 | LV_1093-5_0_2_load_81 | 5 | 4.8307e-05 | 1.2107e-05 | 0 | 0 |  | 1 | TRUE | wye
3 | LV_1093-5_0_2_load_128 | 6 | 0.00036667 | 9.1897e-05 | 0 | 0 |  | 1 | TRUE | wye
4 | LV_1093-5_0_2_load_127 | 7 | 0.00015582 | 3.9052e-05 | 0 | 0 |  | 1 | TRUE | wye
5 | LV_1093-5_0_2_load_130 | 8 | 0.00041612 | 0.00010429 | 0 | 0 |  | 1 | TRUE | wye
6 | LV_1093-5_0_2_load_131 | 10 | 0.00038038 | 9.5333e-05 | 0 | 0 |  | 1 | TRUE | wye
7 | LV_1093-5_0_2_load_132 | 11 | 0.00045868 | 0.00011496 | 0 | 0 |  | 1 | TRUE | wye
8 | LV_1093-5_0_2_load_123 | 13 | 9.4218e-05 | 2.3613e-05 | 0 | 0 |  | 1 | TRUE | wye
9 | LV_1093-5_0_2_load_134 | 15 | 0.0013093 | 0.00032813 | 0 | 0 |  | 1 | TRUE | wye
10 | LV_1093-5_0_2_load_137 | 17 | 0.00036535 | 9.1565e-05 | 0 | 0 |  | 1 | TRUE | wye
11 | LV_1093-5_0_2_load_138 | 18 | 7.9806e-05 | 2.0001e-05 | 0 | 0 |  | 1 | TRUE | wye
12 | LV_1093-5_0_2_load_139 | 22 | 0.0001231 | 3.0852e-05 | 0 | 0 |  | 1 | TRUE | wye
13 | LV_1093-5_0_2_load_43 | 23 | 0.00049486 | 0.00012402 | 0 | 0 |  | 1 | TRUE | wye
14 | LV_1093-5_0_2_load_44 | 24 | 0.0010411 | 0.00026091 | 0 | 0 |  | 1 | TRUE | wye
15 | LV_1093-5_0_2_load_45 | 25 | 0.001037 | 0.0002599 | 0 | 0 |  | 1 | TRUE | wye
16 | LV_1093-5_0_2_load_47 | 27 | 0.00030875 | 7.738e-05 | 0 | 0 |  | 1 | TRUE | wye
17 | LV_1093-5_0_2_load_48 | 28 | 0.0031657 | 0.00079339 | 0 | 0 |  | 1 | TRUE | wye
18 | LV_1093-5_0_2_load_49 | 29 | 0.00044713 | 0.00011206 | 0 | 0 |  | 1 | TRUE | wye
19 | LV_1093-5_0_2_load_103 | 32 | 8.997e-05 | 2.2549e-05 | 0 | 0 |  | 1 | TRUE | wye
20 | LV_1093-5_0_2_load_84 | 33 | 0.015124 | 0.0037903 | 0 | 0 |  | 1 | TRUE | wye
21 | LV_1093-5_0_2_load_85 | 34 | 0.0010604 | 0.00026576 | 0 | 0 |  | 1 | TRUE | wye
22 | LV_1093-5_0_2_load_86 | 35 | 0.00021667 | 5.4302e-05 | 0 | 0 |  | 1 | TRUE | wye
23 | LV_1093-5_0_2_load_87 | 37 | 0.00014176 | 3.5528e-05 | 0 | 0 |  | 1 | TRUE | wye
24 | LV_1093-5_0_2_load_88 | 38 | 0.0011951 | 0.00029952 | 0 | 0 |  | 1 | TRUE | wye
25 | LV_1093-5_0_2_load_95 | 41 | 0.00073953 | 0.00018534 | 0 | 0 |  | 1 | TRUE | wye
26 | LV_1093-5_0_2_load_114 | 42 | 0.00017488 | 4.3829e-05 | 0 | 0 |  | 1 | TRUE | wye
27 | LV_1093-5_0_2_load_93 | 43 | 9.7891e-05 | 2.4534e-05 | 0 | 0 |  | 1 | TRUE | wye
28 | LV_1093-5_0_2_load_94 | 44 | 0.00011139 | 2.7918e-05 | 0 | 0 |  | 1 | TRUE | wye
29 | LV_1093-5_0_2_load_96 | 45 | 0.00016597 | 4.1595e-05 | 0 | 0 |  | 1 | TRUE | wye
30 | LV_1093-5_0_2_load_97 | 47 | 0.000274 | 6.867e-05 | 0 | 0 |  | 1 | TRUE | wye
31 | LV_1093-5_0_2_load_100 | 49 | 0.00039142 | 9.81e-05 | 0 | 0 |  | 1 | TRUE | wye
32 | LV_1093-5_0_2_load_107 | 51 | 7.6291e-05 | 1.912e-05 | 0 | 0 |  | 1 | TRUE | wye
33 | LV_1093-5_0_2_load_104 | 52 | 0.00054842 | 0.00013745 | 0 | 0 |  | 1 | TRUE | wye
34 | LV_1093-5_0_2_load_105 | 53 | 0.00020757 | 5.2023e-05 | 0 | 0 |  | 1 | TRUE | wye
35 | LV_1093-5_0_2_load_108 | 55 | 0.00022616 | 5.6682e-05 | 0 | 0 |  | 1 | TRUE | wye
36 | LV_1093-5_0_2_load_115 | 58 | 0.0002146 | 5.3785e-05 | 0 | 0 |  | 1 | TRUE | wye
37 | LV_1093-5_0_2_load_111 | 59 | 0.00036287 | 9.0944e-05 | 0 | 0 |  | 1 | TRUE | wye
38 | LV_1093-5_0_2_load_112 | 60 | 0.00010556 | 2.6457e-05 | 0 | 0 |  | 1 | TRUE | wye
39 | LV_1093-5_0_2_load_116 | 61 | 0.00012223 | 3.0634e-05 | 0 | 0 |  | 1 | TRUE | wye
40 | LV_1093-5_0_2_load_117 | 62 | 0.00011161 | 2.7973e-05 | 0 | 0 |  | 1 | TRUE | wye
41 | LV_1093-5_0_2_load_118 | 63 | 0.00011748 | 2.9443e-05 | 0 | 0 |  | 1 | TRUE | wye
42 | LV_1093-5_0_2_load_119 | 64 | 6.0277e-05 | 1.5107e-05 | 0 | 0 |  | 1 | TRUE | wye
43 | LV_1093-5_0_2_load_120 | 65 | 0.00047289 | 0.00011852 | 0 | 0 |  | 1 | TRUE | wye
44 | LV_1093-5_0_2_load_122 | 67 | 0.00019963 | 5.0033e-05 | 0 | 0 |  | 1 | TRUE | wye

## ext_grid
| name | bus | vm_pu | va_degree | slack_weight | in_service
0 |  | 34 | 1 | 0 | 1 | TRUE

## line
| name | std_type | from_bus | to_bus | length_km | r_ohm_per_km | x_ohm_per_km | c_nf_per_km | g_us_per_km | max_i_ka | df | parallel | type | in_service
0 | LV_1093-5_0_2_line_0 |  | 0 | 1 | 0.01733 | 0.125 | 0.08 | 261 | 0 | 0.364 | 1 | 1 | cs | TRUE
1 | LV_1093-5_0_2_line_1 |  | 0 | 2 | 0.039511 | 0.125 | 0.08 | 261 | 0 | 0.364 | 1 | 1 | cs | TRUE
2 | LV_1093-5_0_2_line_2 |  | 1 | 3 | 0.25607 | 0.125 | 0.08 | 261 | 0 | 0.364 | 1 | 1 | cs | TRUE
3 | LV_1093-5_0_2_line_3 |  | 2 | 4 | 0.43955 | 0.125 | 0.08 | 261 | 0 | 0.364 | 1 | 1 | cs | TRUE
4 | LV_1093-5_0_2_line_4 |  | 3 | 5 | 0.010241 | 0.125 | 0.08 | 261 | 0 | 0.364 | 1 | 1 | cs | TRUE
5 | LV_1093-5_0_2_line_5 |  | 4 | 43 | 0.010235 | 0.125 | 0.08 | 261 | 0 | 0.364 | 1 | 1 | cs | TRUE
6 | LV_1093-5_0_2_line_6 |  | 6 | 7 | 0.0063938 | 0.125 | 0.08 | 261 | 0 | 0.364 | 1 | 1 | cs | TRUE
7 | LV_1093-5_0_2_line_7 |  | 6 | 8 | 0.013211 | 0.125 | 0.08 | 261 | 0 | 0.364 | 1 | 1 | cs | TRUE
8 | LV_1093-5_0_2_line_8 |  | 7 | 9 | 0.021448 | 0.125 | 0.08 | 261 | 0 | 0.364 | 1 | 1 | cs | TRUE
9 | LV_1093-5_0_2_line_9 |  | 9 | 10 | 0.029137 | 0.125 | 0.08 | 261 | 0 | 0.364 | 1 | 1 | cs | TRUE
10 | LV_1093-5_0_2_line_10 |  | 10 | 11 | 0.034459 | 0.125 | 0.08 | 261 | 0 | 0.364 | 1 | 1 | cs | TRUE
11 | LV_1093-5_0_2_line_11 |  | 11 | 12 | 0.028167 | 0.125 | 0.08 | 261 | 0 | 0.364 | 1 | 1 | cs | TRUE
12 | LV_1093-5_0_2_line_12 |  | 12 | 13 | 0.037064 | 0.125 | 0.08 | 261 | 0 | 0.364 | 1 | 1 | cs | TRUE
13 | LV_1093-5_0_2_line_13 |  | 12 | 14 | 0.002432 | 0.125 | 0.08 | 261 | 0 | 0.364 | 1 | 1 | cs | TRUE
14 | LV_1093-5_0_2_line_14 |  | 13 | 66 | 0.012575 | 0.125 | 0.08 | 261 | 0 | 0.364 | 1 | 1 | cs | TRUE
15 | LV_1093-5_0_2_line_15 |  | 14 | 15 | 0.15933 | 0.125 | 0.08 | 261 | 0 | 0.364 | 1 | 1 | cs | TRUE
16 | LV_1093-5_0_2_line_16 |  | 15 | 16 | 0.044652 | 0.125 | 0.08 | 261 | 0 | 0.364 | 1 | 1 | cs | TRUE
17 | LV_1093-5_0_2_line_17 |  | 16 | 17 | 0.018764 | 0.125 | 0.08 | 261 | 0 | 0.364 | 1 | 1 | cs | TRUE
18 | LV_1093-5_0_2_line_18 |  | 16 | 18 | 0.024862 | 0.125 | 0.08 | 261 | 0 | 0.364 | 1 | 1 | cs | TRUE
19 | LV_1093-5_0_2_line_19 |  | 17 | 21 | 0.016157 | 0.125 | 0.08 | 261 | 0 | 0.364 | 1 | 1 | cs | TRUE
20 | LV_1093-5_0_2_line_20 |  | 18 | 19 | 0.084233 | 0.125 | 0.08 | 261 | 0 | 0.364 | 1 | 1 | cs | TRUE
21 | LV_1093-5_0_2_line_21 |  | 19 | 20 | 0.46637 | 0.125 | 0.08 | 261 | 0 | 0.364 | 1 | 1 | cs | TRUE
22 | LV_1093-5_0_2_line_22 |  | 20 | 41 | 0.04396 | 0.125 | 0.08 | 261 | 0 | 0.364 | 1 | 1 | cs | TRUE
23 | LV_1093-5_0_2_line_23 |  | 20 | 39 | 0.3935 | 0.125 | 0.08 | 261 | 0 | 0.364 | 1 | 1 | cs | TRUE
24 | LV_1093-5_0_2_line_24 |  | 21 | 22 | 0.0065833 | 0.125 | 0.08 | 261 | 0 | 0.364 | 1 | 1 | cs | TRUE
25 | LV_1093-5_0_2_line_25 |  | 23 | 24 | 0.016941 | 0.125 | 0.08 | 261 | 0 | 0.364 | 1 | 1 | cs | TRUE
26 | LV_1093-5_0_2_line_26 |  | 23 | 25 | 0.022097 | 0.125 | 0.08 | 261 | 0 | 0.364 | 1 | 1 | cs | TRUE
27 | LV_1093-5_0_2_line_27 |  | 24 | 26 | 0.022393 | 0.125 | 0.08 | 261 | 0 | 0.364 | 1 | 1 | cs | TRUE
28 | LV_1093-5_0_2_line_28 |  | 25 | 27 | 0.014487 | 0.125 | 0.08 | 261 | 0 | 0.364 | 1 | 1 | cs | TRUE
29 | LV_1093-5_0_2_line_29 |  | 26 | 28 | 0.021855 | 0.125 | 0.08 | 261 | 0 | 0.364 | 1 | 1 | cs | TRUE
30 | LV_1093-5_0_2_line_30 |  | 26 | 29 | 0.29225 | 0.125 | 0.08 | 261 | 0 | 0.364 | 1 | 1 | cs | TRUE
31 | LV_1093-5_0_2_line_31 |  | 28 | 30 | 0.40546 | 0.125 | 0.08 | 261 | 0 | 0.364 | 1 | 1 | cs | TRUE
32 | LV_1093-5_0_2_line_32 |  | 30 | 31 | 0.2676 | 0.125 | 0.08 | 261 | 0 | 0.364 | 1 | 1 | cs | TRUE
33 | LV_1093-5_0_2_line_33 |  | 31 | 32 | 0.22861 | 0.125 | 0.08 | 261 | 0 | 0.364 | 1 | 1 | cs | TRUE
34 | LV_1093-5_0_2_line_34 |  | 32 | 52 | 0.0083749 | 0.125 | 0.08 | 261 | 0 | 0.364 | 1 | 1 | cs | TRUE
35 | LV_1093-5_0_2_line_35 |  | 33 | 34 | 0.47895 | 0.125 | 0.08 | 261 | 0 | 0.364 | 1 | 1 | cs | TRUE
36 | LV_1093-5_0_2_line_36 |  | 34 | 35 | 0.073618 | 0.125 | 0.08 | 261 | 0 | 0.364 | 1 | 1 | cs | TRUE
37 | LV_1093-5_0_2_line_37 |  | 35 | 36 | 0.015524 | 0.125 | 0.08 | 261 | 0 | 0.364 | 1 | 1 | cs | TRUE
38 | LV_1093-5_0_2_line_38 |  | 36 | 57 | 0.016528 | 0.125 | 0.08 | 261 | 0 | 0.364 | 1 | 1 | cs | TRUE
39 | LV_1093-5_0_2_line_39 |  | 36 | 59 | 0.016173 | 0.125 | 0.08 | 261 | 0 | 0.364 | 1 | 1 | cs | TRUE
40 | LV_1093-5_0_2_line_40 |  | 37 | 38 | 0.047343 | 0.125 | 0.08 | 261 | 0 | 0.364 | 1 | 1 | cs | TRUE
41 | LV_1093-5_0_2_line_41 |  | 37 | 39 | 0.096636 | 0.125 | 0.08 | 261 | 0 | 0.364 | 1 | 1 | cs | TRUE
42 | LV_1093-5_0_2_line_42 |  | 39 | 40 | 0.029053 | 0.125 | 0.08 | 261 | 0 | 0.364 | 1 | 1 | cs | TRUE
43 | LV_1093-5_0_2_line_43 |  | 40 | 42 | 0.045339 | 0.125 | 0.08 | 261 | 0 | 0.364 | 1 | 1 | cs | TRUE
44 | LV_1093-5_0_2_line_44 |  | 41 | 44 | 0.007547 | 0.125 | 0.08 | 261 | 0 | 0.364 | 1 | 1 | cs | TRUE
45 | LV_1093-5_0_2_line_45 |  | 42 | 58 | 0.02423 | 0.125 | 0.08 | 261 | 0 | 0.364 | 1 | 1 | cs | TRUE
46 | LV_1093-5_0_2_line_46 |  | 43 | 44 | 0.00015755 | 0.125 | 0.08 | 261 | 0 | 0.364 | 1 | 1 | cs | TRUE
47 | LV_1093-5_0_2_line_47 |  | 45 | 46 | 0.021642 | 0.125 | 0.08 | 261 | 0 | 0.364 | 1 | 1 | cs | TRUE
48 | LV_1093-5_0_2_line_48 |  | 46 | 48 | 0.027629 | 0.125 | 0.08 | 261 | 0 | 0.364 | 1 | 1 | cs | TRUE
49 | LV_1093-5_0_2_line_49 |  | 46 | 49 | 0.021025 | 0.125 | 0.08 | 261 | 0 | 0.364 | 1 | 1 | cs | TRUE
50 | LV_1093-5_0_2_line_50 |  | 47 | 48 | 0.011088 | 0.125 | 0.08 | 261 | 0 | 0.364 | 1 | 1 | cs | TRUE
51 | LV_1093-5_0_2_line_51 |  | 48 | 50 | 0.28892 | 0.125 | 0.08 | 261 | 0 | 0.364 | 1 | 1 | cs | TRUE
52 | LV_1093-5_0_2_line_52 |  | 50 | 51 | 0.015027 | 0.125 | 0.08 | 261 | 0 | 0.364 | 1 | 1 | cs | TRUE
53 | LV_1093-5_0_2_line_53 |  | 51 | 54 | 0.035529 | 0.125 | 0.08 | 261 | 0 | 0.364 | 1 | 1 | cs | TRUE
54 | LV_1093-5_0_2_line_54 |  | 52 | 53 | 0.0089466 | 0.125 | 0.08 | 261 | 0 | 0.364 | 1 | 1 | cs | TRUE
55 | LV_1093-5_0_2_line_55 |  | 53 | 54 | 0.011421 | 0.125 | 0.08 | 261 | 0 | 0.364 | 1 | 1 | cs | TRUE
56 | LV_1093-5_0_2_line_56 |  | 54 | 55 | 0.024114 | 0.125 | 0.08 | 261 | 0 | 0.364 | 1 | 1 | cs | TRUE
57 | LV_1093-5_0_2_line_57 |  | 55 | 56 | 0.14646 | 0.125 | 0.08 | 261 | 0 | 0.364 | 1 | 1 | cs | TRUE
58 | LV_1093-5_0_2_line_58 |  | 56 | 57 | 0.033623 | 0.125 | 0.08 | 261 | 0 | 0.364 | 1 | 1 | cs | TRUE
59 | LV_1093-5_0_2_line_59 |  | 57 | 58 | 0.015034 | 0.125 | 0.08 | 261 | 0 | 0.364 | 1 | 1 | cs | TRUE
60 | LV_1093-5_0_2_line_60 |  | 59 | 60 | 0.019425 | 0.125 | 0.08 | 261 | 0 | 0.364 | 1 | 1 | cs | TRUE
61 | LV_1093-5_0_2_line_61 |  | 61 | 62 | 0.0043958 | 0.125 | 0.08 | 261 | 0 | 0.364 | 1 | 1 | cs | TRUE
62 | LV_1093-5_0_2_line_62 |  | 61 | 63 | 0.024767 | 0.125 | 0.08 | 261 | 0 | 0.364 | 1 | 1 | cs | TRUE
63 | LV_1093-5_0_2_line_63 |  | 62 | 64 | 0.010282 | 0.125 | 0.08 | 261 | 0 | 0.364 | 1 | 1 | cs | TRUE
64 | LV_1093-5_0_2_line_64 |  | 63 | 65 | 0.043399 | 0.125 | 0.08 | 261 | 0 | 0.364 | 1 | 1 | cs | TRUE
65 | LV_1093-5_0_2_line_65 |  | 64 | 66 | 0.043461 | 0.125 | 0.08 | 261 | 0 | 0.364 | 1 | 1 | cs | TRUE
66 | LV_1093-5_0_2_line_66 |  | 66 | 67 | 0.10232 | 0.125 | 0.08 | 261 | 0 | 0.364 | 1 | 1 | cs | TRUE

## trafo
| name | std_type | hv_bus | lv_bus | sn_mva | vn_hv_kv | vn_lv_kv | vk_percent | vkr_percent | pfe_kw | i0_percent | shift_degree | tap_side | tap_neutral | tap_min | tap_max | tap_step_percent | tap_step_degree | tap_pos | tap_phase_shifter | parallel | df | in_service
0 | LV_1093-5_0_2_trafo_85 | 0.63 MVA 20/0.4 kV | 68 | 34 | 0.63 | 20 | 0.4 | 6 | 1.206 | 1.65 | 0.2619 | 150 | hv | 0 | -2 | 2 | 2.5 | 0 | 0 | FALSE | 1 | 1 | TRUE

## line_geodata
| x0 | y0 | x1 | y1 | x2 | y2 | x3 | y3 | x4 | y4 | x5 | y5 | x6 | y6 | x7 | y7 | x8 | y8 | x9 | y9 | x10 | y10 | x11 | y11 | x12 | y12 | x13 | y13 | x14 | y14 | x15 | y15 | x16 | y16 | x17 | y17 | x18 | y18 | x19 | y19 | x20 | y20 | x21 | y21 | x22 | y22 | x23 | y23 | x24 | y24 | x25 | y25 | x26 | y26 | x27 | y27
0 | 2659852.54 | 1219641.8932 | 2659835.216 | 1219642.3565
1 | 2659795.7186 | 1219643.4127 | 2659835.216 | 1219642.3565
2 | 2660106.5955 | 1219662.3183 | 2660002.6153 | 1219638.7559 | 2659983.3081 | 1219637.5052 | 2659852.54 | 1219641.8932
3 | 2659472.5818 | 1219941.3776 | 2659795.7186 | 1219643.4127
4 | 2660106.5955 | 1219662.3183 | 2660116.8022 | 1219661.4839
5 | 2659472.5818 | 1219941.3776 | 2659470.0995 | 1219951.3071
6 | 2659286.394 | 1219371.3138 | 2659290.9074 | 1219367.3979 | 2659291.142 | 1219367.0513
7 | 2659298.5477 | 1219356.1114 | 2659291.142 | 1219367.0513
8 | 2659270.1936 | 1219385.3697 | 2659286.394 | 1219371.3138
9 | 2659270.1936 | 1219385.3697 | 2659263.3886 | 1219391.2724 | 2659247.3547 | 1219403.4419
10 | 2659247.3547 | 1219403.4419 | 2659219.9065 | 1219424.2748
11 | 2659197.4699 | 1219441.3039 | 2659219.9065 | 1219424.2748
12 | 2659197.4699 | 1219441.3039 | 2659193.0997 | 1219436.6465 | 2659175.3557 | 1219411.6211
13 | 2659197.4699 | 1219441.3039 | 2659195.5278 | 1219442.7744
14 | 2659168.1733 | 1219401.2993 | 2659175.0939 | 1219411.2519 | 2659175.3557 | 1219411.6211
15 | 2659195.5278 | 1219442.7744 | 2659074.8817 | 1219546.8451
16 | 2659039.5039 | 1219574.0305 | 2659063.7103 | 1219556.4816 | 2659074.8817 | 1219546.8451
17 | 2659039.5039 | 1219574.0305 | 2659024.3083 | 1219585.0393
18 | 2659039.5039 | 1219574.0305 | 2659045.0451 | 1219586.1151 | 2659046.2735 | 1219590.7968 | 2659048.3441 | 1219597.198
19 | 2659011.224 | 1219594.5187 | 2659024.3083 | 1219585.0393
20 | 2659062.4911 | 1219679.4348 | 2659063.1565 | 1219673.5488 | 2659059.8841 | 1219633.9474 | 2659057.5889 | 1219623.5848 | 2659048.4455 | 1219597.5114 | 2659048.3441 | 1219597.198
21 | 2659425.9205 | 1219971.6958 | 2659062.4911 | 1219679.4348
22 | 2659425.9205 | 1219971.6958 | 2659433.688 | 1219969.6609 | 2659440.7871 | 1219962.3716 | 2659443.4143 | 1219959.1513 | 2659445.1087 | 1219957.4005 | 2659448.3808 | 1219955.7099 | 2659451.8026 | 1219954.2208 | 2659463.5508 | 1219954.2541
23 | 2659607.1673 | 1220307.2815 | 2659605.1021 | 1220302.1132 | 2659558.247 | 1220230.2888 | 2659543.5366 | 1220211.8859 | 2659458.0805 | 1220122.6883 | 2659451.9074 | 1220112.4759 | 2659448.6799 | 1220102.8711 | 2659429.5688 | 1219982.4833 | 2659425.9205 | 1219971.6958
24 | 2659011.224 | 1219594.5187 | 2659004.6816 | 1219593.7851
25 | 2659053.9492 | 1221223.4966 | 2659054.322 | 1221206.56
26 | 2659053.9492 | 1221223.4966 | 2659053.4629 | 1221245.5883
27 | 2659054.8149 | 1221184.1729 | 2659054.322 | 1221206.56
28 | 2659053.6298 | 1221260.0728 | 2659053.4066 | 1221248.1433 | 2659053.4629 | 1221245.5883
29 | 2659054.8149 | 1221184.1729 | 2659054.1284 | 1221179.1852 | 2659056.5694 | 1221162.543
30 | 2659054.8149 | 1221184.1729 | 2659082.875 | 1221185.1072 | 2659106.4776 | 1221178.8374 | 2659210.4086 | 1221130.1834 | 2659256.7327 | 1221112.4995 | 2659303.0129 | 1221099.2406 | 2659330.1931 | 1221101.439
31 | 2659001.9074 | 1220760.7849 | 2659056.5694 | 1221162.543
32 | 2659001.9074 | 1220760.7849 | 2659001.5697 | 1220754.2886 | 2659003.2735 | 1220746.1893 | 2659007.0522 | 1220734.664 | 2659013.0986 | 1220723.9839 | 2659020.9309 | 1220714.5333 | 2659033.0228 | 1220705.5141 | 2659130.0464 | 1220644.1935 | 2659156.3254 | 1220621.5291 | 2659161.4827 | 1220614.0756 | 2659165.2356 | 1220605.1851 | 2659170.3368 | 1220583.5334 | 2659171.663 | 1220572.9956
33 | 2659171.663 | 1220572.9956 | 2659172.1316 | 1220566.3072 | 2659171.7404 | 1220544.5898 | 2659173.0586 | 1220534.8635 | 2659177.0228 | 1220524.5631 | 2659183.4275 | 1220515.2876 | 2659225.3258 | 1220476.9577 | 2659252.8297 | 1220453.2942 | 2659271.6708 | 1220440.9072 | 2659298.6882 | 1220425.7554 | 2659317.9247 | 1220416.2313
34 | 2659317.9247 | 1220416.2313 | 2659325.4301 | 1220412.5154
35 | 2660008.1179 | 1220586.8115 | 2660005.3631 | 1220581.5489 | 2659997.7287 | 1220571.9327 | 2659979.7442 | 1220554.9077 | 2659934.521 | 1220523.622 | 2659919.7403 | 1220516.1687 | 2659908.7484 | 1220512.2002 | 2659896.1608 | 1220509.2273 | 2659885.3667 | 1220509.7303 | 2659876.235 | 1220511.673 | 2659851.2985 | 1220521.9734 | 2659844.1085 | 1220524.7363 | 2659837.5871 | 1220525.8826 | 2659831.4841 | 1220525.421 | 2659825.6083 | 1220522.727 | 2659806.6704 | 1220503.8696 | 2659786.7679 | 1220483.5906 | 2659771.0435 | 1220468.8347 | 2659750.0482 | 1220451.5801 | 2659738.5394 | 1220443.1483 | 2659726.589 | 1220437.1359 | 2659716.6135 | 1220433.1779 | 2659697.7711 | 1220428.942 | 2659684.1369 | 1220425.1364 | 2659656.4298 | 1220412.0953 | 2659638.754 | 1220405.0028 | 2659621.0997 | 1220399.5561 | 2659599.5254 | 1220395.7524
36 | 2659527.825 | 1220380.4081 | 2659530.5435 | 1220382.2289 | 2659546.1391 | 1220386.4318 | 2659589.4102 | 1220393.969 | 2659599.5254 | 1220395.7524
37 | 2659515.9715 | 1220370.5094 | 2659521.6123 | 1220376.2471 | 2659527.825 | 1220380.4081
38 | 2659515.9715 | 1220370.5094 | 2659513.645 | 1220363.3928 | 2659512.308 | 1220354.4517
39 | 2659515.9715 | 1220370.5094 | 2659511.6293 | 1220377.5704 | 2659506.1667 | 1220383.2546
40 | 2659649.3992 | 1220220.6081 | 2659660.1654 | 1220197.4768 | 2659661.0301 | 1220192.2044 | 2659658.8428 | 1220187.1126 | 2659652.0476 | 1220178.5331
41 | 2659607.1673 | 1220307.2815 | 2659611.2897 | 1220302.4864 | 2659649.3992 | 1220220.6081
42 | 2659587.6267 | 1220318.1817 | 2659606.5656 | 1220317.3595 | 2659607.1673 | 1220307.2815
43 | 2659587.6267 | 1220318.1817 | 2659584.8429 | 1220321.9007 | 2659576.4509 | 1220326.4752 | 2659547.6608 | 1220335.9266 | 2659546.9036 | 1220336.2769
44 | 2659463.5508 | 1219954.2541 | 2659465.7943 | 1219954.2605 | 2659468.6578 | 1219953.2217 | 2659470.0482 | 1219951.5123 | 2659470.0613 | 1219951.46
45 | 2659546.9036 | 1220336.2769 | 2659524.9134 | 1220346.4512
46 | 2659470.0995 | 1219951.3071 | 2659470.0613 | 1219951.46
47 | 2659122.8703 | 1220258.8824 | 2659107.5662 | 1220274.1846
48 | 2659122.8703 | 1220258.8824 | 2659131.0424 | 1220257.3181 | 2659135.7613 | 1220257.3761 | 2659140.5771 | 1220260.6592 | 2659142.3733 | 1220263.9235 | 2659142.5277 | 1220269.006
49 | 2659122.8703 | 1220258.8824 | 2659127.0435 | 1220238.2759
50 | 2659142.5277 | 1220269.006 | 2659141.2761 | 1220272.0288 | 2659135.09 | 1220276.8068
51 | 2659142.5277 | 1220269.006 | 2659157.2518 | 1220265.5055 | 2659165.5932 | 1220271.3475 | 2659173.5582 | 1220284.5126 | 2659175.6846 | 1220290.4263 | 2659179.7101 | 1220348.0465 | 2659176.9291 | 1220363.7176 | 2659181.2134 | 1220373.1438 | 2659184.5357 | 1220387.7414 | 2659324.1008 | 1220356.9322
52 | 2659324.1008 | 1220356.9322 | 2659328.3946 | 1220369.9386 | 2659328.9465 | 1220371.1493
53 | 2659343.6828 | 1220403.4784 | 2659328.9465 | 1220371.1493
54 | 2659333.4478 | 1220408.5458 | 2659325.4301 | 1220412.5154
55 | 2659343.6828 | 1220403.4784 | 2659333.4478 | 1220408.5458
56 | 2659343.6828 | 1220403.4784 | 2659362.0351 | 1220399.8144 | 2659366.8284 | 1220397.3294
57 | 2659494.4324 | 1220327.0784 | 2659492.174 | 1220329.0904 | 2659471.5386 | 1220337.2006 | 2659445.1658 | 1220348.5 | 2659407.1193 | 1220368.6109 | 2659392.1675 | 1220378.2012 | 2659368.5789 | 1220396.4219 | 2659366.8284 | 1220397.3294
58 | 2659494.4324 | 1220327.0784 | 2659499.9345 | 1220329.9907 | 2659503.3353 | 1220335.9061 | 2659512.308 | 1220354.4517
59 | 2659512.308 | 1220354.4517 | 2659518.8699 | 1220349.2473 | 2659524.9134 | 1220346.4512
60 | 2659506.1667 | 1220383.2546 | 2659492.707 | 1220397.2604 | 2659492.707 | 1220397.2604
61 | 2659167.1762 | 1219344.8313 | 2659167.3433 | 1219348.1136 | 2659167.7149 | 1219349.1587
62 | 2659167.1762 | 1219344.8313 | 2659165.917 | 1219320.0968
63 | 2659167.7149 | 1219349.1587 | 2659171.1596 | 1219358.846
64 | 2659165.917 | 1219320.0968 | 2659164.9558 | 1219301.2164 | 2659160.2056 | 1219288.1834 | 2659152.7576 | 1219280.6098
65 | 2659168.1733 | 1219401.2993 | 2659174.076 | 1219367.0477 | 2659171.1596 | 1219358.846
66 | 2659168.1733 | 1219401.2993 | 2659160.1046 | 1219389.2784 | 2659150.2154 | 1219372.5921 | 2659146.3566 | 1219363.8039 | 2659139.989 | 1219345.5294 | 2659135.9297 | 1219321.7744 | 2659134.6853 | 1219306.4259

## bus_geodata
| x | y | coords
0 | 2659835.216 | 1219642.3565
1 | 2659852.54 | 1219641.8932
2 | 2659795.7186 | 1219643.4127
3 | 2660106.5955 | 1219662.3183
4 | 2659472.5818 | 1219941.3776
5 | 2660116.8022 | 1219661.4839
6 | 2659291.142 | 1219367.0513
7 | 2659286.394 | 1219371.3138
8 | 2659298.5477 | 1219356.1114
9 | 2659270.1936 | 1219385.3697
10 | 2659247.3547 | 1219403.4419
11 | 2659219.9065 | 1219424.2748
12 | 2659197.4699 | 1219441.3039
13 | 2659175.3557 | 1219411.6211
14 | 2659195.5278 | 1219442.7744
15 | 2659074.8817 | 1219546.8451
16 | 2659039.5039 | 1219574.0305
17 | 2659024.3083 | 1219585.0393
18 | 2659048.3441 | 1219597.198
19 | 2659062.4911 | 1219679.4348
20 | 2659425.9205 | 1219971.6958
21 | 2659011.224 | 1219594.5187
22 | 2659004.6816 | 1219593.7851
23 | 2659053.9492 | 1221223.4966
24 | 2659054.322 | 1221206.56
25 | 2659053.4629 | 1221245.5883
26 | 2659054.8149 | 1221184.1729
27 | 2659053.6298 | 1221260.0728
28 | 2659056.5694 | 1221162.543
29 | 2659330.1931 | 1221101.439
30 | 2659001.9074 | 1220760.7849
31 | 2659171.663 | 1220572.9956
32 | 2659317.9247 | 1220416.2313
33 | 2660008.1179 | 1220586.8115
34 | 2659599.5254 | 1220395.7524
35 | 2659527.825 | 1220380.4081
36 | 2659515.9715 | 1220370.5094
37 | 2659649.3992 | 1220220.6081
38 | 2659652.0476 | 1220178.5331
39 | 2659607.1673 | 1220307.2815
40 | 2659587.6267 | 1220318.1817
41 | 2659463.5508 | 1219954.2541
42 | 2659546.9036 | 1220336.2769
43 | 2659470.0995 | 1219951.3071
44 | 2659470.0613 | 1219951.46
45 | 2659107.5662 | 1220274.1846
46 | 2659122.8703 | 1220258.8824
47 | 2659135.09 | 1220276.8068
48 | 2659142.5277 | 1220269.006
49 | 2659127.0435 | 1220238.2759
50 | 2659324.1008 | 1220356.9322
51 | 2659328.9465 | 1220371.1493
52 | 2659325.4301 | 1220412.5154
53 | 2659333.4478 | 1220408.5458
54 | 2659343.6828 | 1220403.4784
55 | 2659366.8284 | 1220397.3294
56 | 2659494.4324 | 1220327.0783
57 | 2659512.308 | 1220354.4517
58 | 2659524.9134 | 1220346.4512
59 | 2659506.1667 | 1220383.2546
60 | 2659492.707 | 1220397.2604
61 | 2659167.1762 | 1219344.8313
62 | 2659167.7149 | 1219349.1587
63 | 2659165.917 | 1219320.0968
64 | 2659171.1596 | 1219358.846
65 | 2659152.7576 | 1219280.6098
66 | 2659168.1733 | 1219401.2993
67 | 2659134.6853 | 1219306.4259
68 | 2659599.5254 | 1220395.7524

## line_std_types
| c_nf_per_km | r_ohm_per_km | x_ohm_per_km | max_i_ka | type | q_mm2 | alpha | voltage_rating
NAYY 4x50 SE | 210 | 0.642 | 0.083 | 0.142 | cs | 50 | 0.00403 | LV
NAYY 4x120 SE | 264 | 0.225 | 0.08 | 0.242 | cs | 120 | 0.00403 | LV
NAYY 4x150 SE | 261 | 0.208 | 0.08 | 0.27 | cs | 150 | 0.00403 | LV
NA2XS2Y 1x95 RM/25 12/20 kV | 216 | 0.313 | 0.132 | 0.252 | cs | 95 | 0.00403 | MV
NA2XS2Y 1x185 RM/25 12/20 kV | 273 | 0.161 | 0.117 | 0.362 | cs | 185 | 0.00403 | MV
NA2XS2Y 1x240 RM/25 12/20 kV | 304 | 0.122 | 0.112 | 0.421 | cs | 240 | 0.00403 | MV
NA2XS2Y 1x95 RM/25 6/10 kV | 315 | 0.313 | 0.123 | 0.249 | cs | 95 | 0.00403 | MV
NA2XS2Y 1x185 RM/25 6/10 kV | 406 | 0.161 | 0.11 | 0.358 | cs | 185 | 0.00403 | MV
NA2XS2Y 1x240 RM/25 6/10 kV | 456 | 0.122 | 0.105 | 0.416 | cs | 240 | 0.00403 | MV
NA2XS2Y 1x150 RM/25 12/20 kV | 250 | 0.206 | 0.116 | 0.319 | cs | 150 | 0.00403 | MV
NA2XS2Y 1x120 RM/25 12/20 kV | 230 | 0.253 | 0.119 | 0.283 | cs | 120 | 0.00403 | MV
NA2XS2Y 1x70 RM/25 12/20 kV | 190 | 0.443 | 0.132 | 0.22 | cs | 70 | 0.00403 | MV
NA2XS2Y 1x150 RM/25 6/10 kV | 360 | 0.206 | 0.11 | 0.315 | cs | 150 | 0.00403 | MV
NA2XS2Y 1x120 RM/25 6/10 kV | 340 | 0.253 | 0.113 | 0.28 | cs | 120 | 0.00403 | MV
NA2XS2Y 1x70 RM/25 6/10 kV | 280 | 0.443 | 0.123 | 0.217 | cs | 70 | 0.00403 | MV
N2XS(FL)2Y 1x120 RM/35 64/110 kV | 112 | 0.153 | 0.166 | 0.366 | cs | 120 | 0.00393 | HV
N2XS(FL)2Y 1x185 RM/35 64/110 kV | 125 | 0.099 | 0.156 | 0.457 | cs | 185 | 0.00393 | HV
N2XS(FL)2Y 1x240 RM/35 64/110 kV | 135 | 0.075 | 0.149 | 0.526 | cs | 240 | 0.00393 | HV
N2XS(FL)2Y 1x300 RM/35 64/110 kV | 144 | 0.06 | 0.144 | 0.588 | cs | 300 | 0.00393 | HV
15-AL1/3-ST1A 0.4 | 11 | 1.8769 | 0.35 | 0.105 | ol | 16 | 0.00403 | LV
24-AL1/4-ST1A 0.4 | 11.25 | 1.2012 | 0.335 | 0.14 | ol | 24 | 0.00403 | LV
48-AL1/8-ST1A 0.4 | 12.2 | 0.5939 | 0.3 | 0.21 | ol | 48 | 0.00403 | LV
94-AL1/15-ST1A 0.4 | 13.2 | 0.306 | 0.29 | 0.35 | ol | 94 | 0.00403 | LV
34-AL1/6-ST1A 10.0 | 9.7 | 0.8342 | 0.36 | 0.17 | ol | 34 | 0.00403 | MV
48-AL1/8-ST1A 10.0 | 10.1 | 0.5939 | 0.35 | 0.21 | ol | 48 | 0.00403 | MV
70-AL1/11-ST1A 10.0 | 10.4 | 0.4132 | 0.339 | 0.29 | ol | 70 | 0.00403 | MV
94-AL1/15-ST1A 10.0 | 10.75 | 0.306 | 0.33 | 0.35 | ol | 94 | 0.00403 | MV
122-AL1/20-ST1A 10.0 | 11.1 | 0.2376 | 0.323 | 0.41 | ol | 122 | 0.00403 | MV
149-AL1/24-ST1A 10.0 | 11.25 | 0.194 | 0.315 | 0.47 | ol | 149 | 0.00403 | MV
34-AL1/6-ST1A 20.0 | 9.15 | 0.8342 | 0.382 | 0.17 | ol | 34 | 0.00403 | MV
48-AL1/8-ST1A 20.0 | 9.5 | 0.5939 | 0.372 | 0.21 | ol | 48 | 0.00403 | MV
70-AL1/11-ST1A 20.0 | 9.7 | 0.4132 | 0.36 | 0.29 | ol | 70 | 0.00403 | MV
94-AL1/15-ST1A 20.0 | 10 | 0.306 | 0.35 | 0.35 | ol | 94 | 0.00403 | MV
122-AL1/20-ST1A 20.0 | 10.3 | 0.2376 | 0.344 | 0.41 | ol | 122 | 0.00403 | MV
149-AL1/24-ST1A 20.0 | 10.5 | 0.194 | 0.337 | 0.47 | ol | 149 | 0.00403 | MV
184-AL1/30-ST1A 20.0 | 10.75 | 0.1571 | 0.33 | 0.535 | ol | 184 | 0.00403 | MV
243-AL1/39-ST1A 20.0 | 11 | 0.1188 | 0.32 | 0.645 | ol | 243 | 0.00403 | MV
48-AL1/8-ST1A 110.0 | 8 | 0.5939 | 0.46 | 0.21 | ol | 48 | 0.00403 | HV
70-AL1/11-ST1A 110.0 | 8.4 | 0.4132 | 0.45 | 0.29 | ol | 70 | 0.00403 | HV
94-AL1/15-ST1A 110.0 | 8.65 | 0.306 | 0.44 | 0.35 | ol | 94 | 0.00403 | HV
122-AL1/20-ST1A 110.0 | 8.5 | 0.2376 | 0.43 | 0.41 | ol | 122 | 0.00403 | HV
149-AL1/24-ST1A 110.0 | 8.75 | 0.194 | 0.41 | 0.47 | ol | 149 | 0.00403 | HV
184-AL1/30-ST1A 110.0 | 8.8 | 0.1571 | 0.4 | 0.535 | ol | 184 | 0.00403 | HV
243-AL1/39-ST1A 110.0 | 9 | 0.1188 | 0.39 | 0.645 | ol | 243 | 0.00403 | HV
305-AL1/39-ST1A 110.0 | 9.2 | 0.0949 | 0.38 | 0.74 | ol | 305 | 0.00403 | HV
490-AL1/64-ST1A 110.0 | 9.75 | 0.059 | 0.37 | 0.96 | ol | 490 | 0.00403 | HV
679-AL1/86-ST1A 110.0 | 9.95 | 0.042 | 0.36 | 1.15 | ol | 679 | 0.00403 | HV
490-AL1/64-ST1A 220.0 | 10 | 0.059 | 0.285 | 0.96 | ol | 490 | 0.00403 | HV
679-AL1/86-ST1A 220.0 | 11.7 | 0.042 | 0.275 | 1.15 | ol | 679 | 0.00403 | HV
490-AL1/64-ST1A 380.0 | 11 | 0.059 | 0.253 | 0.96 | ol | 490 | 0.00403 | HV
679-AL1/86-ST1A 380.0 | 14.6 | 0.042 | 0.25 | 1.15 | ol | 679 | 0.00403 | HV

## trafo_std_types
| i0_percent | pfe_kw | vkr_percent | sn_mva | vn_lv_kv | vn_hv_kv | vk_percent | shift_degree | vector_group | tap_side | tap_neutral | tap_min | tap_max | tap_step_degree | tap_step_percent | tap_phase_shifter
160 MVA 380/110 kV | 0.06 | 60 | 0.25 | 160 | 110 | 380 | 12.2 | 0 | Yy0 | hv | 0 | -9 | 9 | 0 | 1.5 | FALSE
100 MVA 220/110 kV | 0.06 | 55 | 0.26 | 100 | 110 | 220 | 12 | 0 | Yy0 | hv | 0 | -9 | 9 | 0 | 1.5 | FALSE
63 MVA 110/20 kV | 0.04 | 22 | 0.32 | 63 | 20 | 110 | 18 | 150 | YNd5 | hv | 0 | -9 | 9 | 0 | 1.5 | FALSE
40 MVA 110/20 kV | 0.05 | 18 | 0.34 | 40 | 20 | 110 | 16.2 | 150 | YNd5 | hv | 0 | -9 | 9 | 0 | 1.5 | FALSE
25 MVA 110/20 kV | 0.07 | 14 | 0.41 | 25 | 20 | 110 | 12 | 150 | YNd5 | hv | 0 | -9 | 9 | 0 | 1.5 | FALSE
63 MVA 110/10 kV | 0.04 | 22 | 0.32 | 63 | 10 | 110 | 18 | 150 | YNd5 | hv | 0 | -9 | 9 | 0 | 1.5 | FALSE
40 MVA 110/10 kV | 0.05 | 18 | 0.34 | 40 | 10 | 110 | 16.2 | 150 | YNd5 | hv | 0 | -9 | 9 | 0 | 1.5 | FALSE
25 MVA 110/10 kV | 0.07 | 14 | 0.41 | 25 | 10 | 110 | 12 | 150 | YNd5 | hv | 0 | -9 | 9 | 0 | 1.5 | FALSE
0.25 MVA 20/0.4 kV | 0.32 | 0.8 | 1.44 | 0.25 | 0.4 | 20 | 6 | 150 | Yzn5 | hv | 0 | -2 | 2 | 0 | 2.5 | FALSE
0.4 MVA 20/0.4 kV | 0.3375 | 1.35 | 1.425 | 0.4 | 0.4 | 20 | 6 | 150 | Dyn5 | hv | 0 | -2 | 2 | 0 | 2.5 | FALSE
0.63 MVA 20/0.4 kV | 0.2619 | 1.65 | 1.206 | 0.63 | 0.4 | 20 | 6 | 150 | Dyn5 | hv | 0 | -2 | 2 | 0 | 2.5 | FALSE
0.25 MVA 10/0.4 kV | 0.24 | 0.6 | 1.2 | 0.25 | 0.4 | 10 | 4 | 150 | Dyn5 | hv | 0 | -2 | 2 | 0 | 2.5 | FALSE
0.4 MVA 10/0.4 kV | 0.2375 | 0.95 | 1.325 | 0.4 | 0.4 | 10 | 4 | 150 | Dyn5 | hv | 0 | -2 | 2 | 0 | 2.5 | FALSE
0.63 MVA 10/0.4 kV | 0.1873 | 1.18 | 1.0794 | 0.63 | 0.4 | 10 | 4 | 150 | Dyn5 | hv | 0 | -2 | 2 | 0 | 2.5 | FALSE

## trafo3w_std_types
| sn_hv_mva | sn_mv_mva | sn_lv_mva | vn_hv_kv | vn_mv_kv | vn_lv_kv | vk_hv_percent | vk_mv_percent | vk_lv_percent | vkr_hv_percent | vkr_mv_percent | vkr_lv_percent | pfe_kw | i0_percent | shift_mv_degree | shift_lv_degree | vector_group | tap_side | tap_neutral | tap_min | tap_max | tap_step_percent
63/25/38 MVA 110/20/10 kV | 63 | 25 | 38 | 110 | 20 | 10 | 10.4 | 10.4 | 10.4 | 0.28 | 0.32 | 0.35 | 35 | 0.89 | 0 | 0 | YN0yn0yn0 | hv | 0 | -10 | 10 | 1.2
63/25/38 MVA 110/10/10 kV | 63 | 25 | 38 | 110 | 10 | 10 | 10.4 | 10.4 | 10.4 | 0.28 | 0.32 | 0.35 | 35 | 0.89 | 0 | 0 | YN0yn0yn0 | hv | 0 | -10 | 10 | 1.2

## fuse_std_types
| fuse_type | i_rated_a | t_avg | t_min | t_total | x_avg | x_min | x_total
HV 100A | HV 100A | 100 | 0 | [10.0, 3.64, 0.854, 0.281, 0.1, 0.0531, 0.022, 0.01] | [10.0, 4.267, 1.21, 0.403, 0.1, 0.058, 0.022, 0.01] | 0 | [300.0, 350.0, 450.0, 550.0, 700.0, 850.0, 1200.0, 1752.0] | [600.0, 700.0, 900.0, 1150.0, 1665.0, 2000.0, 3000.0, 4313.0]
HV 10A | HV 10A | 10 | 0 | [10.0, 1675.0, 0.344, 0.156, 0.1, 0.0417, 0.0171, 0.01] | [10.0, 1.3, 0.3, 0.155, 0.1, 0.0555, 0.023, 0.01] | 0 | [30.0, 32.0, 35.0, 37.0, 39.0, 50.0, 70.0, 88.0] | [60.0, 70.0, 80.0, 87.0, 94.0, 110.0, 150.0, 216.0]
HV 125A | HV 125A | 125 | 0 | [10.0, 1.82, 0.344, 0.1, 0.0467, 0.0269, 0.01] | [10.0, 2.478, 0.426, 0.1, 0.0427, 0.0211, 0.01] | 0 | [375.0, 500.0, 700.0, 925.0, 1200.0, 1500.0, 2341.0] | [750.0, 1000.0, 1500.0, 2200.0, 3000.0, 4000.0, 5765.0]
HV 160A | HV 160A | 160 | 0 | [10.0, 4.15, 1.03, 0.198, 0.1, 0.051, 0.0172, 0.01] | [10.0, 2.3, 0.734, 0.274, 0.1, 0.046, 0.0177, 0.01] | 0 | [480.0, 550.0, 700.0, 1000.0, 1260.0, 1600.0, 2500.0, 3227.0] | [960.0, 1300.0, 1700.0, 2200.0, 2996.0, 4000.0, 6000.0, 7946.0]
HV 16A | HV 16A | 16 | 0 | [10.0, 0.352, 0.164, 0.1, 0.0649, 0.0342, 0.01] | [10.0, 2.34, 0.722, 0.181, 0.1, 0.055, 0.0296, 0.01] | 0 | [48.0, 60.0, 65.0, 71.0, 80.0, 100.0, 162.0] | [96.0, 110.0, 125.0, 150.0, 168.0, 200.0, 250.0, 398.0]
HV 200A | HV 200A | 200 | 0 | [10.0, 4.267, 1.21, 0.403, 0.1, 0.058, 0.022, 0.01] | [10.0, 3.73, 1.654, 0.328, 0.1, 0.0531, 0.019, 0.01] | 0 | [600.0, 700.0, 900.0, 1150.0, 1665.0, 2000.0, 3000.0, 4313.0] | [1200.0, 1500.0, 1800.0, 2700.0, 3960.0, 5000.0, 7500.0, 10620.0]
HV 20A | HV 20A | 20 | 0 | [10.0, 1.3, 0.3, 0.155, 0.1, 0.0555, 0.023, 0.01] | [10.0, 1.3, 0.161, 0.1, 0.0611, 0.0399, 0.0141, 0.01] | 0 | [60.0, 70.0, 80.0, 87.0, 94.0, 110.0, 150.0, 216.0] | [120.0, 150.0, 200.0, 223.0, 260.0, 300.0, 450.0, 532.0]
HV 25A | HV 25A | 25 | 0 | [10.0, 2.512, 0.833, 0.299, 0.1, 0.0372, 0.0223, 0.01] | [10.0, 3.125, 0.597, 0.198, 0.1, 0.0378, 0.022, 0.01] | 0 | [75.0, 82.0, 90.0, 100.0, 124.0, 170.0, 200.0, 289.0] | [150.0, 170.0, 210.0, 250.0, 294.0, 400.0, 500.0, 711.0]
HV 31.5A | HV 31.5A | 31.5 | 0 | [10.0, 2.34, 0.722, 0.181, 0.1, 0.055, 0.0296, 0.01] | [10.0, 2.84, 0.368, 0.164, 0.1, 0.0621, 0.0378, 0.0195, 0.01] | 0 | [95.0, 110.0, 125.0, 150.0, 165.0, 200.0, 250.0, 390.0] | [189.0, 220.0, 300.0, 350.0, 393.0, 450.0, 530.0, 700.0, 960.0]
HV 40A | HV 40A | 40 | 0 | [10.0, 1.3, 0.161, 0.1, 0.0611, 0.0399, 0.0141, 0.01] | [10.0, 2.05, 0.369, 0.198, 0.1, 0.051, 0.0298, 0.01] | 0 | [120.0, 150.0, 200.0, 223.0, 260.0, 300.0, 450.0, 532.0] | [240.0, 300.0, 400.0, 450.0, 530.0, 650.0, 800.0, 1311.0]
HV 50A | HV 50A | 50 | 0 | [10.0, 3.215, 0.597, 0.198, 0.1, 0.0378, 0.022, 0.01] | [10.0, 3.64, 0.854, 0.281, 0.1, 0.0531, 0.022, 0.01] | 0 | [150.0, 170.0, 210.0, 250.0, 294.0, 400.0, 500.0, 711.0] | [300.0, 350.0, 450.0, 550.0, 700.0, 850.0, 1200.0, 1752.0]
HV 6.3A | HV 6.3A | 6.3 | 0 | [10.0, 1.39, 0.344, 0.168, 0.1, 0.056, 0.0263, 0.01] | [10.0, 1.711, 0.516, 0.198, 0.1, 0.0634, 0.0303, 0.01] | 0 | [19.0, 19.5, 20.4, 20.8, 22.0, 25.0, 32.0, 48.0] | [38.0, 40.0, 43.0, 48.0, 53.0, 60.0, 75.0, 118.0]
HV 63A | HV 63A | 63 | 0 | [10.0, 2.84, 0.368, 0.164, 0.1, 0.0621, 0.0378, 0.0195, 0.01] | [10.0, 1.82, 0.344, 0.1, 0.0467, 0.0269, 0.01] | 0 | [189.0, 220.0, 300.0, 350.0, 393.0, 450.0, 530.0, 700.0, 961.0] | [378.0, 500.0, 700.0, 934.0, 1200.0, 1500.0, 2366.0]
HV 80A | HV 80A | 80 | 0 | [10.0, 2.05, 0.369, 0.198, 0.1, 0.051, 0.0298, 0.01] | [10.0, 4.15, 1.03, 0.198, 0.1, 0.051, 0.0172, 0.01] | 0 | [240.0, 300.0, 400.0, 450.0, 530.0, 650.0, 800.0, 1311.0] | [480.0, 550.0, 700.0, 1000.0, 1260.0, 1600.0, 2500.0, 3227.0]
Siemens NH-1-100 | Siemens NH-1-100 | 100 | [5400.0, 2000.0, 400.0, 20.0, 1.0, 0.2, 0.012, 0.004] | 0 | 0 | [150.0, 190.0, 250.0, 430.0, 900.0, 1250.0, 2700.0, 3600.0] | 0 | 0
Siemens NH-1-125 | Siemens NH-1-125 | 125 | [4800.0, 120.0, 7.0, 0.1, 0.004] | 0 | 0 | [180.0, 400.0, 740.0, 2000.0, 4250.0] | 0 | 0
Siemens NH-1-16 | Siemens NH-1-16 | 16 | [4000.0, 400.0, 2.0, 0.1, 0.04, 0.01] | 0 | 0 | [26.0, 35.0, 75.0, 150.0, 200.0, 300.0] | 0 | 0
Siemens NH-1-160 | Siemens NH-1-160 | 160 | [4800.0, 120.0, 7.0, 0.1, 0.004] | 0 | 0 | [210.0, 500.0, 900.0, 2300.0, 5000.0] | 0 | 0
Siemens NH-1-25 | Siemens NH-1-25 | 25 | [4000.0, 1000.0, 10.0, 0.2, 0.02, 0.01] | 0 | 0 | [40.0, 50.0, 100.0, 210.0, 400.0, 500.0] | 0 | 0
Siemens NH-1-50 | Siemens NH-1-50 | 50 | [4000.0, 40.0, 4.0, 1.0, 0.02, 0.01] | 0 | 0 | [86.0, 200.0, 300.0, 400.0, 1000.0, 1280.0] | 0 | 0
Siemens NH-1-63 | Siemens NH-1-63 | 63 | [4000.0, 100.0, 10.0, 2.0, 0.04, 0.01] | 0 | 0 | [100.0, 200.0, 300.0, 400.0, 1000.0, 1500.0] | 0 | 0
Siemens NH-1-80 | Siemens NH-1-80 | 80 | [4800.0, 120.0, 7.0, 0.1, 0.01] | 0 | 0 | [150.58, 250.0, 450.0, 1150.0, 2470.0] | 0 | 0
Siemens NH-2-1000 | Siemens NH-2-1000 | 1000 | [4800.0, 120.0, 7.0, 0.1, 0.004] | 0 | 0 | [1900.0, 3500.0, 8400.0, 24000.0, 52000.0] | 0 | 0
Siemens NH-2-200 | Siemens NH-2-200 | 200 | [4800.0, 120.0, 7.0, 0.1, 0.004] | 0 | 0 | [280.0, 650.0, 1200.0, 3000.0, 7000.0] | 0 | 0
Siemens NH-2-224 | Siemens NH-2-224 | 224 | [4800.0, 120.0, 7.0, 0.2, 0.04, 0.004] | 0 | 0 | [400.0, 750.0, 1453.0, 3025.0, 4315.0, 7600.0] | 0 | 0
Siemens NH-2-250 | Siemens NH-2-250 | 250 | [4800.0, 120.0, 7.0, 0.1, 0.004] | 0 | 0 | [450.0, 800.0, 1650.0, 4000.0, 8500.0] | 0 | 0
Siemens NH-2-315 | Siemens NH-2-315 | 315 | [4800.0, 120.0, 7.0, 0.1, 0.004] | 0 | 0 | [550.0, 920.0, 1900.0, 5000.0, 11000.0] | 0 | 0
Siemens NH-2-355 | Siemens NH-2-355 | 355 | [4800.0, 120.0, 6.0, 0.1, 0.004] | 0 | 0 | [650.0, 1116.27, 2350.0, 5840.0, 12790.0] | 0 | 0
Siemens NH-2-400 | Siemens NH-2-400 | 400 | [4800.0, 120.0, 7.0, 0.1, 0.004] | 0 | 0 | [720.0, 1350.0, 2800.0, 6500.0, 15000.0] | 0 | 0
Siemens NH-2-425 | Siemens NH-2-425 | 425 | [4800.0, 120.0, 7.0, 0.1, 0.004] | 0 | 0 | [850.0, 1500.0, 3050.0, 7500.0, 16500.0] | 0 | 0
Siemens NH-2-630 | Siemens NH-2-630 | 630 | [4800.0, 120.0, 7.0, 0.1, 0.004] | 0 | 0 | [1200.0, 2000.0, 4800.0, 12000.0, 26000.0] | 0 | 0

## res_bus
| vm_pu | va_degree | p_mw | q_mvar
0 | 0.99519 | -0.093736 | 0.00017536 | 4.3951e-05
1 | 0.99519 | -0.093753 | 0 | 0
2 | 0.99519 | -0.093573 | 0 | 0
3 | 0.99517 | -0.093992 | 0 | 0
4 | 0.99528 | -0.091703 | 0.00021221 | 5.3184e-05
5 | 0.99517 | -0.094 | 4.8307e-05 | 1.2107e-05
6 | 0.99206 | -0.1543 | 0.00036667 | 9.1897e-05
7 | 0.99207 | -0.15421 | 0.00015582 | 3.9052e-05
8 | 0.99206 | -0.1544 | 0.00041612 | 0.00010429
9 | 0.99209 | -0.15385 | 0 | 0
10 | 0.99211 | -0.15337 | 0.00038038 | 9.5333e-05
11 | 0.99215 | -0.15256 | 0.00045868 | 0.00011496
12 | 0.9922 | -0.15167 | 0 | 0
13 | 0.99216 | -0.15245 | 9.4218e-05 | 2.3613e-05
14 | 0.99221 | -0.15155 | 0 | 0
15 | 0.99264 | -0.14316 | 0.0013093 | 0.00032813
16 | 0.99281 | -0.13978 | 0 | 0
17 | 0.9928 | -0.13994 | 0.00036535 | 9.1565e-05
18 | 0.99292 | -0.13768 | 7.9806e-05 | 2.0001e-05
19 | 0.99329 | -0.13045 | 0 | 0
20 | 0.99535 | -0.090437 | 0 | 0
21 | 0.9928 | -0.13998 | 0 | 0
22 | 0.9928 | -0.13999 | 0.0001231 | 3.0852e-05
23 | 0.9911 | -0.17235 | 0.00049486 | 0.00012402
24 | 0.99113 | -0.1718 | 0.0010411 | 0.00026091
25 | 0.99107 | -0.17288 | 0.001037 | 0.0002599
26 | 0.99119 | -0.17065 | 0 | 0
27 | 0.99107 | -0.17296 | 0.00030875 | 7.738e-05
28 | 0.99125 | -0.16936 | 0.0031657 | 0.00079339
29 | 0.99107 | -0.173 | 0.00044713 | 0.00011206
30 | 0.99366 | -0.12262 | 0 | 0
31 | 0.99525 | -0.091846 | 0 | 0
32 | 0.99661 | -0.065599 | 8.997e-05 | 2.2549e-05
33 | 0.99339 | -0.12716 | 0.015124 | 0.0037903
34 | 1 | 0 | -0.034074 | -0.0081341
35 | 0.99885 | -0.022175 | 0.00021667 | 5.4302e-05
36 | 0.99861 | -0.026799 | 0 | 0
37 | 0.99746 | -0.049236 | 0.00014176 | 3.5528e-05
38 | 0.99741 | -0.050228 | 0.0011951 | 0.00029952
39 | 0.99758 | -0.046968 | 0 | 0
40 | 0.99778 | -0.04308 | 0 | 0
41 | 0.99529 | -0.091529 | 0.00073953 | 0.00018534
42 | 0.99809 | -0.037015 | 0.00017488 | 4.3829e-05
43 | 0.99529 | -0.09162 | 9.7891e-05 | 2.4534e-05
44 | 0.99529 | -0.091618 | 0.00011139 | 2.7918e-05
45 | 0.99652 | -0.067403 | 0.00016597 | 4.1595e-05
46 | 0.99652 | -0.06734 | 0 | 0
47 | 0.99653 | -0.067122 | 0.000274 | 6.867e-05
48 | 0.99653 | -0.067069 | 0 | 0
49 | 0.99651 | -0.067485 | 0.00039142 | 9.81e-05
50 | 0.99675 | -0.062816 | 0 | 0
51 | 0.99676 | -0.062593 | 7.6291e-05 | 1.912e-05
52 | 0.99666 | -0.064625 | 0.00054842 | 0.00013745
53 | 0.99672 | -0.063499 | 0.00020757 | 5.2023e-05
54 | 0.99679 | -0.062019 | 0 | 0
55 | 0.99697 | -0.058506 | 0.00022616 | 5.6682e-05
56 | 0.99811 | -0.036609 | 0 | 0
57 | 0.99837 | -0.031588 | 0 | 0
58 | 0.99826 | -0.0337 | 0.0002146 | 5.3785e-05
59 | 0.99861 | -0.026931 | 0.00036287 | 9.0944e-05
60 | 0.9986 | -0.026967 | 0.00010556 | 2.6457e-05
61 | 0.9921 | -0.15359 | 0.00012223 | 3.0634e-05
62 | 0.9921 | -0.15353 | 0.00011161 | 2.7973e-05
63 | 0.99209 | -0.15384 | 0.00011748 | 2.9443e-05
64 | 0.99211 | -0.15338 | 6.0277e-05 | 1.5107e-05
65 | 0.99207 | -0.15421 | 0.00047289 | 0.00011852
66 | 0.99215 | -0.1527 | 0 | 0
67 | 0.99213 | -0.15306 | 0.00019963 | 5.0033e-05
68 | 0.99998 | 149.9956 | 0 | 0

## res_line
| p_from_mw | q_from_mvar | p_to_mw | q_to_mvar | pl_mw | ql_mvar | i_from_ka | i_to_ka | i_ka | vm_from_pu | va_from_degree | vm_to_pu | va_to_degree | loading_percent
0 | 4.8307e-05 | 8.4218e-06 | -4.8307e-05 | -8.647e-06 | 3.29e-11 | -2.2516e-07 | 7.112e-05 | 7.1177e-05 | 7.1177e-05 | 0.99519 | -0.093736 | 0.99519 | -0.093753 | 0.019554
1 | -0.00022367 | -5.2372e-05 | 0.00022367 | 5.186e-05 | 1.644e-09 | -5.1234e-07 | 0.00033318 | 0.00033301 | 0.00033318 | 0.99519 | -0.093736 | 0.99519 | -0.093573 | 0.091533
2 | 4.8307e-05 | 8.647e-06 | -4.8307e-05 | -1.1974e-05 | 4.9285e-10 | -3.3268e-06 | 7.1177e-05 | 7.2183e-05 | 7.2183e-05 | 0.99519 | -0.093753 | 0.99517 | -0.093992 | 0.019831
3 | -0.00022367 | -5.186e-05 | 0.00022369 | 4.616e-05 | 1.8179e-08 | -5.7001e-06 | 0.00033301 | 0.00033124 | 0.00033301 | 0.99519 | -0.093573 | 0.99528 | -0.091703 | 0.091486
4 | 4.8307e-05 | 1.1974e-05 | -4.8307e-05 | -1.2107e-05 | 2.0022e-11 | -1.3304e-07 | 7.2183e-05 | 7.223e-05 | 7.223e-05 | 0.99517 | -0.093992 | 0.99517 | -0.094 | 0.019843
5 | -0.0004359 | -9.9344e-05 | 0.0004359 | 9.9212e-05 | 1.6133e-09 | -1.3198e-07 | 0.00064836 | 0.00064831 | 0.00064836 | 0.99528 | -0.091703 | 0.99529 | -0.09162 | 0.17812
6 | -0.0007828 | -0.00019602 | 0.0007828 | 0.00019594 | 3.305e-09 | -8.0442e-08 | 0.0011741 | 0.001174 | 0.0011741 | 0.99206 | -0.1543 | 0.99207 | -0.15421 | 0.32255
7 | 0.00041612 | 0.00010412 | -0.00041612 | -0.00010429 | 1.9298e-09 | -1.6934e-07 | 0.00062409 | 0.00062415 | 0.00062415 | 0.99206 | -0.1543 | 0.99206 | -0.1544 | 0.17147
8 | -0.00093862 | -0.00023499 | 0.00093864 | 0.00023472 | 1.5938e-08 | -2.6674e-07 | 0.0014078 | 0.0014077 | 0.0014078 | 0.99207 | -0.15421 | 0.99209 | -0.15385 | 0.38675
9 | -0.00093864 | -0.00023472 | 0.00093866 | 0.00023436 | 2.1649e-08 | -3.6239e-07 | 0.0014077 | 0.0014075 | 0.0014077 | 0.99209 | -0.15385 | 0.99211 | -0.15337 | 0.38672
10 | -0.001319 | -0.00032969 | 0.0013191 | 0.00032928 | 5.0556e-08 | -4.1264e-07 | 0.001978 | 0.0019779 | 0.001978 | 0.99211 | -0.15337 | 0.99215 | -0.15256 | 0.54342
11 | -0.0017778 | -0.00044423 | 0.0017778 | 0.00044392 | 7.506e-08 | -3.1573e-07 | 0.0026658 | 0.0026657 | 0.0026658 | 0.99215 | -0.15256 | 0.9922 | -0.15167 | 0.73236
12 | 0.0011785 | 0.0002918 | -0.0011784 | -0.00029225 | 4.3357e-08 | -4.5094e-07 | 0.0017661 | 0.0017663 | 0.0017663 | 0.9922 | -0.15167 | 0.99216 | -0.15245 | 0.48524
13 | -0.0029563 | -0.00073572 | 0.0029563 | 0.0007357 | 1.7912e-08 | -1.9947e-08 | 0.0044318 | 0.0044318 | 0.0044318 | 0.9922 | -0.15167 | 0.99221 | -0.15155 | 1.2175
14 | 0.0010842 | 0.00026864 | -0.0010842 | -0.00026879 | 1.2452e-08 | -1.5442e-07 | 0.001625 | 0.001625 | 0.001625 | 0.99216 | -0.15245 | 0.99215 | -0.1527 | 0.44643
15 | -0.0029563 | -0.0007357 | 0.0029575 | 0.00073439 | 1.1733e-06 | -1.3078e-06 | 0.0044318 | 0.004431 | 0.0044318 | 0.99221 | -0.15155 | 0.99264 | -0.14316 | 1.2175
16 | -0.0042668 | -0.0010625 | 0.0042674 | 0.0010624 | 6.8448e-07 | -1.3924e-07 | 0.0063937 | 0.0063935 | 0.0063937 | 0.99264 | -0.14316 | 0.99281 | -0.13978 | 1.7565
17 | 0.00048845 | 0.00012188 | -0.00048845 | -0.00012212 | 3.7698e-09 | -2.4023e-07 | 0.0007319 | 0.00073198 | 0.00073198 | 0.99281 | -0.13978 | 0.9928 | -0.13994 | 0.20109
18 | -0.0047559 | -0.0011843 | 0.0047564 | 0.0011842 | 4.7335e-07 | -1.8593e-08 | 0.0071254 | 0.0071253 | 0.0071254 | 0.99281 | -0.13978 | 0.99292 | -0.13768 | 1.9575
19 | 0.0001231 | 3.0558e-05 | -0.0001231 | -3.0766e-05 | 2.061e-10 | -2.088e-07 | 0.0001844 | 0.00018447 | 0.00018447 | 0.9928 | -0.13994 | 0.9928 | -0.13998 | 0.050679
20 | -0.0048362 | -0.0012042 | 0.0048378 | 0.0012042 | 1.6579e-06 | -2.8847e-08 | 0.0072449 | 0.0072445 | 0.0072449 | 0.99292 | -0.13768 | 0.99329 | -0.13045 | 1.9903
21 | -0.0048378 | -0.0012042 | 0.004847 | 0.001204 | 9.1759e-06 | -1.7651e-07 | 0.0072445 | 0.0072424 | 0.0072445 | 0.99329 | -0.13045 | 0.99535 | -0.090437 | 1.9902
22 | 0.0013848 | 0.00033638 | -0.0013847 | -0.00033691 | 7.0406e-08 | -5.2628e-07 | 0.0020665 | 0.0020667 | 0.0020667 | 0.99535 | -0.090437 | 0.99529 | -0.091529 | 0.56778
23 | -0.0062318 | -0.0015404 | 0.0062446 | 0.0015435 | 1.2785e-05 | 3.0562e-06 | 0.0093089 | 0.0093071 | 0.0093089 | 0.99535 | -0.090437 | 0.99758 | -0.046968 | 2.5574
24 | 0.0001231 | 3.0766e-05 | -0.0001231 | -3.0851e-05 | 8.4024e-11 | -8.5075e-08 | 0.00018447 | 0.0001845 | 0.0001845 | 0.9928 | -0.13998 | 0.9928 | -0.13999 | 0.050687
25 | -0.0018407 | -0.00046086 | 0.0018407 | 0.00046067 | 4.851e-08 | -1.8727e-07 | 0.0027634 | 0.0027633 | 0.0027634 | 0.9911 | -0.17235 | 0.99113 | -0.1718 | 0.75917
26 | 0.0013458 | 0.00033683 | -0.0013458 | -0.0003371 | 3.3827e-08 | -2.631e-07 | 0.0020204 | 0.0020205 | 0.0020205 | 0.9911 | -0.17235 | 0.99107 | -0.17288 | 0.55509
27 | -0.0028818 | -0.00072158 | 0.0028819 | 0.0007214 | 1.5716e-07 | -1.8802e-07 | 0.0043263 | 0.0043262 | 0.0043263 | 0.99113 | -0.1718 | 0.99119 | -0.17065 | 1.1885
28 | 0.00030875 | 7.7194e-05 | -0.00030875 | -7.738e-05 | 1.1673e-09 | -1.8593e-07 | 0.0004635 | 0.00046356 | 0.00046356 | 0.99107 | -0.17288 | 0.99107 | -0.17296 | 0.12735
29 | -0.0033291 | -0.00082972 | 0.0033293 | 0.00082957 | 2.0457e-07 | -1.5078e-07 | 0.0049962 | 0.0049961 | 0.0049962 | 0.99119 | -0.17065 | 0.99125 | -0.16936 | 1.3726
30 | 0.00044718 | 0.00010833 | -0.00044713 | -0.00011206 | 4.9295e-08 | -3.7348e-06 | 0.00067002 | 0.00067133 | 0.00067133 | 0.99119 | -0.17065 | 0.99107 | -0.173 | 0.18443
31 | -0.006495 | -0.001623 | 0.0065094 | 0.001627 | 1.4446e-05 | 4.006e-06 | 0.0097482 | 0.0097464 | 0.0097482 | 0.99125 | -0.16936 | 0.99366 | -0.12262 | 2.6781
32 | -0.0065094 | -0.001627 | 0.006519 | 0.0016296 | 9.5313e-06 | 2.6281e-06 | 0.0097464 | 0.0097452 | 0.0097464 | 0.99366 | -0.12262 | 0.99525 | -0.091846 | 2.6776
33 | -0.006519 | -0.0016296 | 0.0065271 | 0.0016318 | 8.1405e-06 | 2.2352e-06 | 0.0097452 | 0.0097441 | 0.0097452 | 0.99525 | -0.091846 | 0.99661 | -0.065599 | 2.6772
34 | -0.0066171 | -0.0016544 | 0.0066174 | 0.0016545 | 3.0647e-07 | 8.7006e-08 | 0.0098784 | 0.0098784 | 0.0098784 | 0.99661 | -0.065599 | 0.99666 | -0.064625 | 2.7139
35 | -0.015124 | -0.0037903 | 0.015216 | 0.0038431 | 9.2165e-05 | 5.2744e-05 | 0.022654 | 0.022652 | 0.022654 | 0.99339 | -0.12716 | 1 | 0 | 6.2236
36 | 0.017208 | 0.0042909 | -0.01719 | -0.0042803 | 1.809e-05 | 1.0613e-05 | 0.025598 | 0.025598 | 0.025598 | 1 | 0 | 0.99885 | -0.022175 | 7.0325
37 | 0.016973 | 0.004226 | -0.016969 | -0.0042238 | 3.719e-06 | 2.177e-06 | 0.025276 | 0.025276 | 0.025276 | 0.99885 | -0.022175 | 0.99861 | -0.026799 | 6.9439
38 | 0.016501 | 0.0041069 | -0.016497 | -0.0041047 | 3.7441e-06 | 2.18e-06 | 0.024578 | 0.024578 | 0.024578 | 0.99861 | -0.026799 | 0.99837 | -0.031588 | 6.7522
39 | 0.00046844 | 0.00011694 | -0.00046843 | -0.00011715 | 2.9538e-09 | -2.097e-07 | 0.00069784 | 0.00069792 | 0.00069792 | 0.99861 | -0.026799 | 0.99861 | -0.026931 | 0.19174
40 | 0.0011952 | 0.00029894 | -0.0011951 | -0.00029952 | 5.643e-08 | -5.8181e-07 | 0.0017827 | 0.0017829 | 0.0017829 | 0.99746 | -0.049236 | 0.99741 | -0.050228 | 0.48982
41 | -0.0013369 | -0.00033447 | 0.0013371 | 0.0003333 | 1.4408e-07 | -1.1693e-06 | 0.0019942 | 0.0019938 | 0.0019942 | 0.99746 | -0.049236 | 0.99758 | -0.046968 | 0.54786
42 | -0.0075816 | -0.0018768 | 0.007583 | 0.0018773 | 1.3913e-06 | 5.1108e-07 | 0.011301 | 0.011301 | 0.011301 | 0.99758 | -0.046968 | 0.99778 | -0.04308 | 3.1046
43 | -0.007583 | -0.0018773 | 0.0075852 | 0.0018781 | 2.1713e-06 | 7.9724e-07 | 0.011301 | 0.011301 | 0.011301 | 0.99778 | -0.04308 | 0.99809 | -0.037015 | 3.1046
44 | 0.00064519 | 0.00015157 | -0.00064519 | -0.00015166 | 2.6145e-09 | -9.6408e-08 | 0.00096113 | 0.00096116 | 0.00096116 | 0.99529 | -0.091529 | 0.99529 | -0.091618 | 0.26405
45 | -0.0077601 | -0.0019219 | 0.0077613 | 0.0019224 | 1.2145e-06 | 4.6054e-07 | 0.011561 | 0.011561 | 0.011561 | 0.99809 | -0.037015 | 0.99826 | -0.0337 | 3.1762
46 | -0.00053379 | -0.00012375 | 0.00053379 | 0.00012374 | 3.6748e-11 | -2.0246e-09 | 0.00079464 | 0.00079464 | 0.00079464 | 0.99529 | -0.09162 | 0.99529 | -0.091618 | 0.21831
47 | -0.00016597 | -4.1595e-05 | 0.00016597 | 4.1313e-05 | 4.9824e-10 | -2.8163e-07 | 0.00024782 | 0.00024772 | 0.00024782 | 0.99652 | -0.067403 | 0.99652 | -0.06734 | 0.068083
48 | -0.00055739 | -0.00013914 | 0.0005574 | 0.00013879 | 7.1728e-09 | -3.5537e-07 | 0.00083211 | 0.00083198 | 0.00083211 | 0.99652 | -0.06734 | 0.99653 | -0.067069 | 0.2286
49 | 0.00039143 | 9.7827e-05 | -0.00039142 | -9.81e-05 | 2.693e-09 | -2.7219e-07 | 0.00058439 | 0.00058448 | 0.00058448 | 0.99652 | -0.06734 | 0.99651 | -0.067485 | 0.16057
50 | -0.000274 | -6.867e-05 | 0.000274 | 6.8526e-05 | 6.9592e-10 | -1.4401e-07 | 0.00040913 | 0.00040908 | 0.00040913 | 0.99653 | -0.067122 | 0.99653 | -0.067069 | 0.1124
51 | -0.0008314 | -0.00020731 | 0.00083156 | 0.00020365 | 1.667e-07 | -3.6583e-06 | 0.0012411 | 0.0012398 | 0.0012411 | 0.99653 | -0.067069 | 0.99675 | -0.062816 | 0.34095
52 | -0.00083156 | -0.00020365 | 0.00083157 | 0.00020346 | 8.6609e-09 | -1.9033e-07 | 0.0012398 | 0.0012397 | 0.0012398 | 0.99675 | -0.062816 | 0.99676 | -0.062593 | 0.34059
53 | -0.00090786 | -0.00022258 | 0.00090789 | 0.00022214 | 2.4408e-08 | -4.475e-07 | 0.0013536 | 0.0013534 | 0.0013536 | 0.99676 | -0.062593 | 0.99679 | -0.062019 | 0.37186
54 | -0.0071658 | -0.0017919 | 0.0071662 | 0.001792 | 3.8391e-07 | 1.2911e-07 | 0.010697 | 0.010697 | 0.010697 | 0.99666 | -0.064625 | 0.99672 | -0.063499 | 2.9388
55 | -0.0073738 | -0.0018441 | 0.0073743 | 0.0018443 | 5.1888e-07 | 1.8322e-07 | 0.011007 | 0.011007 | 0.011007 | 0.99672 | -0.063499 | 0.99679 | -0.062019 | 3.0239
56 | -0.0082822 | -0.0020664 | 0.0082836 | 0.002067 | 1.3815e-06 | 5.6979e-07 | 0.01236 | 0.01236 | 0.01236 | 0.99679 | -0.062019 | 0.99697 | -0.058506 | 3.3957
57 | -0.0085097 | -0.0021236 | 0.0085186 | 0.0021274 | 8.8552e-06 | 3.7553e-06 | 0.012698 | 0.012697 | 0.012698 | 0.99697 | -0.058506 | 0.99811 | -0.036609 | 3.4884
58 | -0.0085186 | -0.0021274 | 0.0085206 | 0.0021283 | 2.0327e-06 | 8.6138e-07 | 0.012697 | 0.012697 | 0.012697 | 0.99811 | -0.036609 | 0.99837 | -0.031588 | 3.4882
59 | 0.0079767 | 0.0019765 | -0.0079759 | -0.0019762 | 7.9582e-07 | 3.1275e-07 | 0.011881 | 0.011881 | 0.011881 | 0.99837 | -0.031588 | 0.99826 | -0.0337 | 3.264
60 | 0.00010556 | 2.6203e-05 | -0.00010556 | -2.6457e-05 | 1.8013e-10 | -2.5401e-07 | 0.00015721 | 0.0001573 | 0.0001573 | 0.99861 | -0.026931 | 0.9986 | -0.026967 | 0.043214
61 | -0.00071262 | -0.00017772 | 0.00071262 | 0.00017767 | 1.882e-09 | -5.5558e-08 | 0.0010685 | 0.0010685 | 0.0010685 | 0.9921 | -0.15359 | 0.9921 | -0.15353 | 0.29355
62 | 0.00059038 | 0.00014709 | -0.00059038 | -0.00014741 | 7.2782e-09 | -3.1514e-07 | 0.00088519 | 0.0008853 | 0.0008853 | 0.9921 | -0.15359 | 0.99209 | -0.15384 | 0.24321
63 | -0.00082423 | -0.00020564 | 0.00082424 | 0.00020551 | 5.889e-09 | -1.29e-07 | 0.0012359 | 0.0012359 | 0.0012359 | 0.9921 | -0.15353 | 0.99211 | -0.15338 | 0.33953
64 | 0.0004729 | 0.00011796 | -0.00047289 | -0.00011852 | 8.1854e-09 | -5.5514e-07 | 0.0007091 | 0.00070929 | 0.00070929 | 0.99209 | -0.15384 | 0.99207 | -0.15421 | 0.19486
65 | -0.00088451 | -0.00022062 | 0.00088454 | 0.00022008 | 2.8663e-08 | -5.429e-07 | 0.0013263 | 0.0013261 | 0.0013263 | 0.99211 | -0.15338 | 0.99215 | -0.1527 | 0.36436
66 | 0.00019964 | 4.8714e-05 | -0.00019963 | -5.0033e-05 | 3.4346e-09 | -1.3192e-06 | 0.00029895 | 0.00029942 | 0.00029942 | 0.99215 | -0.1527 | 0.99213 | -0.15306 | 0.082257

## res_trafo
| p_hv_mw | q_hv_mvar | p_lv_mw | q_lv_mvar | pl_mw | ql_mvar | i_hv_ka | i_lv_ka | vm_hv_pu | va_hv_degree | vm_lv_pu | va_lv_degree | loading_percent
0 | -6.4999e-16 | 2.4266e-15 | 0.00165 | 1.2699e-07 | 0.00165 | 1.2699e-07 | 7.2519e-17 | 0.0023815 | 0.99998 | 149.9956 | 1 | 0 | 0.2619

## res_ext_grid
| p_mw | q_mvar
0 | 0.035134 | 0.0083999

## res_load
| p_mw | q_mvar
0 | 0.00017536 | 4.3951e-05
1 | 0.00021221 | 5.3184e-05
2 | 4.8307e-05 | 1.2107e-05
3 | 0.00036667 | 9.1897e-05
4 | 0.00015582 | 3.9052e-05
5 | 0.00041612 | 0.00010429
6 | 0.00038038 | 9.5333e-05
7 | 0.00045868 | 0.00011496
8 | 9.4218e-05 | 2.3613e-05
9 | 0.0013093 | 0.00032813
10 | 0.00036535 | 9.1565e-05
11 | 7.9806e-05 | 2.0001e-05
12 | 0.0001231 | 3.0852e-05
13 | 0.00049486 | 0.00012402
14 | 0.0010411 | 0.00026091
15 | 0.001037 | 0.0002599
16 | 0.00030875 | 7.738e-05
17 | 0.0031657 | 0.00079339
18 | 0.00044713 | 0.00011206
19 | 8.997e-05 | 2.2549e-05
20 | 0.015124 | 0.0037903
21 | 0.0010604 | 0.00026576
22 | 0.00021667 | 5.4302e-05
23 | 0.00014176 | 3.5528e-05
24 | 0.0011951 | 0.00029952
25 | 0.00073953 | 0.00018534
26 | 0.00017488 | 4.3829e-05
27 | 9.7891e-05 | 2.4534e-05
28 | 0.00011139 | 2.7918e-05
29 | 0.00016597 | 4.1595e-05
30 | 0.000274 | 6.867e-05
31 | 0.00039142 | 9.81e-05
32 | 7.6291e-05 | 1.912e-05
33 | 0.00054842 | 0.00013745
34 | 0.00020757 | 5.2023e-05
35 | 0.00022616 | 5.6682e-05
36 | 0.0002146 | 5.3785e-05
37 | 0.00036287 | 9.0944e-05
38 | 0.00010556 | 2.6457e-05
39 | 0.00012223 | 3.0634e-05
40 | 0.00011161 | 2.7973e-05
41 | 0.00011748 | 2.9443e-05
42 | 6.0277e-05 | 1.5107e-05
43 | 0.00047289 | 0.00011852
44 | 0.00019963 | 5.0033e-05

## dtypes
| element | column | dtype
0 | bus | name | object
1 | bus | vn_kv | float64
2 | bus | type | object
3 | bus | zone | object
4 | bus | in_service | bool
5 | load | name | object
6 | load | bus | uint32
7 | load | p_mw | float64
8 | load | q_mvar | float64
9 | load | const_z_percent | float64
10 | load | const_i_percent | float64
11 | load | sn_mva | float64
12 | load | scaling | float64
13 | load | in_service | bool
14 | load | type | object
15 | ext_grid | name | object
16 | ext_grid | bus | uint32
17 | ext_grid | vm_pu | float64
18 | ext_grid | va_degree | float64
19 | ext_grid | slack_weight | float64
20 | ext_grid | in_service | bool
21 | line | name | object
22 | line | std_type | object
23 | line | from_bus | uint32
24 | line | to_bus | uint32
25 | line | length_km | float64
26 | line | r_ohm_per_km | float64
27 | line | x_ohm_per_km | float64
28 | line | c_nf_per_km | float64
29 | line | g_us_per_km | float64
30 | line | max_i_ka | float64
31 | line | df | float64
32 | line | parallel | uint32
33 | line | type | object
34 | line | in_service | bool
35 | trafo | name | object
36 | trafo | std_type | object
37 | trafo | hv_bus | uint32
38 | trafo | lv_bus | uint32
39 | trafo | sn_mva | float64
40 | trafo | vn_hv_kv | float64
41 | trafo | vn_lv_kv | float64
42 | trafo | vk_percent | float64
43 | trafo | vkr_percent | float64
44 | trafo | pfe_kw | float64
45 | trafo | i0_percent | float64
46 | trafo | shift_degree | float64
47 | trafo | tap_side | object
48 | trafo | tap_neutral | int32
49 | trafo | tap_min | int32
50 | trafo | tap_max | int32
51 | trafo | tap_step_percent | float64
52 | trafo | tap_step_degree | float64
53 | trafo | tap_pos | int32
54 | trafo | tap_phase_shifter | bool
55 | trafo | parallel | uint32
56 | trafo | df | float64
57 | trafo | in_service | bool
58 | line_geodata | coords | object
59 | bus_geodata | x | float64
60 | bus_geodata | y | float64
61 | bus_geodata | coords | object
62 | res_bus | vm_pu | float64
63 | res_bus | va_degree | float64
64 | res_bus | p_mw | float64
65 | res_bus | q_mvar | float64
66 | res_line | p_from_mw | float64
67 | res_line | q_from_mvar | float64
68 | res_line | p_to_mw | float64
69 | res_line | q_to_mvar | float64
70 | res_line | pl_mw | float64
71 | res_line | ql_mvar | float64
72 | res_line | i_from_ka | float64
73 | res_line | i_to_ka | float64
74 | res_line | i_ka | float64
75 | res_line | vm_from_pu | float64
76 | res_line | va_from_degree | float64
77 | res_line | vm_to_pu | float64
78 | res_line | va_to_degree | float64
79 | res_line | loading_percent | float64
80 | res_trafo | p_hv_mw | float64
81 | res_trafo | q_hv_mvar | float64
82 | res_trafo | p_lv_mw | float64
83 | res_trafo | q_lv_mvar | float64
84 | res_trafo | pl_mw | float64
85 | res_trafo | ql_mvar | float64
86 | res_trafo | i_hv_ka | float64
87 | res_trafo | i_lv_ka | float64
88 | res_trafo | vm_hv_pu | float64
89 | res_trafo | va_hv_degree | float64
90 | res_trafo | vm_lv_pu | float64
91 | res_trafo | va_lv_degree | float64
92 | res_trafo | loading_percent | float64
93 | res_ext_grid | p_mw | float64
94 | res_ext_grid | q_mvar | float64
95 | res_load | p_mw | float64
96 | res_load | q_mvar | float64

## parameters
| version | format_version | converged | OPF_converged | name | f_hz | sn_mva
0 | 2.14.6 | 2.14.0 | TRUE | FALSE |  | 50 | 1