## bus
| name | vn_kv | type | zone | in_service
0 | bus_LV_112-13_0_4_node_0 | 0.4 | n |  | TRUE
1 | bus_LV_112-13_0_4_node_1 | 0.4 | n |  | TRUE
2 | bus_LV_112-13_0_4_node_2 | 0.4 | n |  | TRUE
3 | bus_LV_112-13_0_4_node_4 | 0.4 | n |  | TRUE
4 | bus_LV_112-13_0_4_node_5 | 0.4 | n |  | TRUE
5 | bus_LV_112-13_0_4_node_6 | 0.4 | n |  | TRUE
6 | bus_LV_112-13_0_4_node_7 | 0.4 | n |  | TRUE
7 | bus_LV_112-13_0_4_node_8 | 0.4 | n |  | TRUE
8 | bus_LV_112-13_0_4_node_9 | 0.4 | n |  | TRUE
9 | bus_LV_112-13_0_4_node_10 | 0.4 | n |  | TRUE
10 | bus_LV_112-13_0_4_node_11 | 0.4 | n |  | TRUE
11 | bus_LV_112-13_0_4_node_24 | 0.4 | n |  | TRUE
12 | bus_LV_112-13_0_4_node_12 | 0.4 | n |  | TRUE
13 | bus_LV_112-13_0_4_node_13 | 0.4 | n |  | TRUE
14 | bus_LV_112-13_0_4_node_14 | 0.4 | n |  | TRUE
15 | bus_LV_112-13_0_4_node_18 | 0.4 | n |  | TRUE
16 | bus_LV_112-13_0_4_node_15 | 0.4 | n |  | TRUE
17 | bus_LV_112-13_0_4_node_16 | 0.4 | n |  | TRUE
18 | bus_LV_112-13_0_4_node_17 | 0.4 | n |  | TRUE
19 | bus_LV_112-13_0_4_node_20 | 0.4 | n |  | TRUE
20 | bus_LV_112-13_0_4_node_45 | 0.4 | n |  | TRUE
21 | bus_LV_112-13_0_4_node_46 | 0.4 | n |  | TRUE
22 | bus_LV_112-13_0_4_node_21 | 0.4 | n |  | TRUE
23 | bus_LV_112-13_0_4_node_33 | 0.4 | n |  | TRUE
24 | bus_LV_112-13_0_4_node_157 | 0.4 | n |  | TRUE
25 | bus_LV_112-13_0_4_node_154 | 0.4 | n |  | TRUE
26 | bus_LV_112-13_0_4_node_22 | 0.4 | n |  | TRUE
27 | bus_LV_112-13_0_4_node_136 | 0.4 | n |  | TRUE
28 | bus_LV_112-13_0_4_node_57 | 0.4 | n |  | TRUE
29 | bus_LV_112-13_0_4_node_25 | 0.4 | n |  | TRUE
30 | bus_LV_112-13_0_4_node_26 | 0.4 | n |  | TRUE
31 | bus_LV_112-13_0_4_node_27 | 0.4 | n |  | TRUE
32 | bus_LV_112-13_0_4_node_28 | 0.4 | n |  | TRUE
33 | bus_LV_112-13_0_4_node_29 | 0.4 | n |  | TRUE
34 | bus_LV_112-13_0_4_node_30 | 0.4 | n |  | TRUE
35 | bus_LV_112-13_0_4_node_31 | 0.4 | n |  | TRUE
36 | bus_LV_112-13_0_4_node_41 | 0.4 | n |  | TRUE
37 | bus_LV_112-13_0_4_node_42 | 0.4 | n |  | TRUE
38 | bus_LV_112-13_0_4_node_43 | 0.4 | n |  | TRUE
39 | bus_LV_112-13_0_4_node_32 | 0.4 | n |  | TRUE
40 | bus_LV_112-13_0_4_node_34 | 0.4 | n |  | TRUE
41 | bus_LV_112-13_0_4_node_35 | 0.4 | n |  | TRUE
42 | bus_LV_112-13_0_4_node_36 | 0.4 | n |  | TRUE
43 | bus_LV_112-13_0_4_node_37 | 0.4 | n |  | TRUE
44 | bus_LV_112-13_0_4_node_38 | 0.4 | n |  | TRUE
45 | bus_LV_112-13_0_4_node_39 | 0.4 | n |  | TRUE
46 | bus_LV_112-13_0_4_node_40 | 0.4 | n |  | TRUE
47 | bus_LV_112-13_0_4_node_56 | 0.4 | n |  | TRUE
48 | bus_LV_112-13_0_4_node_44 | 0.4 | n |  | TRUE
49 | bus_LV_112-13_0_4_node_53 | 0.4 | n |  | TRUE
50 | bus_LV_112-13_0_4_node_47 | 0.4 | n |  | TRUE
51 | bus_LV_112-13_0_4_node_48 | 0.4 | n |  | TRUE
52 | bus_LV_112-13_0_4_node_49 | 0.4 | n |  | TRUE
53 | bus_LV_112-13_0_4_node_50 | 0.4 | n |  | TRUE
54 | bus_LV_112-13_0_4_node_55 | 0.4 | n |  | TRUE
55 | bus_LV_112-13_0_4_node_51 | 0.4 | n |  | TRUE
56 | bus_LV_112-13_0_4_node_52 | 0.4 | n |  | TRUE
57 | bus_LV_112-13_0_4_node_81 | 0.4 | n |  | TRUE
58 | bus_LV_112-13_0_4_node_168 | 0.4 | n |  | TRUE
59 | bus_LV_112-13_0_4_node_82 | 0.4 | n |  | TRUE
60 | bus_LV_112-13_0_4_node_83 | 0.4 | n |  | TRUE
61 | bus_LV_112-13_0_4_node_84 | 0.4 | n |  | TRUE
62 | bus_LV_112-13_0_4_node_163 | 0.4 | n |  | TRUE
63 | bus_LV_112-13_0_4_node_171 | 0.4 | n |  | TRUE
64 | bus_LV_112-13_0_4_node_155 | 0.4 | n |  | TRUE
65 | bus_LV_112-13_0_4_node_156 | 0.4 | n |  | TRUE
66 | bus_LV_112-13_0_4_node_162 | 0.4 | n |  | TRUE
67 | bus_LV_112-13_0_4_node_167 | 0.4 | n |  | TRUE
68 | bus_LV_112-13_0_4_node_158 | 0.4 | n |  | TRUE
69 | bus_LV_112-13_0_4_node_159 | 0.4 | n |  | TRUE
70 | bus_LV_112-13_0_4_node_160 | 0.4 | n |  | TRUE
71 | bus_LV_112-13_0_4_node_161 | 0.4 | n |  | TRUE
72 | bus_LV_112-13_0_4_node_166 | 0.4 | n |  | TRUE
73 | bus_LV_112-13_0_4_node_165 | 0.4 | n |  | TRUE
74 | bus_LV_112-13_0_4_node_164 | 0.4 | n |  | TRUE
75 | bus_LV_112-13_0_4_node_169 | 0.4 | n |  | TRUE
76 | bus_LV_112-13_0_4_node_170 | 0.4 | n |  | TRUE
77 | bus_MV_8_1_node_54 | 20 | n |  | TRUE

## load
| name | bus | p_mw | q_mvar | const_z_percent | const_i_percent | sn_mva | scaling | in_service | type
0 | LV_112-13_0_4_load_0 | 0 | 0.0027692 | 0.00069403 | 0 | 0 |  | 1 | TRUE | wye
1 | LV_112-13_0_4_load_1 | 1 | 0.00096157 | 0.00024099 | 0 | 0 |  | 1 | TRUE | wye
2 | LV_112-13_0_4_load_2 | 2 | 0.020775 | 0.0052068 | 0 | 0 |  | 1 | TRUE | wye
3 | LV_112-13_0_4_load_4 | 3 | 0.0020631 | 0.00051707 | 0 | 0 |  | 1 | TRUE | wye
4 | LV_112-13_0_4_load_5 | 4 | 0.0026382 | 0.0006612 | 0 | 0 |  | 1 | TRUE | wye
5 | LV_112-13_0_4_load_6 | 5 | 0.0075172 | 0.001884 | 0 | 0 |  | 1 | TRUE | wye
6 | LV_112-13_0_4_load_7 | 6 | 0.0039531 | 0.00099075 | 0 | 0 |  | 1 | TRUE | wye
7 | LV_112-13_0_4_load_8 | 7 | 0.0073194 | 0.0018344 | 0 | 0 |  | 1 | TRUE | wye
8 | LV_112-13_0_4_load_11 | 10 | 0.0053285 | 0.0013354 | 0 | 0 |  | 1 | TRUE | wye
9 | LV_112-13_0_4_load_24 | 11 | 0.026879 | 0.0067366 | 0 | 0 |  | 1 | TRUE | wye
10 | LV_112-13_0_4_load_12 | 12 | 0.048418 | 0.012135 | 0 | 0 |  | 1 | TRUE | wye
11 | LV_112-13_0_4_load_13 | 13 | 0.0087183 | 0.002185 | 0 | 0 |  | 1 | TRUE | wye
12 | LV_112-13_0_4_load_14 | 14 | 0.031441 | 0.0078799 | 0 | 0 |  | 1 | TRUE | wye
13 | LV_112-13_0_4_load_15 | 16 | 0.0092368 | 0.002315 | 0 | 0 |  | 1 | TRUE | wye
14 | LV_112-13_0_4_load_16 | 17 | 0.0051014 | 0.0012785 | 0 | 0 |  | 1 | TRUE | wye
15 | LV_112-13_0_4_load_17 | 18 | 0.0064806 | 0.0016242 | 0 | 0 |  | 1 | TRUE | wye
16 | LV_112-13_0_4_load_45 | 20 | 0.0066753 | 0.001673 | 0 | 0 |  | 1 | TRUE | wye
17 | LV_112-13_0_4_load_46 | 21 | 0.006699 | 0.0016789 | 0 | 0 |  | 1 | TRUE | wye
18 | LV_112-13_0_4_load_33 | 23 | 0.0013567 | 0.00034001 | 0 | 0 |  | 1 | TRUE | wye
19 | LV_112-13_0_4_load_154 | 25 | 0.001166 | 0.00029222 | 0 | 0 |  | 1 | TRUE | wye
20 | LV_112-13_0_4_load_57 | 28 | 0.00063394 | 0.00015888 | 0 | 0 |  | 1 | TRUE | wye
21 | LV_112-13_0_4_load_25 | 29 | 0.00053664 | 0.00013449 | 0 | 0 |  | 1 | TRUE | wye
22 | LV_112-13_0_4_load_28 | 32 | 0.00054077 | 0.00013553 | 0 | 0 |  | 1 | TRUE | wye
23 | LV_112-13_0_4_load_29 | 33 | 0.00078739 | 0.00019734 | 0 | 0 |  | 1 | TRUE | wye
24 | LV_112-13_0_4_load_30 | 34 | 0.0033926 | 0.00085027 | 0 | 0 |  | 1 | TRUE | wye
25 | LV_112-13_0_4_load_31 | 35 | 0.00024726 | 6.1969e-05 | 0 | 0 |  | 1 | TRUE | wye
26 | LV_112-13_0_4_load_41 | 36 | 0.0002904 | 7.2782e-05 | 0 | 0 |  | 1 | TRUE | wye
27 | LV_112-13_0_4_load_42 | 37 | 0.00040759 | 0.00010215 | 0 | 0 |  | 1 | TRUE | wye
28 | LV_112-13_0_4_load_43 | 38 | 0.0041929 | 0.0010508 | 0 | 0 |  | 1 | TRUE | wye
29 | LV_112-13_0_4_load_32 | 39 | 0.0060967 | 0.001528 | 0 | 0 |  | 1 | TRUE | wye
30 | LV_112-13_0_4_load_34 | 40 | 0.00024098 | 6.0396e-05 | 0 | 0 |  | 1 | TRUE | wye
31 | LV_112-13_0_4_load_35 | 41 | 0.00026411 | 6.6193e-05 | 0 | 0 |  | 1 | TRUE | wye
32 | LV_112-13_0_4_load_36 | 42 | 0.0013741 | 0.00034439 | 0 | 0 |  | 1 | TRUE | wye
33 | LV_112-13_0_4_load_37 | 43 | 0.00073232 | 0.00018354 | 0 | 0 |  | 1 | TRUE | wye
34 | LV_112-13_0_4_load_39 | 45 | 0.00024198 | 6.0645e-05 | 0 | 0 |  | 1 | TRUE | wye
35 | LV_112-13_0_4_load_40 | 46 | 0.0016597 | 0.00041595 | 0 | 0 |  | 1 | TRUE | wye
36 | LV_112-13_0_4_load_56 | 47 | 0.0019106 | 0.00047884 | 0 | 0 |  | 1 | TRUE | wye
37 | LV_112-13_0_4_load_47 | 50 | 0.0018842 | 0.00047223 | 0 | 0 |  | 1 | TRUE | wye
38 | LV_112-13_0_4_load_48 | 51 | 0.0082353 | 0.002064 | 0 | 0 |  | 1 | TRUE | wye
39 | LV_112-13_0_4_load_49 | 52 | 0.0080683 | 0.0020221 | 0 | 0 |  | 1 | TRUE | wye
40 | LV_112-13_0_4_load_50 | 53 | 0.0084776 | 0.0021247 | 0 | 0 |  | 1 | TRUE | wye
41 | LV_112-13_0_4_load_55 | 54 | 0.0076136 | 0.0019082 | 0 | 0 |  | 1 | TRUE | wye
42 | LV_112-13_0_4_load_51 | 55 | 0.0087794 | 0.0022003 | 0 | 0 |  | 1 | TRUE | wye
43 | LV_112-13_0_4_load_52 | 56 | 0.016671 | 0.0041781 | 0 | 0 |  | 1 | TRUE | wye
44 | LV_112-13_0_4_load_168 | 58 | 0.036312 | 0.0091007 | 0 | 0 |  | 1 | TRUE | wye
45 | LV_112-13_0_4_load_82 | 59 | 0.013131 | 0.0032909 | 0 | 0 |  | 1 | TRUE | wye
46 | LV_112-13_0_4_load_84 | 61 | 0.00019961 | 5.0028e-05 | 0 | 0 |  | 1 | TRUE | wye
47 | LV_112-13_0_4_load_163 | 62 | 0.00020323 | 5.0934e-05 | 0 | 0 |  | 1 | TRUE | wye
48 | LV_112-13_0_4_load_171 | 63 | 0.025053 | 0.0062788 | 0 | 0 |  | 1 | TRUE | wye
49 | LV_112-13_0_4_load_155 | 64 | 0.00020955 | 5.2519e-05 | 0 | 0 |  | 1 | TRUE | wye
50 | LV_112-13_0_4_load_156 | 65 | 0.0002129 | 5.3357e-05 | 0 | 0 |  | 1 | TRUE | wye
51 | LV_112-13_0_4_load_167 | 67 | 0.00020238 | 5.0722e-05 | 0 | 0 |  | 1 | TRUE | wye
52 | LV_112-13_0_4_load_158 | 68 | 0.00021295 | 5.3371e-05 | 0 | 0 |  | 1 | TRUE | wye
53 | LV_112-13_0_4_load_159 | 69 | 0.0019633 | 0.00049206 | 0 | 0 |  | 1 | TRUE | wye
54 | LV_112-13_0_4_load_161 | 71 | 0.00020745 | 5.1992e-05 | 0 | 0 |  | 1 | TRUE | wye
55 | LV_112-13_0_4_load_166 | 72 | 0.00020616 | 5.1668e-05 | 0 | 0 |  | 1 | TRUE | wye
56 | LV_112-13_0_4_load_165 | 73 | 0.0008116 | 0.00020341 | 0 | 0 |  | 1 | TRUE | wye
57 | LV_112-13_0_4_load_164 | 74 | 0.0015587 | 0.00039065 | 0 | 0 |  | 1 | TRUE | wye
58 | LV_112-13_0_4_load_169 | 75 | 0.03894 | 0.0097594 | 0 | 0 |  | 1 | TRUE | wye
59 | LV_112-13_0_4_load_170 | 76 | 0.0049545 | 0.0012417 | 0 | 0 |  | 1 | TRUE | wye

## ext_grid
| name | bus | vm_pu | va_degree | slack_weight | in_service
0 |  | 40 | 1 | 0 | 1 | TRUE

## line
| name | std_type | from_bus | to_bus | length_km | r_ohm_per_km | x_ohm_per_km | c_nf_per_km | g_us_per_km | max_i_ka | df | parallel | type | in_service
0 | LV_112-13_0_4_line_0 |  | 0 | 1 | 0.02194 | 0.125 | 0.08 | 261 | 0 | 0.364 | 1 | 1 | cs | TRUE
1 | LV_112-13_0_4_line_1 |  | 0 | 2 | 0.016033 | 0.125 | 0.08 | 261 | 0 | 0.364 | 1 | 1 | cs | TRUE
2 | LV_112-13_0_4_line_2 |  | 2 | 3 | 0.0044064 | 0.125 | 0.08 | 261 | 0 | 0.364 | 1 | 1 | cs | TRUE
3 | LV_112-13_0_4_line_3 |  | 3 | 4 | 0.022409 | 0.125 | 0.08 | 261 | 0 | 0.364 | 1 | 2 | cs | TRUE
4 | LV_112-13_0_4_line_4 |  | 4 | 5 | 0.0017664 | 0.125 | 0.08 | 261 | 0 | 0.364 | 1 | 2 | cs | TRUE
5 | LV_112-13_0_4_line_5 |  | 5 | 6 | 0.025371 | 0.125 | 0.08 | 261 | 0 | 0.364 | 1 | 2 | cs | TRUE
6 | LV_112-13_0_4_line_6 |  | 6 | 7 | 0.010624 | 0.125 | 0.08 | 261 | 0 | 0.364 | 1 | 2 | cs | TRUE
7 | LV_112-13_0_4_line_7 |  | 7 | 8 | 0.023773 | 0.125 | 0.08 | 261 | 0 | 0.364 | 1 | 2 | cs | TRUE
8 | LV_112-13_0_4_line_8 |  | 8 | 9 | 0.013303 | 0.125 | 0.08 | 261 | 0 | 0.364 | 1 | 1 | cs | TRUE
9 | LV_112-13_0_4_line_9 |  | 8 | 10 | 0.0083702 | 0.125 | 0.08 | 261 | 0 | 0.364 | 1 | 2 | cs | TRUE
10 | LV_112-13_0_4_line_10 |  | 9 | 11 | 0.044674 | 0.125 | 0.08 | 261 | 0 | 0.364 | 1 | 1 | cs | TRUE
11 | LV_112-13_0_4_line_11 |  | 10 | 12 | 0.0052245 | 0.125 | 0.08 | 261 | 0 | 0.364 | 1 | 2 | cs | TRUE
12 | LV_112-13_0_4_line_12 |  | 12 | 13 | 8.24e-06 | 0.125 | 0.08 | 261 | 0 | 0.364 | 1 | 2 | cs | TRUE
13 | LV_112-13_0_4_line_13 |  | 13 | 14 | 0.029251 | 0.125 | 0.08 | 261 | 0 | 0.364 | 1 | 2 | cs | TRUE
14 | LV_112-13_0_4_line_14 |  | 14 | 15 | 0.026776 | 0.125 | 0.08 | 261 | 0 | 0.364 | 1 | 2 | cs | TRUE
15 | LV_112-13_0_4_line_15 |  | 15 | 19 | 0.17504 | 0.125 | 0.08 | 261 | 0 | 0.364 | 1 | 2 | cs | TRUE
16 | LV_112-13_0_4_line_16 |  | 15 | 17 | 0.0092666 | 0.125 | 0.08 | 261 | 0 | 0.364 | 1 | 1 | cs | TRUE
17 | LV_112-13_0_4_line_17 |  | 16 | 17 | 0.0060927 | 0.125 | 0.08 | 261 | 0 | 0.364 | 1 | 1 | cs | TRUE
18 | LV_112-13_0_4_line_18 |  | 16 | 18 | 0.030264 | 0.125 | 0.08 | 261 | 0 | 0.364 | 1 | 1 | cs | TRUE
19 | LV_112-13_0_4_line_19 |  | 19 | 20 | 0.024517 | 0.125 | 0.08 | 261 | 0 | 0.364 | 1 | 1 | cs | TRUE
20 | LV_112-13_0_4_line_20 |  | 19 | 21 | 0.024869 | 0.125 | 0.08 | 261 | 0 | 0.364 | 1 | 1 | cs | TRUE
21 | LV_112-13_0_4_line_21 |  | 19 | 22 | 0.089263 | 0.125 | 0.08 | 261 | 0 | 0.364 | 1 | 1 | cs | TRUE
22 | LV_112-13_0_4_line_22 |  | 19 | 23 | 0.024816 | 0.125 | 0.08 | 261 | 0 | 0.364 | 1 | 2 | cs | TRUE
23 | LV_112-13_0_4_line_23 |  | 20 | 50 | 0.021577 | 0.125 | 0.08 | 261 | 0 | 0.364 | 1 | 1 | cs | TRUE
24 | LV_112-13_0_4_line_24 |  | 22 | 24 | 0.033937 | 0.125 | 0.08 | 261 | 0 | 0.364 | 1 | 1 | cs | TRUE
25 | LV_112-13_0_4_line_25 |  | 22 | 25 | 0.013087 | 0.125 | 0.08 | 261 | 0 | 0.364 | 1 | 1 | cs | TRUE
26 | LV_112-13_0_4_line_26 |  | 23 | 39 | 0.013733 | 0.125 | 0.08 | 261 | 0 | 0.364 | 1 | 2 | cs | TRUE
27 | LV_112-13_0_4_line_27 |  | 24 | 66 | 0.014765 | 0.125 | 0.08 | 261 | 0 | 0.364 | 1 | 1 | cs | TRUE
28 | LV_112-13_0_4_line_28 |  | 24 | 67 | 0.063111 | 0.125 | 0.08 | 261 | 0 | 0.364 | 1 | 1 | cs | TRUE
29 | LV_112-13_0_4_line_29 |  | 25 | 64 | 0.0059601 | 0.125 | 0.08 | 261 | 0 | 0.364 | 1 | 1 | cs | TRUE
30 | LV_112-13_0_4_line_30 |  | 26 | 27 | 0.017227 | 0.125 | 0.08 | 261 | 0 | 0.364 | 1 | 2 | cs | TRUE
31 | LV_112-13_0_4_line_31 |  | 26 | 28 | 0.10968 | 0.125 | 0.08 | 261 | 0 | 0.364 | 1 | 2 | cs | TRUE
32 | LV_112-13_0_4_line_32 |  | 27 | 63 | 0.019849 | 0.125 | 0.08 | 261 | 0 | 0.364 | 1 | 1 | cs | TRUE
33 | LV_112-13_0_4_line_33 |  | 27 | 57 | 0.22611 | 0.125 | 0.08 | 261 | 0 | 0.364 | 1 | 2 | cs | TRUE
34 | LV_112-13_0_4_line_34 |  | 28 | 47 | 0.019623 | 0.125 | 0.08 | 261 | 0 | 0.364 | 1 | 2 | cs | TRUE
35 | LV_112-13_0_4_line_35 |  | 29 | 30 | 0.0096892 | 0.125 | 0.08 | 261 | 0 | 0.364 | 1 | 1 | cs | TRUE
36 | LV_112-13_0_4_line_36 |  | 29 | 31 | 0.029253 | 0.125 | 0.08 | 261 | 0 | 0.364 | 1 | 1 | cs | TRUE
37 | LV_112-13_0_4_line_37 |  | 30 | 32 | 0.028929 | 0.125 | 0.08 | 261 | 0 | 0.364 | 1 | 2 | cs | TRUE
38 | LV_112-13_0_4_line_38 |  | 30 | 33 | 0.013082 | 0.125 | 0.08 | 261 | 0 | 0.364 | 1 | 2 | cs | TRUE
39 | LV_112-13_0_4_line_39 |  | 31 | 34 | 0.04053 | 0.125 | 0.08 | 261 | 0 | 0.364 | 1 | 1 | cs | TRUE
40 | LV_112-13_0_4_line_40 |  | 31 | 35 | 0.014049 | 0.125 | 0.08 | 261 | 0 | 0.364 | 1 | 1 | cs | TRUE
41 | LV_112-13_0_4_line_41 |  | 32 | 36 | 0.013918 | 0.125 | 0.08 | 261 | 0 | 0.364 | 1 | 2 | cs | TRUE
42 | LV_112-13_0_4_line_42 |  | 33 | 37 | 0.0052185 | 0.125 | 0.08 | 261 | 0 | 0.364 | 1 | 2 | cs | TRUE
43 | LV_112-13_0_4_line_43 |  | 34 | 38 | 0.011645 | 0.125 | 0.08 | 261 | 0 | 0.364 | 1 | 1 | cs | TRUE
44 | LV_112-13_0_4_line_44 |  | 36 | 41 | 0.0071183 | 0.125 | 0.08 | 261 | 0 | 0.364 | 1 | 2 | cs | TRUE
45 | LV_112-13_0_4_line_45 |  | 37 | 45 | 0.016225 | 0.125 | 0.08 | 261 | 0 | 0.364 | 1 | 2 | cs | TRUE
46 | LV_112-13_0_4_line_46 |  | 38 | 48 | 0.072398 | 0.125 | 0.08 | 261 | 0 | 0.364 | 1 | 1 | cs | TRUE
47 | LV_112-13_0_4_line_47 |  | 39 | 40 | 0.037909 | 0.125 | 0.08 | 261 | 0 | 0.364 | 1 | 2 | cs | TRUE
48 | LV_112-13_0_4_line_48 |  | 40 | 41 | 0.0064068 | 0.125 | 0.08 | 261 | 0 | 0.364 | 1 | 2 | cs | TRUE
49 | LV_112-13_0_4_line_49 |  | 42 | 43 | 0.026434 | 0.125 | 0.08 | 261 | 0 | 0.364 | 1 | 2 | cs | TRUE
50 | LV_112-13_0_4_line_50 |  | 42 | 44 | 0.014006 | 0.125 | 0.08 | 261 | 0 | 0.364 | 1 | 2 | cs | TRUE
51 | LV_112-13_0_4_line_51 |  | 43 | 45 | 0.012379 | 0.125 | 0.08 | 261 | 0 | 0.364 | 1 | 2 | cs | TRUE
52 | LV_112-13_0_4_line_52 |  | 44 | 46 | 0.0053967 | 0.125 | 0.08 | 261 | 0 | 0.364 | 1 | 2 | cs | TRUE
53 | LV_112-13_0_4_line_53 |  | 46 | 47 | 0.0024945 | 0.125 | 0.08 | 261 | 0 | 0.364 | 1 | 2 | cs | TRUE
54 | LV_112-13_0_4_line_54 |  | 48 | 49 | 0.018542 | 0.125 | 0.08 | 261 | 0 | 0.364 | 1 | 1 | cs | TRUE
55 | LV_112-13_0_4_line_55 |  | 49 | 54 | 0.0031076 | 0.125 | 0.08 | 261 | 0 | 0.364 | 1 | 1 | cs | TRUE
56 | LV_112-13_0_4_line_56 |  | 49 | 55 | 0.024377 | 0.125 | 0.08 | 261 | 0 | 0.364 | 1 | 1 | cs | TRUE
57 | LV_112-13_0_4_line_57 |  | 51 | 52 | 0.026087 | 0.125 | 0.08 | 261 | 0 | 0.364 | 1 | 1 | cs | TRUE
58 | LV_112-13_0_4_line_58 |  | 52 | 53 | 0.021787 | 0.125 | 0.08 | 261 | 0 | 0.364 | 1 | 1 | cs | TRUE
59 | LV_112-13_0_4_line_59 |  | 53 | 54 | 0.032228 | 0.125 | 0.08 | 261 | 0 | 0.364 | 1 | 1 | cs | TRUE
60 | LV_112-13_0_4_line_60 |  | 55 | 56 | 0.016827 | 0.125 | 0.08 | 261 | 0 | 0.364 | 1 | 1 | cs | TRUE
61 | LV_112-13_0_4_line_61 |  | 57 | 58 | 0.010989 | 0.125 | 0.08 | 261 | 0 | 0.364 | 1 | 1 | cs | TRUE
62 | LV_112-13_0_4_line_62 |  | 58 | 75 | 0.010528 | 0.125 | 0.08 | 261 | 0 | 0.364 | 1 | 1 | cs | TRUE
63 | LV_112-13_0_4_line_63 |  | 59 | 60 | 0.02272 | 0.125 | 0.08 | 261 | 0 | 0.364 | 1 | 1 | cs | TRUE
64 | LV_112-13_0_4_line_64 |  | 60 | 61 | 0.0092604 | 0.125 | 0.08 | 261 | 0 | 0.364 | 1 | 1 | cs | TRUE
65 | LV_112-13_0_4_line_65 |  | 61 | 62 | 0.015319 | 0.125 | 0.08 | 261 | 0 | 0.364 | 1 | 1 | cs | TRUE
66 | LV_112-13_0_4_line_66 |  | 62 | 65 | 0.019376 | 0.125 | 0.08 | 261 | 0 | 0.364 | 1 | 1 | cs | TRUE
67 | LV_112-13_0_4_line_67 |  | 64 | 65 | 0.014561 | 0.125 | 0.08 | 261 | 0 | 0.364 | 1 | 1 | cs | TRUE
68 | LV_112-13_0_4_line_68 |  | 66 | 73 | 0.026576 | 0.125 | 0.08 | 261 | 0 | 0.364 | 1 | 1 | cs | TRUE
69 | LV_112-13_0_4_line_69 |  | 66 | 70 | 0.014627 | 0.125 | 0.08 | 261 | 0 | 0.364 | 1 | 1 | cs | TRUE
70 | LV_112-13_0_4_line_70 |  | 68 | 69 | 0.014944 | 0.125 | 0.08 | 261 | 0 | 0.364 | 1 | 1 | cs | TRUE
71 | LV_112-13_0_4_line_71 |  | 68 | 70 | 0.017885 | 0.125 | 0.08 | 261 | 0 | 0.364 | 1 | 1 | cs | TRUE
72 | LV_112-13_0_4_line_72 |  | 69 | 71 | 0.00048549 | 0.125 | 0.08 | 261 | 0 | 0.364 | 1 | 1 | cs | TRUE
73 | LV_112-13_0_4_line_73 |  | 71 | 72 | 0.015176 | 0.125 | 0.08 | 261 | 0 | 0.364 | 1 | 1 | cs | TRUE
74 | LV_112-13_0_4_line_74 |  | 73 | 74 | 0.010168 | 0.125 | 0.08 | 261 | 0 | 0.364 | 1 | 1 | cs | TRUE
75 | LV_112-13_0_4_line_75 |  | 75 | 76 | 0.0068895 | 0.125 | 0.08 | 261 | 0 | 0.364 | 1 | 1 | cs | TRUE

## trafo
| name | std_type | hv_bus | lv_bus | sn_mva | vn_hv_kv | vn_lv_kv | vk_percent | vkr_percent | pfe_kw | i0_percent | shift_degree | tap_side | tap_neutral | tap_min | tap_max | tap_step_percent | tap_step_degree | tap_pos | tap_phase_shifter | parallel | df | in_service
0 | LV_112-13_0_4_trafo_34 | 0.63 MVA 20/0.4 kV | 77 | 40 | 0.63 | 20 | 0.4 | 6 | 1.206 | 1.65 | 0.2619 | 150 | hv | 0 | -2 | 2 | 2.5 | 0 | 0 | FALSE | 1 | 1 | TRUE

## line_geodata
| x0 | y0 | x1 | y1 | x2 | y2 | x3 | y3 | x4 | y4 | x5 | y5 | x6 | y6 | x7 | y7 | x8 | y8 | x9 | y9 | x10 | y10
0 | 2704839.4733 | 1236879.9949 | 2704860.8403 | 1236875.0125
1 | 2704839.4733 | 1236879.9949 | 2704823.8587 | 1236883.6359
2 | 2704823.8587 | 1236883.6359 | 2704819.5674 | 1236884.6366
3 | 2704797.7433 | 1236889.7256 | 2704819.5674 | 1236884.6366
4 | 2704797.7433 | 1236889.7256 | 2704796.023 | 1236890.1267
5 | 2704796.023 | 1236890.1267 | 2704772.005 | 1236895.7273 | 2704771.3824 | 1236896.0665
6 | 2704771.3824 | 1236896.0665 | 2704762.0535 | 1236901.15
7 | 2704740.1951 | 1236910.422 | 2704757.7538 | 1236903.493 | 2704762.0535 | 1236901.15
8 | 2704740.1951 | 1236910.422 | 2704742.0969 | 1236923.5879
9 | 2704740.1951 | 1236910.422 | 2704731.8372 | 1236910.8745
10 | 2704742.0969 | 1236923.5879 | 2704746.0463 | 1236924.9363 | 2704752.4579 | 1236928.2741 | 2704756.8549 | 1236930.8425 | 2704761.2722 | 1236932.6885 | 2704779.2411 | 1236937.6759 | 2704783.8288 | 1236938.8876
11 | 2704731.8372 | 1236910.8745 | 2704726.6203 | 1236911.1569
12 | 2704726.6121 | 1236911.1573 | 2704726.6203 | 1236911.1569
13 | 2704697.853 | 1236908.0688 | 2704713.0838 | 1236911.8896 | 2704726.6121 | 1236911.1573
14 | 2704676.029 | 1236893.1445 | 2704684.306 | 1236900.9963 | 2704695.3475 | 1236907.4403 | 2704697.853 | 1236908.0688
15 | 2704644.9739 | 1236948.751 | 2704619.2225 | 1236947.7855 | 2704610.6577 | 1236946.8117 | 2704606.6039 | 1236916.6061 | 2704608.8301 | 1236898.4982 | 2704623.745 | 1236877.1111 | 2704635.765 | 1236886.0074 | 2704648.3927 | 1236894.3362 | 2704667.6267 | 1236904.4161 | 2704671.1302 | 1236899.7187 | 2704676.029 | 1236893.1445
16 | 2704676.029 | 1236893.1445 | 2704672.4935 | 1236885.9211 | 2704671.9436 | 1236884.8271
17 | 2704669.2071 | 1236879.3836 | 2704671.9436 | 1236884.8271
18 | 2704669.2071 | 1236879.3836 | 2704658.185 | 1236857.4583 | 2704657.8276 | 1236851.7457
19 | 2704644.9739 | 1236948.751 | 2704665.7613 | 1236947.9722 | 2704669.1408 | 1236946.4296
20 | 2704644.9739 | 1236948.751 | 2704646.393 | 1236923.9224
21 | 2704561.5901 | 1236968.5979 | 2704591.6416 | 1236951.8585 | 2704602.2917 | 1236946.1528 | 2704610.6577 | 1236946.8117 | 2704619.2225 | 1236947.7855 | 2704644.9739 | 1236948.751
22 | 2704644.9739 | 1236948.751 | 2704645.3756 | 1236973.5635
23 | 2704686.7674 | 1236934.3652 | 2704677.1136 | 1236942.7904 | 2704669.1408 | 1236946.4296
24 | 2704561.5901 | 1236968.5979 | 2704543.8619 | 1236939.6304
25 | 2704561.5901 | 1236968.5979 | 2704550.2368 | 1236975.1079
26 | 2704648.306 | 1236986.6598 | 2704645.4919 | 1236980.7512 | 2704645.3756 | 1236973.5635
27 | 2704543.8619 | 1236939.6304 | 2704536.1452 | 1236927.0294
28 | 2704543.8619 | 1236939.6304 | 2704490.7058 | 1236973.6507
29 | 2704550.2368 | 1236975.1079 | 2704545.0664 | 1236978.0727
30 | 2704556.832 | 1237124.4333 | 2704548.7316 | 1237139.6468
31 | 2704556.832 | 1237124.4333 | 2704597.3473 | 1237131.83 | 2704606.575 | 1237134.6725 | 2704610.5228 | 1237139.9683 | 2704612.7504 | 1237149.2591 | 2704617.6327 | 1237152.6254 | 2704623.9381 | 1237151.2465 | 2704641.4968 | 1237142.5491 | 2704651.0879 | 1237137.7953
32 | 2704531.2271 | 1237130.2316 | 2704534.0427 | 1237131.4932 | 2704545.0922 | 1237137.8925 | 2704548.7316 | 1237139.6468
33 | 2704455.9336 | 1237151.9348 | 2704447.5332 | 1237190.6612 | 2704445.1152 | 1237212.3908 | 2704512.8499 | 1237227.5382 | 2704523.6956 | 1237192.6468 | 2704535.2183 | 1237165.2953 | 2704548.7316 | 1237139.6468
34 | 2704651.0879 | 1237137.7953 | 2704655.6432 | 1237135.5374 | 2704663.1386 | 1237134.4798 | 2704669.3038 | 1237131.2301
35 | 2704703.8695 | 1237062.2868 | 2704708.4143 | 1237070.8439
36 | 2704723.6131 | 1237095.7715 | 2704715.6618 | 1237084.4894 | 2704708.4143 | 1237070.8439
37 | 2704703.8695 | 1237062.2868 | 2704696.7725 | 1237050.1857 | 2704693.4666 | 1237044.5454 | 2704688.0829 | 1237038.1459
38 | 2704703.8695 | 1237062.2868 | 2704692.0728 | 1237067.9427
39 | 2704723.6131 | 1237095.7715 | 2704731.027 | 1237101.0507 | 2704736.8864 | 1237105.2239 | 2704758.3849 | 1237116.4114
40 | 2704723.6131 | 1237095.7715 | 2704714.4137 | 1237103.7599 | 2704712.7462 | 1237104.5965
41 | 2704679.1231 | 1237027.4956 | 2704688.0829 | 1237038.1459
42 | 2704692.0728 | 1237067.9427 | 2704687.3671 | 1237070.1988
43 | 2704758.3849 | 1237116.4114 | 2704768.7145 | 1237121.7868
44 | 2704674.5406 | 1237022.0485 | 2704679.1231 | 1237027.4956
45 | 2704673.44 | 1237078.4115 | 2704680.2249 | 1237073.6232 | 2704687.3671 | 1237070.1988
46 | 2704825.5942 | 1237165.646 | 2704803.3518 | 1237143.0029 | 2704778.9994 | 1237127.1389 | 2704768.7145 | 1237121.7868
47 | 2704648.306 | 1236986.6598 | 2704652.9209 | 1236996.3496 | 2704670.4161 | 1237017.1458
48 | 2704674.5406 | 1237022.0485 | 2704670.4161 | 1237017.1458
49 | 2704671.5794 | 1237114.5105 | 2704667.0982 | 1237088.4588
50 | 2704676.2846 | 1237127.5506 | 2704672.5276 | 1237120.023 | 2704671.5794 | 1237114.5105
51 | 2704673.44 | 1237078.4115 | 2704669.9257 | 1237080.8917 | 2704667.0982 | 1237088.4588 | 2704667.0982 | 1237088.4588
52 | 2704676.2846 | 1237127.5506 | 2704671.5105 | 1237130.067
53 | 2704671.5105 | 1237130.067 | 2704669.3038 | 1237131.2301
54 | 2704837.4251 | 1237151.3439 | 2704825.5942 | 1237165.646
55 | 2704837.4251 | 1237151.3439 | 2704839.3596 | 1237148.9117
56 | 2704837.4251 | 1237151.3439 | 2704855.9807 | 1237167.153
57 | 2704822.3442 | 1237093.4022 | 2704842.5475 | 1237109.9056
58 | 2704842.5475 | 1237109.9056 | 2704859.4208 | 1237123.6887
59 | 2704839.3596 | 1237148.9117 | 2704859.4208 | 1237123.6887 | 2704859.4208 | 1237123.6887
60 | 2704855.9807 | 1237167.153 | 2704868.7892 | 1237178.0658
61 | 2704455.9336 | 1237151.9348 | 2704466.5548 | 1237154.7549
62 | 2704466.5548 | 1237154.7549 | 2704470.7799 | 1237155.8767 | 2704476.8317 | 1237154.7448
63 | 2704495.1519 | 1237008.6038 | 2704502.2773 | 1237016.9689 | 2704513.7418 | 1237019.4569
64 | 2704495.1519 | 1237008.6038 | 2704503.02 | 1237003.7203
65 | 2704503.02 | 1237003.7203 | 2704516.0357 | 1236995.6417
66 | 2704532.4985 | 1236985.4235 | 2704516.0357 | 1236995.6417
67 | 2704545.0664 | 1236978.0727 | 2704535.5512 | 1236983.5288 | 2704532.4985 | 1236985.4235
68 | 2704536.1452 | 1236927.0294 | 2704558.921 | 1236913.3341
69 | 2704528.5096 | 1236914.541 | 2704536.1452 | 1236927.0294
70 | 2704513.2967 | 1236923.945 | 2704500.5849 | 1236931.8029
71 | 2704528.5096 | 1236914.541 | 2704513.2967 | 1236923.945
72 | 2704500.172 | 1236932.0582 | 2704500.5849 | 1236931.8029
73 | 2704500.172 | 1236932.0582 | 2704487.2636 | 1236940.0376
74 | 2704567.6348 | 1236908.0944 | 2704558.921 | 1236913.3341
75 | 2704483.6037 | 1237153.4782 | 2704476.8317 | 1237154.7448

## bus_geodata
| x | y | coords
0 | 2704839.4733 | 1236879.9949
1 | 2704860.8403 | 1236875.0125
2 | 2704823.8587 | 1236883.6359
3 | 2704819.5674 | 1236884.6366
4 | 2704797.7433 | 1236889.7256
5 | 2704796.023 | 1236890.1267
6 | 2704771.3824 | 1236896.0665
7 | 2704762.0535 | 1236901.15
8 | 2704740.1951 | 1236910.422
9 | 2704742.0969 | 1236923.5879
10 | 2704731.8372 | 1236910.8745
11 | 2704783.8288 | 1236938.8876
12 | 2704726.6203 | 1236911.1569
13 | 2704726.6121 | 1236911.1573
14 | 2704697.853 | 1236908.0688
15 | 2704676.029 | 1236893.1445
16 | 2704669.2071 | 1236879.3836
17 | 2704671.9436 | 1236884.8271
18 | 2704657.8276 | 1236851.7457
19 | 2704644.9739 | 1236948.751
20 | 2704669.1408 | 1236946.4296
21 | 2704646.393 | 1236923.9224
22 | 2704561.5901 | 1236968.5979
23 | 2704645.3756 | 1236973.5635
24 | 2704543.8619 | 1236939.6304
25 | 2704550.2368 | 1236975.1079
26 | 2704556.832 | 1237124.4333
27 | 2704548.7316 | 1237139.6468
28 | 2704651.0879 | 1237137.7953
29 | 2704708.4143 | 1237070.8439
30 | 2704703.8695 | 1237062.2868
31 | 2704723.6131 | 1237095.7715
32 | 2704688.0829 | 1237038.1459
33 | 2704692.0728 | 1237067.9427
34 | 2704758.3849 | 1237116.4114
35 | 2704712.7462 | 1237104.5965
36 | 2704679.1231 | 1237027.4956
37 | 2704687.3671 | 1237070.1988
38 | 2704768.7145 | 1237121.7868
39 | 2704648.306 | 1236986.6598
40 | 2704670.4161 | 1237017.1458
41 | 2704674.5406 | 1237022.0485
42 | 2704671.5794 | 1237114.5105
43 | 2704667.0982 | 1237088.4588
44 | 2704676.2846 | 1237127.5506
45 | 2704673.44 | 1237078.4115
46 | 2704671.5105 | 1237130.067
47 | 2704669.3038 | 1237131.2301
48 | 2704825.5942 | 1237165.646
49 | 2704837.4251 | 1237151.3439
50 | 2704686.7674 | 1236934.3652
51 | 2704822.3442 | 1237093.4022
52 | 2704842.5475 | 1237109.9056
53 | 2704859.4208 | 1237123.6887
54 | 2704839.3596 | 1237148.9117
55 | 2704855.9807 | 1237167.153
56 | 2704868.7892 | 1237178.0658
57 | 2704455.9336 | 1237151.9348
58 | 2704466.5548 | 1237154.7549
59 | 2704513.7418 | 1237019.4569
60 | 2704495.1519 | 1237008.6038
61 | 2704503.02 | 1237003.7203
62 | 2704516.0357 | 1236995.6417
63 | 2704531.2271 | 1237130.2316
64 | 2704545.0664 | 1236978.0727
65 | 2704532.4985 | 1236985.4235
66 | 2704536.1452 | 1236927.0294
67 | 2704490.7058 | 1236973.6507
68 | 2704513.2967 | 1236923.945
69 | 2704500.5849 | 1236931.8029
70 | 2704528.5096 | 1236914.541
71 | 2704500.172 | 1236932.0582
72 | 2704487.2636 | 1236940.0376
73 | 2704558.921 | 1236913.3341
74 | 2704567.6348 | 1236908.0944
75 | 2704476.8317 | 1237154.7448
76 | 2704483.6037 | 1237153.4782
77 | 2704703.8695 | 1237062.2868

## line_std_types
| c_nf_per_km | r_ohm_per_km | x_ohm_per_km | max_i_ka | type | q_mm2 | alpha | voltage_rating
NAYY 4x50 SE | 210 | 0.642 | 0.083 | 0.142 | cs | 50 | 0.00403 | LV
NAYY 4x120 SE | 264 | 0.225 | 0.08 | 0.242 | cs | 120 | 0.00403 | LV
NAYY 4x150 SE | 261 | 0.208 | 0.08 | 0.27 | cs | 150 | 0.00403 | LV
NA2XS2Y 1x95 RM/25 12/20 kV | 216 | 0.313 | 0.132 | 0.252 | cs | 95 | 0.00403 | MV
NA2XS2Y 1x185 RM/25 12/20 kV | 273 | 0.161 | 0.117 | 0.362 | cs | 185 | 0.00403 | MV
NA2XS2Y 1x240 RM/25 12/20 kV | 304 | 0.122 | 0.112 | 0.421 | cs | 240 | 0.00403 | MV
NA2XS2Y 1x95 RM/25 6/10 kV | 315 | 0.313 | 0.123 | 0.249 | cs | 95 | 0.00403 | MV
NA2XS2Y 1x185 RM/25 6/10 kV | 406 | 0.161 | 0.11 | 0.358 | cs | 185 | 0.00403 | MV
NA2XS2Y 1x240 RM/25 6/10 kV | 456 | 0.122 | 0.105 | 0.416 | cs | 240 | 0.00403 | MV
NA2XS2Y 1x150 RM/25 12/20 kV | 250 | 0.206 | 0.116 | 0.319 | cs | 150 | 0.00403 | MV
NA2XS2Y 1x120 RM/25 12/20 kV | 230 | 0.253 | 0.119 | 0.283 | cs | 120 | 0.00403 | MV
NA2XS2Y 1x70 RM/25 12/20 kV | 190 | 0.443 | 0.132 | 0.22 | cs | 70 | 0.00403 | MV
NA2XS2Y 1x150 RM/25 6/10 kV | 360 | 0.206 | 0.11 | 0.315 | cs | 150 | 0.00403 | MV
NA2XS2Y 1x120 RM/25 6/10 kV | 340 | 0.253 | 0.113 | 0.28 | cs | 120 | 0.00403 | MV
NA2XS2Y 1x70 RM/25 6/10 kV | 280 | 0.443 | 0.123 | 0.217 | cs | 70 | 0.00403 | MV
N2XS(FL)2Y 1x120 RM/35 64/110 kV | 112 | 0.153 | 0.166 | 0.366 | cs | 120 | 0.00393 | HV
N2XS(FL)2Y 1x185 RM/35 64/110 kV | 125 | 0.099 | 0.156 | 0.457 | cs | 185 | 0.00393 | HV
N2XS(FL)2Y 1x240 RM/35 64/110 kV | 135 | 0.075 | 0.149 | 0.526 | cs | 240 | 0.00393 | HV
N2XS(FL)2Y 1x300 RM/35 64/110 kV | 144 | 0.06 | 0.144 | 0.588 | cs | 300 | 0.00393 | HV
15-AL1/3-ST1A 0.4 | 11 | 1.8769 | 0.35 | 0.105 | ol | 16 | 0.00403 | LV
24-AL1/4-ST1A 0.4 | 11.25 | 1.2012 | 0.335 | 0.14 | ol | 24 | 0.00403 | LV
48-AL1/8-ST1A 0.4 | 12.2 | 0.5939 | 0.3 | 0.21 | ol | 48 | 0.00403 | LV
94-AL1/15-ST1A 0.4 | 13.2 | 0.306 | 0.29 | 0.35 | ol | 94 | 0.00403 | LV
34-AL1/6-ST1A 10.0 | 9.7 | 0.8342 | 0.36 | 0.17 | ol | 34 | 0.00403 | MV
48-AL1/8-ST1A 10.0 | 10.1 | 0.5939 | 0.35 | 0.21 | ol | 48 | 0.00403 | MV
70-AL1/11-ST1A 10.0 | 10.4 | 0.4132 | 0.339 | 0.29 | ol | 70 | 0.00403 | MV
94-AL1/15-ST1A 10.0 | 10.75 | 0.306 | 0.33 | 0.35 | ol | 94 | 0.00403 | MV
122-AL1/20-ST1A 10.0 | 11.1 | 0.2376 | 0.323 | 0.41 | ol | 122 | 0.00403 | MV
149-AL1/24-ST1A 10.0 | 11.25 | 0.194 | 0.315 | 0.47 | ol | 149 | 0.00403 | MV
34-AL1/6-ST1A 20.0 | 9.15 | 0.8342 | 0.382 | 0.17 | ol | 34 | 0.00403 | MV
48-AL1/8-ST1A 20.0 | 9.5 | 0.5939 | 0.372 | 0.21 | ol | 48 | 0.00403 | MV
70-AL1/11-ST1A 20.0 | 9.7 | 0.4132 | 0.36 | 0.29 | ol | 70 | 0.00403 | MV
94-AL1/15-ST1A 20.0 | 10 | 0.306 | 0.35 | 0.35 | ol | 94 | 0.00403 | MV
122-AL1/20-ST1A 20.0 | 10.3 | 0.2376 | 0.344 | 0.41 | ol | 122 | 0.00403 | MV
149-AL1/24-ST1A 20.0 | 10.5 | 0.194 | 0.337 | 0.47 | ol | 149 | 0.00403 | MV
184-AL1/30-ST1A 20.0 | 10.75 | 0.1571 | 0.33 | 0.535 | ol | 184 | 0.00403 | MV
243-AL1/39-ST1A 20.0 | 11 | 0.1188 | 0.32 | 0.645 | ol | 243 | 0.00403 | MV
48-AL1/8-ST1A 110.0 | 8 | 0.5939 | 0.46 | 0.21 | ol | 48 | 0.00403 | HV
70-AL1/11-ST1A 110.0 | 8.4 | 0.4132 | 0.45 | 0.29 | ol | 70 | 0.00403 | HV
94-AL1/15-ST1A 110.0 | 8.65 | 0.306 | 0.44 | 0.35 | ol | 94 | 0.00403 | HV
122-AL1/20-ST1A 110.0 | 8.5 | 0.2376 | 0.43 | 0.41 | ol | 122 | 0.00403 | HV
149-AL1/24-ST1A 110.0 | 8.75 | 0.194 | 0.41 | 0.47 | ol | 149 | 0.00403 | HV
184-AL1/30-ST1A 110.0 | 8.8 | 0.1571 | 0.4 | 0.535 | ol | 184 | 0.00403 | HV
243-AL1/39-ST1A 110.0 | 9 | 0.1188 | 0.39 | 0.645 | ol | 243 | 0.00403 | HV
305-AL1/39-ST1A 110.0 | 9.2 | 0.0949 | 0.38 | 0.74 | ol | 305 | 0.00403 | HV
490-AL1/64-ST1A 110.0 | 9.75 | 0.059 | 0.37 | 0.96 | ol | 490 | 0.00403 | HV
679-AL1/86-ST1A 110.0 | 9.95 | 0.042 | 0.36 | 1.15 | ol | 679 | 0.00403 | HV
490-AL1/64-ST1A 220.0 | 10 | 0.059 | 0.285 | 0.96 | ol | 490 | 0.00403 | HV
679-AL1/86-ST1A 220.0 | 11.7 | 0.042 | 0.275 | 1.15 | ol | 679 | 0.00403 | HV
490-AL1/64-ST1A 380.0 | 11 | 0.059 | 0.253 | 0.96 | ol | 490 | 0.00403 | HV
679-AL1/86-ST1A 380.0 | 14.6 | 0.042 | 0.25 | 1.15 | ol | 679 | 0.00403 | HV

## trafo_std_types
| i0_percent | pfe_kw | vkr_percent | sn_mva | vn_lv_kv | vn_hv_kv | vk_percent | shift_degree | vector_group | tap_side | tap_neutral | tap_min | tap_max | tap_step_degree | tap_step_percent | tap_phase_shifter
160 MVA 380/110 kV | 0.06 | 60 | 0.25 | 160 | 110 | 380 | 12.2 | 0 | Yy0 | hv | 0 | -9 | 9 | 0 | 1.5 | FALSE
100 MVA 220/110 kV | 0.06 | 55 | 0.26 | 100 | 110 | 220 | 12 | 0 | Yy0 | hv | 0 | -9 | 9 | 0 | 1.5 | FALSE
63 MVA 110/20 kV | 0.04 | 22 | 0.32 | 63 | 20 | 110 | 18 | 150 | YNd5 | hv | 0 | -9 | 9 | 0 | 1.5 | FALSE
40 MVA 110/20 kV | 0.05 | 18 | 0.34 | 40 | 20 | 110 | 16.2 | 150 | YNd5 | hv | 0 | -9 | 9 | 0 | 1.5 | FALSE
25 MVA 110/20 kV | 0.07 | 14 | 0.41 | 25 | 20 | 110 | 12 | 150 | YNd5 | hv | 0 | -9 | 9 | 0 | 1.5 | FALSE
63 MVA 110/10 kV | 0.04 | 22 | 0.32 | 63 | 10 | 110 | 18 | 150 | YNd5 | hv | 0 | -9 | 9 | 0 | 1.5 | FALSE
40 MVA 110/10 kV | 0.05 | 18 | 0.34 | 40 | 10 | 110 | 16.2 | 150 | YNd5 | hv | 0 | -9 | 9 | 0 | 1.5 | FALSE
25 MVA 110/10 kV | 0.07 | 14 | 0.41 | 25 | 10 | 110 | 12 | 150 | YNd5 | hv | 0 | -9 | 9 | 0 | 1.5 | FALSE
0.25 MVA 20/0.4 kV | 0.32 | 0.8 | 1.44 | 0.25 | 0.4 | 20 | 6 | 150 | Yzn5 | hv | 0 | -2 | 2 | 0 | 2.5 | FALSE
0.4 MVA 20/0.4 kV | 0.3375 | 1.35 | 1.425 | 0.4 | 0.4 | 20 | 6 | 150 | Dyn5 | hv | 0 | -2 | 2 | 0 | 2.5 | FALSE
0.63 MVA 20/0.4 kV | 0.2619 | 1.65 | 1.206 | 0.63 | 0.4 | 20 | 6 | 150 | Dyn5 | hv | 0 | -2 | 2 | 0 | 2.5 | FALSE
0.25 MVA 10/0.4 kV | 0.24 | 0.6 | 1.2 | 0.25 | 0.4 | 10 | 4 | 150 | Dyn5 | hv | 0 | -2 | 2 | 0 | 2.5 | FALSE
0.4 MVA 10/0.4 kV | 0.2375 | 0.95 | 1.325 | 0.4 | 0.4 | 10 | 4 | 150 | Dyn5 | hv | 0 | -2 | 2 | 0 | 2.5 | FALSE
0.63 MVA 10/0.4 kV | 0.1873 | 1.18 | 1.0794 | 0.63 | 0.4 | 10 | 4 | 150 | Dyn5 | hv | 0 | -2 | 2 | 0 | 2.5 | FALSE

## trafo3w_std_types
| sn_hv_mva | sn_mv_mva | sn_lv_mva | vn_hv_kv | vn_mv_kv | vn_lv_kv | vk_hv_percent | vk_mv_percent | vk_lv_percent | vkr_hv_percent | vkr_mv_percent | vkr_lv_percent | pfe_kw | i0_percent | shift_mv_degree | shift_lv_degree | vector_group | tap_side | tap_neutral | tap_min | tap_max | tap_step_percent
63/25/38 MVA 110/20/10 kV | 63 | 25 | 38 | 110 | 20 | 10 | 10.4 | 10.4 | 10.4 | 0.28 | 0.32 | 0.35 | 35 | 0.89 | 0 | 0 | YN0yn0yn0 | hv | 0 | -10 | 10 | 1.2
63/25/38 MVA 110/10/10 kV | 63 | 25 | 38 | 110 | 10 | 10 | 10.4 | 10.4 | 10.4 | 0.28 | 0.32 | 0.35 | 35 | 0.89 | 0 | 0 | YN0yn0yn0 | hv | 0 | -10 | 10 | 1.2

## fuse_std_types
| fuse_type | i_rated_a | t_avg | t_min | t_total | x_avg | x_min | x_total
HV 100A | HV 100A | 100 | 0 | [10.0, 3.64, 0.854, 0.281, 0.1, 0.0531, 0.022, 0.01] | [10.0, 4.267, 1.21, 0.403, 0.1, 0.058, 0.022, 0.01] | 0 | [300.0, 350.0, 450.0, 550.0, 700.0, 850.0, 1200.0, 1752.0] | [600.0, 700.0, 900.0, 1150.0, 1665.0, 2000.0, 3000.0, 4313.0]
HV 10A | HV 10A | 10 | 0 | [10.0, 1675.0, 0.344, 0.156, 0.1, 0.0417, 0.0171, 0.01] | [10.0, 1.3, 0.3, 0.155, 0.1, 0.0555, 0.023, 0.01] | 0 | [30.0, 32.0, 35.0, 37.0, 39.0, 50.0, 70.0, 88.0] | [60.0, 70.0, 80.0, 87.0, 94.0, 110.0, 150.0, 216.0]
HV 125A | HV 125A | 125 | 0 | [10.0, 1.82, 0.344, 0.1, 0.0467, 0.0269, 0.01] | [10.0, 2.478, 0.426, 0.1, 0.0427, 0.0211, 0.01] | 0 | [375.0, 500.0, 700.0, 925.0, 1200.0, 1500.0, 2341.0] | [750.0, 1000.0, 1500.0, 2200.0, 3000.0, 4000.0, 5765.0]
HV 160A | HV 160A | 160 | 0 | [10.0, 4.15, 1.03, 0.198, 0.1, 0.051, 0.0172, 0.01] | [10.0, 2.3, 0.734, 0.274, 0.1, 0.046, 0.0177, 0.01] | 0 | [480.0, 550.0, 700.0, 1000.0, 1260.0, 1600.0, 2500.0, 3227.0] | [960.0, 1300.0, 1700.0, 2200.0, 2996.0, 4000.0, 6000.0, 7946.0]
HV 16A | HV 16A | 16 | 0 | [10.0, 0.352, 0.164, 0.1, 0.0649, 0.0342, 0.01] | [10.0, 2.34, 0.722, 0.181, 0.1, 0.055, 0.0296, 0.01] | 0 | [48.0, 60.0, 65.0, 71.0, 80.0, 100.0, 162.0] | [96.0, 110.0, 125.0, 150.0, 168.0, 200.0, 250.0, 398.0]
HV 200A | HV 200A | 200 | 0 | [10.0, 4.267, 1.21, 0.403, 0.1, 0.058, 0.022, 0.01] | [10.0, 3.73, 1.654, 0.328, 0.1, 0.0531, 0.019, 0.01] | 0 | [600.0, 700.0, 900.0, 1150.0, 1665.0, 2000.0, 3000.0, 4313.0] | [1200.0, 1500.0, 1800.0, 2700.0, 3960.0, 5000.0, 7500.0, 10620.0]
HV 20A | HV 20A | 20 | 0 | [10.0, 1.3, 0.3, 0.155, 0.1, 0.0555, 0.023, 0.01] | [10.0, 1.3, 0.161, 0.1, 0.0611, 0.0399, 0.0141, 0.01] | 0 | [60.0, 70.0, 80.0, 87.0, 94.0, 110.0, 150.0, 216.0] | [120.0, 150.0, 200.0, 223.0, 260.0, 300.0, 450.0, 532.0]
HV 25A | HV 25A | 25 | 0 | [10.0, 2.512, 0.833, 0.299, 0.1, 0.0372, 0.0223, 0.01] | [10.0, 3.125, 0.597, 0.198, 0.1, 0.0378, 0.022, 0.01] | 0 | [75.0, 82.0, 90.0, 100.0, 124.0, 170.0, 200.0, 289.0] | [150.0, 170.0, 210.0, 250.0, 294.0, 400.0, 500.0, 711.0]
HV 31.5A | HV 31.5A | 31.5 | 0 | [10.0, 2.34, 0.722, 0.181, 0.1, 0.055, 0.0296, 0.01] | [10.0, 2.84, 0.368, 0.164, 0.1, 0.0621, 0.0378, 0.0195, 0.01] | 0 | [95.0, 110.0, 125.0, 150.0, 165.0, 200.0, 250.0, 390.0] | [189.0, 220.0, 300.0, 350.0, 393.0, 450.0, 530.0, 700.0, 960.0]
HV 40A | HV 40A | 40 | 0 | [10.0, 1.3, 0.161, 0.1, 0.0611, 0.0399, 0.0141, 0.01] | [10.0, 2.05, 0.369, 0.198, 0.1, 0.051, 0.0298, 0.01] | 0 | [120.0, 150.0, 200.0, 223.0, 260.0, 300.0, 450.0, 532.0] | [240.0, 300.0, 400.0, 450.0, 530.0, 650.0, 800.0, 1311.0]
HV 50A | HV 50A | 50 | 0 | [10.0, 3.215, 0.597, 0.198, 0.1, 0.0378, 0.022, 0.01] | [10.0, 3.64, 0.854, 0.281, 0.1, 0.0531, 0.022, 0.01] | 0 | [150.0, 170.0, 210.0, 250.0, 294.0, 400.0, 500.0, 711.0] | [300.0, 350.0, 450.0, 550.0, 700.0, 850.0, 1200.0, 1752.0]
HV 6.3A | HV 6.3A | 6.3 | 0 | [10.0, 1.39, 0.344, 0.168, 0.1, 0.056, 0.0263, 0.01] | [10.0, 1.711, 0.516, 0.198, 0.1, 0.0634, 0.0303, 0.01] | 0 | [19.0, 19.5, 20.4, 20.8, 22.0, 25.0, 32.0, 48.0] | [38.0, 40.0, 43.0, 48.0, 53.0, 60.0, 75.0, 118.0]
HV 63A | HV 63A | 63 | 0 | [10.0, 2.84, 0.368, 0.164, 0.1, 0.0621, 0.0378, 0.0195, 0.01] | [10.0, 1.82, 0.344, 0.1, 0.0467, 0.0269, 0.01] | 0 | [189.0, 220.0, 300.0, 350.0, 393.0, 450.0, 530.0, 700.0, 961.0] | [378.0, 500.0, 700.0, 934.0, 1200.0, 1500.0, 2366.0]
HV 80A | HV 80A | 80 | 0 | [10.0, 2.05, 0.369, 0.198, 0.1, 0.051, 0.0298, 0.01] | [10.0, 4.15, 1.03, 0.198, 0.1, 0.051, 0.0172, 0.01] | 0 | [240.0, 300.0, 400.0, 450.0, 530.0, 650.0, 800.0, 1311.0] | [480.0, 550.0, 700.0, 1000.0, 1260.0, 1600.0, 2500.0, 3227.0]
Siemens NH-1-100 | Siemens NH-1-100 | 100 | [5400.0, 2000.0, 400.0, 20.0, 1.0, 0.2, 0.012, 0.004] | 0 | 0 | [150.0, 190.0, 250.0, 430.0, 900.0, 1250.0, 2700.0, 3600.0] | 0 | 0
Siemens NH-1-125 | Siemens NH-1-125 | 125 | [4800.0, 120.0, 7.0, 0.1, 0.004] | 0 | 0 | [180.0, 400.0, 740.0, 2000.0, 4250.0] | 0 | 0
Siemens NH-1-16 | Siemens NH-1-16 | 16 | [4000.0, 400.0, 2.0, 0.1, 0.04, 0.01] | 0 | 0 | [26.0, 35.0, 75.0, 150.0, 200.0, 300.0] | 0 | 0
Siemens NH-1-160 | Siemens NH-1-160 | 160 | [4800.0, 120.0, 7.0, 0.1, 0.004] | 0 | 0 | [210.0, 500.0, 900.0, 2300.0, 5000.0] | 0 | 0
Siemens NH-1-25 | Siemens NH-1-25 | 25 | [4000.0, 1000.0, 10.0, 0.2, 0.02, 0.01] | 0 | 0 | [40.0, 50.0, 100.0, 210.0, 400.0, 500.0] | 0 | 0
Siemens NH-1-50 | Siemens NH-1-50 | 50 | [4000.0, 40.0, 4.0, 1.0, 0.02, 0.01] | 0 | 0 | [86.0, 200.0, 300.0, 400.0, 1000.0, 1280.0] | 0 | 0
Siemens NH-1-63 | Siemens NH-1-63 | 63 | [4000.0, 100.0, 10.0, 2.0, 0.04, 0.01] | 0 | 0 | [100.0, 200.0, 300.0, 400.0, 1000.0, 1500.0] | 0 | 0
Siemens NH-1-80 | Siemens NH-1-80 | 80 | [4800.0, 120.0, 7.0, 0.1, 0.01] | 0 | 0 | [150.58, 250.0, 450.0, 1150.0, 2470.0] | 0 | 0
Siemens NH-2-1000 | Siemens NH-2-1000 | 1000 | [4800.0, 120.0, 7.0, 0.1, 0.004] | 0 | 0 | [1900.0, 3500.0, 8400.0, 24000.0, 52000.0] | 0 | 0
Siemens NH-2-200 | Siemens NH-2-200 | 200 | [4800.0, 120.0, 7.0, 0.1, 0.004] | 0 | 0 | [280.0, 650.0, 1200.0, 3000.0, 7000.0] | 0 | 0
Siemens NH-2-224 | Siemens NH-2-224 | 224 | [4800.0, 120.0, 7.0, 0.2, 0.04, 0.004] | 0 | 0 | [400.0, 750.0, 1453.0, 3025.0, 4315.0, 7600.0] | 0 | 0
Siemens NH-2-250 | Siemens NH-2-250 | 250 | [4800.0, 120.0, 7.0, 0.1, 0.004] | 0 | 0 | [450.0, 800.0, 1650.0, 4000.0, 8500.0] | 0 | 0
Siemens NH-2-315 | Siemens NH-2-315 | 315 | [4800.0, 120.0, 7.0, 0.1, 0.004] | 0 | 0 | [550.0, 920.0, 1900.0, 5000.0, 11000.0] | 0 | 0
Siemens NH-2-355 | Siemens NH-2-355 | 355 | [4800.0, 120.0, 6.0, 0.1, 0.004] | 0 | 0 | [650.0, 1116.27, 2350.0, 5840.0, 12790.0] | 0 | 0
Siemens NH-2-400 | Siemens NH-2-400 | 400 | [4800.0, 120.0, 7.0, 0.1, 0.004] | 0 | 0 | [720.0, 1350.0, 2800.0, 6500.0, 15000.0] | 0 | 0
Siemens NH-2-425 | Siemens NH-2-425 | 425 | [4800.0, 120.0, 7.0, 0.1, 0.004] | 0 | 0 | [850.0, 1500.0, 3050.0, 7500.0, 16500.0] | 0 | 0
Siemens NH-2-630 | Siemens NH-2-630 | 630 | [4800.0, 120.0, 7.0, 0.1, 0.004] | 0 | 0 | [1200.0, 2000.0, 4800.0, 12000.0, 26000.0] | 0 | 0

## res_bus
| vm_pu | va_degree | p_mw | q_mvar
0 | 0.97025 | -0.57288 | 0.0027692 | 0.00069403
1 | 0.97023 | -0.57327 | 0.00096157 | 0.00024099
2 | 0.97031 | -0.57177 | 0.020775 | 0.0052068
3 | 0.97041 | -0.56977 | 0.0020631 | 0.00051707
4 | 0.97068 | -0.56426 | 0.0026382 | 0.0006612
5 | 0.97071 | -0.56378 | 0.0075172 | 0.001884
6 | 0.97114 | -0.55517 | 0.0039531 | 0.00099075
7 | 0.97135 | -0.55118 | 0.0073194 | 0.0018344
8 | 0.97188 | -0.54064 | 0 | 0
9 | 0.97155 | -0.54724 | 0 | 0
10 | 0.97217 | -0.53486 | 0.0053285 | 0.0013354
11 | 0.97042 | -0.56944 | 0.026879 | 0.0067366
12 | 0.97237 | -0.531 | 0.048418 | 0.012135
13 | 0.97237 | -0.53099 | 0.0087183 | 0.002185
14 | 0.97424 | -0.49403 | 0.031441 | 0.0078799
15 | 0.97635 | -0.45262 | 0 | 0
16 | 0.97608 | -0.4579 | 0.0092368 | 0.002315
17 | 0.97617 | -0.45615 | 0.0051014 | 0.0012785
18 | 0.9759 | -0.46149 | 0.0064806 | 0.0016242
19 | 0.99184 | -0.15393 | 0 | 0
20 | 0.99165 | -0.15764 | 0.0066753 | 0.001673
21 | 0.99169 | -0.15688 | 0.006699 | 0.0016789
22 | 0.99018 | -0.18608 | 0 | 0
23 | 0.99445 | -0.10455 | 0.0013567 | 0.00034001
24 | 0.99002 | -0.1892 | 0 | 0
25 | 0.99 | -0.1896 | 0.001166 | 0.00029222
26 | 0.98405 | -0.30408 | 0 | 0
27 | 0.98321 | -0.32042 | 0 | 0
28 | 0.98942 | -0.20072 | 0.00063394 | 0.00015888
29 | 0.99472 | -0.099958 | 0.00053664 | 0.00013449
30 | 0.99531 | -0.088662 | 0 | 0
31 | 0.99295 | -0.13387 | 0 | 0
32 | 0.99771 | -0.04315 | 0.00054077 | 0.00013553
33 | 0.99462 | -0.10168 | 0.00078739 | 0.00019734
34 | 0.9905 | -0.18087 | 0.0033926 | 0.00085027
35 | 0.99294 | -0.13393 | 0.00024726 | 6.1969e-05
36 | 0.99887 | -0.021267 | 0.0002904 | 7.2782e-05
37 | 0.99435 | -0.10684 | 0.00040759 | 0.00010215
38 | 0.98984 | -0.19371 | 0.0041929 | 0.0010508
39 | 0.99589 | -0.077174 | 0.0060967 | 0.001528
40 | 1 | 0 | -0.42321 | -0.10899
41 | 0.99946 | -0.010076 | 0.00026411 | 6.6193e-05
42 | 0.9915 | -0.161 | 0.0013741 | 0.00034439
43 | 0.99286 | -0.13506 | 0.00073232 | 0.00018354
44 | 0.99079 | -0.1746 | 0 | 0
45 | 0.9935 | -0.12285 | 0.00024198 | 6.0645e-05
46 | 0.99051 | -0.17985 | 0.0016597 | 0.00041595
47 | 0.99039 | -0.18224 | 0.0019106 | 0.00047884
48 | 0.98598 | -0.26851 | 0 | 0
49 | 0.98499 | -0.28776 | 0 | 0
50 | 0.99161 | -0.15837 | 0.0018842 | 0.00047223
51 | 0.98364 | -0.3142 | 0.0082353 | 0.002064
52 | 0.98383 | -0.31033 | 0.0080683 | 0.0020221
53 | 0.98416 | -0.30393 | 0.0084776 | 0.0021247
54 | 0.9849 | -0.28957 | 0.0076136 | 0.0019082
55 | 0.98442 | -0.29891 | 0.0087794 | 0.0022003
56 | 0.98416 | -0.30396 | 0.016671 | 0.0041781
57 | 0.97476 | -0.48534 | 0 | 0
58 | 0.97394 | -0.50152 | 0.036312 | 0.0091007
59 | 0.98893 | -0.21042 | 0.013131 | 0.0032909
60 | 0.9892 | -0.20511 | 0 | 0
61 | 0.98931 | -0.20294 | 0.00019961 | 5.0028e-05
62 | 0.9895 | -0.19931 | 0.00020323 | 5.0934e-05
63 | 0.98275 | -0.32939 | 0.025053 | 0.0062788
64 | 0.98993 | -0.19108 | 0.00020955 | 5.2519e-05
65 | 0.98974 | -0.19464 | 0.0002129 | 5.3357e-05
66 | 0.98996 | -0.1905 | 0 | 0
67 | 0.99001 | -0.18943 | 0.00020238 | 5.0722e-05
68 | 0.98988 | -0.192 | 0.00021295 | 5.3371e-05
69 | 0.98985 | -0.19263 | 0.0019633 | 0.00049206
70 | 0.98992 | -0.19117 | 0 | 0
71 | 0.98985 | -0.19263 | 0.00020745 | 5.1992e-05
72 | 0.98984 | -0.19269 | 0.00020616 | 5.1668e-05
73 | 0.9899 | -0.19162 | 0.0008116 | 0.00020341
74 | 0.98988 | -0.1919 | 0.0015587 | 0.00039065
75 | 0.97351 | -0.51002 | 0.03894 | 0.0097594
76 | 0.97348 | -0.51065 | 0.0049545 | 0.0012417
77 | 0.99998 | 149.9956 | 0 | 0

## res_line
| p_from_mw | q_from_mvar | p_to_mw | q_to_mvar | pl_mw | ql_mvar | i_from_ka | i_to_ka | i_ka | vm_from_pu | va_from_degree | vm_to_pu | va_to_degree | loading_percent
0 | 0.00096159 | 0.00024073 | -0.00096157 | -0.00024099 | 1.7892e-08 | -2.5951e-07 | 0.0014746 | 0.0014747 | 0.0014747 | 0.97025 | -0.57288 | 0.97023 | -0.57327 | 0.40515
1 | -0.0037308 | -0.00093476 | 0.003731 | 0.00093469 | 1.9683e-07 | -7.206e-08 | 0.0057216 | 0.0057215 | 0.0057216 | 0.97025 | -0.57288 | 0.97031 | -0.57177 | 1.5719
2 | -0.024506 | -0.0061415 | 0.024509 | 0.0061429 | 2.3338e-06 | 1.4392e-06 | 0.037582 | 0.037582 | 0.037582 | 0.97031 | -0.57177 | 0.97041 | -0.56977 | 10.3246
3 | -0.026572 | -0.00666 | 0.026579 | 0.0066639 | 6.9757e-06 | 3.9106e-06 | 0.040745 | 0.040745 | 0.040745 | 0.97041 | -0.56977 | 0.97068 | -0.56426 | 5.5969
4 | -0.029217 | -0.0073251 | 0.029218 | 0.0073255 | 6.6443e-07 | 3.8156e-07 | 0.044789 | 0.044789 | 0.044789 | 0.97068 | -0.56426 | 0.97071 | -0.56378 | 6.1524
5 | -0.036735 | -0.0092095 | 0.03675 | 0.0092185 | 1.5085e-05 | 9.027e-06 | 0.056313 | 0.056312 | 0.056313 | 0.97071 | -0.56378 | 0.97114 | -0.55517 | 7.7352
6 | -0.040703 | -0.010209 | 0.040711 | 0.010214 | 7.7488e-06 | 4.6963e-06 | 0.062369 | 0.062369 | 0.062369 | 0.97114 | -0.55517 | 0.97135 | -0.55118 | 8.5672
7 | -0.04803 | -0.012048 | 0.048054 | 0.012063 | 2.4134e-05 | 1.4857e-05 | 0.073582 | 0.073582 | 0.073582 | 0.97135 | -0.55118 | 0.97188 | -0.54064 | 10.1074
8 | 0.026916 | 0.0067596 | -0.026908 | -0.0067543 | 8.4744e-06 | 5.2589e-06 | 0.041216 | 0.041216 | 0.041216 | 0.97188 | -0.54064 | 0.97155 | -0.54724 | 11.3231
9 | -0.074971 | -0.018823 | 0.074991 | 0.018836 | 2.0682e-05 | 1.3029e-05 | 0.1148 | 0.1148 | 0.1148 | 0.97188 | -0.54064 | 0.97217 | -0.53486 | 15.7689
10 | 0.026908 | 0.0067543 | -0.026879 | -0.0067366 | 2.8459e-05 | 1.7661e-05 | 0.041216 | 0.041216 | 0.041216 | 0.97155 | -0.54724 | 0.97042 | -0.56944 | 11.3231
11 | -0.08032 | -0.020171 | 0.080335 | 0.020181 | 1.4809e-05 | 9.3482e-06 | 0.12295 | 0.12295 | 0.12295 | 0.97217 | -0.53486 | 0.97237 | -0.531 | 16.8892
12 | -0.12875 | -0.032315 | 0.12875 | 0.032315 | 5.9986e-08 | 3.8166e-08 | 0.19705 | 0.19705 | 0.19705 | 0.97237 | -0.531 | 0.97237 | -0.53099 | 27.0669
13 | -0.13747 | -0.0345 | 0.13771 | 0.034655 | 0.00024276 | 0.00015464 | 0.21039 | 0.21039 | 0.21039 | 0.97237 | -0.53099 | 0.97424 | -0.49403 | 28.8995
14 | -0.16915 | -0.042535 | 0.16949 | 0.042749 | 0.00033525 | 0.00021389 | 0.25841 | 0.25841 | 0.25841 | 0.97424 | -0.49403 | 0.97635 | -0.45262 | 35.4959
15 | -0.19031 | -0.04797 | 0.19308 | 0.049733 | 0.002763 | 0.0017638 | 0.29015 | 0.29015 | 0.29015 | 0.97635 | -0.45262 | 0.99184 | -0.15393 | 39.8556
16 | 0.020825 | 0.0052209 | -0.020821 | -0.0052188 | 3.5005e-06 | 2.1245e-06 | 0.031739 | 0.031739 | 0.031739 | 0.97635 | -0.45262 | 0.97617 | -0.45615 | 8.7194
17 | -0.015719 | -0.0039395 | 0.01572 | 0.0039403 | 1.3119e-06 | 7.6346e-07 | 0.023963 | 0.023963 | 0.023963 | 0.97608 | -0.4579 | 0.97617 | -0.45615 | 6.5831
18 | 0.0064817 | 0.0016245 | -0.0064806 | -0.0016242 | 1.1081e-06 | 3.3098e-07 | 0.0098812 | 0.0098814 | 0.0098814 | 0.97608 | -0.4579 | 0.9759 | -0.46149 | 2.7147
19 | 0.008561 | 0.0021456 | -0.0085595 | -0.002145 | 1.5166e-06 | 6.5429e-07 | 0.012844 | 0.012844 | 0.012844 | 0.99184 | -0.15393 | 0.99165 | -0.15764 | 3.5285
20 | 0.0066999 | 0.0016792 | -0.006699 | -0.0016789 | 9.4225e-07 | 2.8213e-07 | 0.010052 | 0.010052 | 0.010052 | 0.99184 | -0.15393 | 0.99169 | -0.15688 | 2.7615
21 | 0.020333 | 0.0051097 | -0.020302 | -0.0050909 | 3.116e-05 | 1.8792e-05 | 0.03051 | 0.03051 | 0.03051 | 0.99184 | -0.15393 | 0.99018 | -0.18608 | 8.382
22 | -0.22867 | -0.058668 | 0.22922 | 0.059019 | 0.00054918 | 0.00035083 | 0.34355 | 0.34355 | 0.34355 | 0.99184 | -0.15393 | 0.99445 | -0.10455 | 47.1911
23 | 0.0018843 | 0.00047199 | -0.0018842 | -0.00047223 | 6.4684e-08 | -2.3696e-07 | 0.0028273 | 0.0028274 | 0.0028274 | 0.99165 | -0.15764 | 0.99161 | -0.15837 | 0.77677
24 | 0.0051641 | 0.0012921 | -0.0051633 | -0.001292 | 7.6629e-07 | 5.3968e-08 | 0.0077596 | 0.0077598 | 0.0077598 | 0.99018 | -0.18608 | 0.99002 | -0.1892 | 2.1318
25 | 0.015138 | 0.0037989 | -0.015136 | -0.0037974 | 2.5402e-06 | 1.4574e-06 | 0.022751 | 0.022751 | 0.022751 | 0.99018 | -0.18608 | 0.99 | -0.1896 | 6.2502
26 | -0.23058 | -0.059359 | 0.23089 | 0.059555 | 0.00030752 | 0.00019645 | 0.34558 | 0.34558 | 0.34558 | 0.99445 | -0.10455 | 0.99589 | -0.077174 | 47.4699
27 | 0.0049609 | 0.0012421 | -0.0049606 | -0.0012421 | 3.078e-07 | 7.1439e-09 | 0.0074559 | 0.007456 | 0.007456 | 0.99002 | -0.1892 | 0.98996 | -0.1905 | 2.0483
28 | 0.00020239 | 4.9912e-05 | -0.00020238 | -5.0722e-05 | 2.1878e-09 | -8.1012e-07 | 0.0003039 | 0.00030419 | 0.00030419 | 0.99002 | -0.1892 | 0.99001 | -0.18943 | 0.083568
29 | 0.01397 | 0.0035052 | -0.013969 | -0.0035046 | 9.855e-07 | 5.5409e-07 | 0.020998 | 0.020998 | 0.020998 | 0.99 | -0.1896 | 0.98993 | -0.19108 | 5.7688
30 | 0.10607 | 0.026893 | -0.10599 | -0.02684 | 8.321e-05 | 5.2817e-05 | 0.1605 | 0.1605 | 0.1605 | 0.98405 | -0.30408 | 0.98321 | -0.32042 | 22.0471
31 | -0.10607 | -0.026893 | 0.1066 | 0.027229 | 0.00052979 | 0.00033627 | 0.1605 | 0.1605 | 0.1605 | 0.98405 | -0.30408 | 0.98942 | -0.20072 | 22.0471
32 | 0.025063 | 0.0062854 | -0.025053 | -0.0062788 | 1.071e-05 | 6.603e-06 | 0.037933 | 0.037933 | 0.037933 | 0.98321 | -0.32042 | 0.98275 | -0.32939 | 10.4212
33 | 0.080924 | 0.020554 | -0.080287 | -0.020152 | 0.00063693 | 0.00040195 | 0.12257 | 0.12257 | 0.12257 | 0.98321 | -0.32042 | 0.97476 | -0.48534 | 16.8369
34 | -0.10723 | -0.027388 | 0.10733 | 0.027449 | 9.5912e-05 | 6.0879e-05 | 0.16146 | 0.16146 | 0.16146 | 0.98942 | -0.20072 | 0.99039 | -0.18224 | 22.1779
35 | -0.066814 | -0.016975 | 0.06685 | 0.016998 | 3.6356e-05 | 2.3142e-05 | 0.10003 | 0.10003 | 0.10003 | 0.99472 | -0.099958 | 0.99531 | -0.088662 | 27.4807
36 | 0.066277 | 0.01684 | -0.066169 | -0.016771 | 0.00010801 | 6.8748e-05 | 0.099227 | 0.099227 | 0.099227 | 0.99472 | -0.099958 | 0.99295 | -0.13387 | 27.2602
37 | -0.18181 | -0.046554 | 0.18221 | 0.046811 | 0.00040177 | 0.00025638 | 0.27216 | 0.27216 | 0.27216 | 0.99531 | -0.088662 | 0.99771 | -0.04315 | 37.3843
38 | 0.11496 | 0.029557 | -0.11488 | -0.02951 | 7.2677e-05 | 4.6173e-05 | 0.17213 | 0.17213 | 0.17213 | 0.99531 | -0.088662 | 0.99462 | -0.10168 | 23.644
39 | 0.065922 | 0.01671 | -0.065773 | -0.016615 | 0.00014853 | 9.4538e-05 | 0.098857 | 0.098857 | 0.098857 | 0.99295 | -0.13387 | 0.9905 | -0.18087 | 27.1585
40 | 0.00024726 | 6.1787e-05 | -0.00024726 | -6.1969e-05 | 7.2323e-10 | -1.8126e-07 | 0.00037047 | 0.00037054 | 0.00037054 | 0.99295 | -0.13387 | 0.99294 | -0.13393 | 0.1018
41 | -0.18275 | -0.046946 | 0.18294 | 0.04707 | 0.00019444 | 0.00012408 | 0.27296 | 0.27296 | 0.27296 | 0.99771 | -0.04315 | 0.99887 | -0.021267 | 37.495
42 | 0.1141 | 0.029313 | -0.11407 | -0.029295 | 2.8595e-05 | 1.8165e-05 | 0.17095 | 0.17095 | 0.17095 | 0.99462 | -0.10168 | 0.99435 | -0.10684 | 23.4822
43 | 0.062381 | 0.015765 | -0.062342 | -0.01574 | 3.8388e-05 | 2.4418e-05 | 0.09376 | 0.09376 | 0.09376 | 0.9905 | -0.18087 | 0.98984 | -0.19371 | 25.7583
44 | -0.18323 | -0.047143 | 0.18333 | 0.047207 | 9.9762e-05 | 6.3661e-05 | 0.2734 | 0.2734 | 0.2734 | 0.99887 | -0.021267 | 0.99946 | -0.010076 | 37.5544
45 | 0.11366 | 0.029193 | -0.11357 | -0.029137 | 8.8272e-05 | 5.6074e-05 | 0.17034 | 0.17034 | 0.17034 | 0.99435 | -0.10684 | 0.9935 | -0.12285 | 23.3984
46 | 0.05815 | 0.01469 | -0.057942 | -0.014558 | 0.00020766 | 0.00013197 | 0.087457 | 0.087457 | 0.087457 | 0.98984 | -0.19371 | 0.98598 | -0.26851 | 24.0268
47 | -0.23698 | -0.061083 | 0.23788 | 0.061655 | 0.00089422 | 0.00057131 | 0.35469 | 0.35469 | 0.35469 | 0.99589 | -0.077174 | 1 | 0 | 48.7212
48 | 0.18369 | 0.04733 | -0.1836 | -0.047273 | 9.0049e-05 | 5.7463e-05 | 0.27379 | 0.27379 | 0.27379 | 1 | 0 | 0.99946 | -0.010076 | 37.6084
49 | -0.11239 | -0.02876 | 0.11253 | 0.02885 | 0.00014136 | 8.9788e-05 | 0.16888 | 0.16888 | 0.16888 | 0.9915 | -0.161 | 0.99286 | -0.13506 | 23.1979
50 | 0.11101 | 0.028416 | -0.11094 | -0.028369 | 7.3084e-05 | 4.6412e-05 | 0.16682 | 0.16682 | 0.16682 | 0.9915 | -0.161 | 0.99079 | -0.1746 | 22.9147
51 | -0.11326 | -0.029033 | 0.11333 | 0.029076 | 6.7064e-05 | 4.26e-05 | 0.16998 | 0.16998 | 0.16998 | 0.99286 | -0.13506 | 0.9935 | -0.12285 | 23.3487
52 | 0.11094 | 0.028369 | -0.11091 | -0.028351 | 2.8159e-05 | 1.7883e-05 | 0.16682 | 0.16682 | 0.16682 | 0.99079 | -0.1746 | 0.99051 | -0.17985 | 22.9147
53 | 0.10925 | 0.027936 | -0.10924 | -0.027928 | 1.263e-05 | 8.0187e-06 | 0.16433 | 0.16433 | 0.16433 | 0.99051 | -0.17985 | 0.99039 | -0.18224 | 22.5722
54 | 0.057942 | 0.014558 | -0.057889 | -0.014524 | 5.3184e-05 | 3.3802e-05 | 0.087457 | 0.087458 | 0.087458 | 0.98598 | -0.26851 | 0.98499 | -0.28776 | 24.0268
55 | 0.032421 | 0.0081347 | -0.032418 | -0.0081329 | 2.7959e-06 | 1.7498e-06 | 0.048982 | 0.048982 | 0.048982 | 0.98499 | -0.28776 | 0.9849 | -0.28957 | 13.4565
56 | 0.025468 | 0.0063891 | -0.025454 | -0.0063807 | 1.3533e-05 | 8.351e-06 | 0.038476 | 0.038476 | 0.038476 | 0.98499 | -0.28776 | 0.98442 | -0.29891 | 10.5704
57 | -0.0082353 | -0.002064 | 0.0082368 | 0.0020646 | 1.5183e-06 | 6.4051e-07 | 0.012458 | 0.012458 | 0.012458 | 0.98364 | -0.3142 | 0.98383 | -0.31033 | 3.4226
58 | -0.016305 | -0.0040867 | 0.01631 | 0.0040896 | 4.9688e-06 | 2.9033e-06 | 0.024661 | 0.024661 | 0.024661 | 0.98383 | -0.31033 | 0.98416 | -0.30393 | 6.775
59 | -0.024788 | -0.0062143 | 0.024805 | 0.0062248 | 1.6976e-05 | 1.0455e-05 | 0.037479 | 0.037479 | 0.037479 | 0.98416 | -0.30393 | 0.9849 | -0.28957 | 10.2964
60 | 0.016675 | 0.0041804 | -0.016671 | -0.0041781 | 4.0089e-06 | 2.3518e-06 | 0.025205 | 0.025205 | 0.025205 | 0.98442 | -0.29891 | 0.98416 | -0.30396 | 6.9246
61 | 0.080287 | 0.020152 | -0.080225 | -0.020113 | 6.1913e-05 | 3.9487e-05 | 0.12257 | 0.12257 | 0.12257 | 0.97476 | -0.48534 | 0.97394 | -0.50152 | 33.6737
62 | 0.043913 | 0.011012 | -0.043895 | -0.011001 | 1.7773e-05 | 1.1243e-05 | 0.067094 | 0.067094 | 0.067094 | 0.97394 | -0.50152 | 0.97351 | -0.51002 | 18.4323
63 | -0.013131 | -0.0032909 | 0.013134 | 0.0032928 | 3.3259e-06 | 1.837e-06 | 0.019758 | 0.019758 | 0.019758 | 0.98893 | -0.21042 | 0.9892 | -0.20511 | 5.428
64 | -0.013134 | -0.0032928 | 0.013136 | 0.0032935 | 1.3556e-06 | 7.487e-07 | 0.019758 | 0.019758 | 0.019758 | 0.9892 | -0.20511 | 0.98931 | -0.20294 | 5.4279
65 | -0.013335 | -0.0033435 | 0.013338 | 0.0033448 | 2.3112e-06 | 1.2824e-06 | 0.020058 | 0.020058 | 0.020058 | 0.98931 | -0.20294 | 0.9895 | -0.19931 | 5.5104
66 | -0.013541 | -0.0033958 | 0.013544 | 0.0033974 | 3.013e-06 | 1.6794e-06 | 0.020363 | 0.020363 | 0.020363 | 0.9895 | -0.19931 | 0.98974 | -0.19464 | 5.5944
67 | 0.013759 | 0.0034521 | -0.013757 | -0.0034508 | 2.336e-06 | 1.3079e-06 | 0.020683 | 0.020683 | 0.020683 | 0.98993 | -0.19108 | 0.98974 | -0.19464 | 5.6823
68 | 0.0023705 | 0.00059368 | -0.0023703 | -0.00059394 | 1.2652e-07 | -2.607e-07 | 0.0035629 | 0.003563 | 0.003563 | 0.98996 | -0.1905 | 0.9899 | -0.19162 | 0.97886
69 | 0.0025902 | 0.00064844 | -0.0025901 | -0.00064858 | 8.3133e-08 | -1.3485e-07 | 0.003893 | 0.0038931 | 0.0038931 | 0.98996 | -0.1905 | 0.98992 | -0.19117 | 1.0695
70 | 0.002377 | 0.00059537 | -0.0023769 | -0.00059552 | 7.1549e-08 | -1.4631e-07 | 0.0035731 | 0.0035731 | 0.0035731 | 0.98988 | -0.192 | 0.98985 | -0.19263 | 0.98163
71 | -0.00259 | -0.00064874 | 0.0025901 | 0.00064858 | 1.0165e-07 | -1.6486e-07 | 0.0038932 | 0.0038931 | 0.0038932 | 0.98988 | -0.192 | 0.98992 | -0.19117 | 1.0696
72 | 0.00041361 | 0.00010346 | -0.00041361 | -0.00010347 | 7.0317e-11 | -6.1956e-09 | 0.0006217 | 0.0006217 | 0.0006217 | 0.98985 | -0.19263 | 0.98985 | -0.19263 | 0.1708
73 | 0.00020616 | 5.1473e-05 | -0.00020616 | -5.1668e-05 | 5.4647e-10 | -1.9472e-07 | 0.00030985 | 0.00030991 | 0.00030991 | 0.98985 | -0.19263 | 0.98984 | -0.19269 | 0.085141
74 | 0.0015587 | 0.00039053 | -0.0015587 | -0.00039065 | 2.0933e-08 | -1.1731e-07 | 0.002343 | 0.0023431 | 0.0023431 | 0.9899 | -0.19162 | 0.98988 | -0.1919 | 0.6437
75 | 0.0049546 | 0.0012417 | -0.0049545 | -0.0012417 | 1.4817e-07 | 9.1749e-09 | 0.0075732 | 0.0075732 | 0.0075732 | 0.97351 | -0.51002 | 0.97348 | -0.51065 | 2.0806

## res_trafo
| p_hv_mw | q_hv_mvar | p_lv_mw | q_lv_mvar | pl_mw | ql_mvar | i_hv_ka | i_lv_ka | vm_hv_pu | va_hv_degree | vm_lv_pu | va_lv_degree | loading_percent
0 | -1.2729e-15 | -1.3162e-15 | 0.00165 | 1.2699e-07 | 0.00165 | 1.2699e-07 | 5.2857e-17 | 0.0023815 | 0.99998 | 149.9956 | 1 | 0 | 0.2619

## res_ext_grid
| p_mw | q_mvar
0 | 0.42345 | 0.10905

## res_load
| p_mw | q_mvar
0 | 0.0027692 | 0.00069403
1 | 0.00096157 | 0.00024099
2 | 0.020775 | 0.0052068
3 | 0.0020631 | 0.00051707
4 | 0.0026382 | 0.0006612
5 | 0.0075172 | 0.001884
6 | 0.0039531 | 0.00099075
7 | 0.0073194 | 0.0018344
8 | 0.0053285 | 0.0013354
9 | 0.026879 | 0.0067366
10 | 0.048418 | 0.012135
11 | 0.0087183 | 0.002185
12 | 0.031441 | 0.0078799
13 | 0.0092368 | 0.002315
14 | 0.0051014 | 0.0012785
15 | 0.0064806 | 0.0016242
16 | 0.0066753 | 0.001673
17 | 0.006699 | 0.0016789
18 | 0.0013567 | 0.00034001
19 | 0.001166 | 0.00029222
20 | 0.00063394 | 0.00015888
21 | 0.00053664 | 0.00013449
22 | 0.00054077 | 0.00013553
23 | 0.00078739 | 0.00019734
24 | 0.0033926 | 0.00085027
25 | 0.00024726 | 6.1969e-05
26 | 0.0002904 | 7.2782e-05
27 | 0.00040759 | 0.00010215
28 | 0.0041929 | 0.0010508
29 | 0.0060967 | 0.001528
30 | 0.00024098 | 6.0396e-05
31 | 0.00026411 | 6.6193e-05
32 | 0.0013741 | 0.00034439
33 | 0.00073232 | 0.00018354
34 | 0.00024198 | 6.0645e-05
35 | 0.0016597 | 0.00041595
36 | 0.0019106 | 0.00047884
37 | 0.0018842 | 0.00047223
38 | 0.0082353 | 0.002064
39 | 0.0080683 | 0.0020221
40 | 0.0084776 | 0.0021247
41 | 0.0076136 | 0.0019082
42 | 0.0087794 | 0.0022003
43 | 0.016671 | 0.0041781
44 | 0.036312 | 0.0091007
45 | 0.013131 | 0.0032909
46 | 0.00019961 | 5.0028e-05
47 | 0.00020323 | 5.0934e-05
48 | 0.025053 | 0.0062788
49 | 0.00020955 | 5.2519e-05
50 | 0.0002129 | 5.3357e-05
51 | 0.00020238 | 5.0722e-05
52 | 0.00021295 | 5.3371e-05
53 | 0.0019633 | 0.00049206
54 | 0.00020745 | 5.1992e-05
55 | 0.00020616 | 5.1668e-05
56 | 0.0008116 | 0.00020341
57 | 0.0015587 | 0.00039065
58 | 0.03894 | 0.0097594
59 | 0.0049545 | 0.0012417

## dtypes
| element | column | dtype
0 | bus | name | object
1 | bus | vn_kv | float64
2 | bus | type | object
3 | bus | zone | object
4 | bus | in_service | bool
5 | load | name | object
6 | load | bus | uint32
7 | load | p_mw | float64
8 | load | q_mvar | float64
9 | load | const_z_percent | float64
10 | load | const_i_percent | float64
11 | load | sn_mva | float64
12 | load | scaling | float64
13 | load | in_service | bool
14 | load | type | object
15 | ext_grid | name | object
16 | ext_grid | bus | uint32
17 | ext_grid | vm_pu | float64
18 | ext_grid | va_degree | float64
19 | ext_grid | slack_weight | float64
20 | ext_grid | in_service | bool
21 | line | name | object
22 | line | std_type | object
23 | line | from_bus | uint32
24 | line | to_bus | uint32
25 | line | length_km | float64
26 | line | r_ohm_per_km | float64
27 | line | x_ohm_per_km | float64
28 | line | c_nf_per_km | float64
29 | line | g_us_per_km | float64
30 | line | max_i_ka | float64
31 | line | df | float64
32 | line | parallel | uint32
33 | line | type | object
34 | line | in_service | bool
35 | trafo | name | object
36 | trafo | std_type | object
37 | trafo | hv_bus | uint32
38 | trafo | lv_bus | uint32
39 | trafo | sn_mva | float64
40 | trafo | vn_hv_kv | float64
41 | trafo | vn_lv_kv | float64
42 | trafo | vk_percent | float64
43 | trafo | vkr_percent | float64
44 | trafo | pfe_kw | float64
45 | trafo | i0_percent | float64
46 | trafo | shift_degree | float64
47 | trafo | tap_side | object
48 | trafo | tap_neutral | int32
49 | trafo | tap_min | int32
50 | trafo | tap_max | int32
51 | trafo | tap_step_percent | float64
52 | trafo | tap_step_degree | float64
53 | trafo | tap_pos | int32
54 | trafo | tap_phase_shifter | bool
55 | trafo | parallel | uint32
56 | trafo | df | float64
57 | trafo | in_service | bool
58 | line_geodata | coords | object
59 | bus_geodata | x | float64
60 | bus_geodata | y | float64
61 | bus_geodata | coords | object
62 | res_bus | vm_pu | float64
63 | res_bus | va_degree | float64
64 | res_bus | p_mw | float64
65 | res_bus | q_mvar | float64
66 | res_line | p_from_mw | float64
67 | res_line | q_from_mvar | float64
68 | res_line | p_to_mw | float64
69 | res_line | q_to_mvar | float64
70 | res_line | pl_mw | float64
71 | res_line | ql_mvar | float64
72 | res_line | i_from_ka | float64
73 | res_line | i_to_ka | float64
74 | res_line | i_ka | float64
75 | res_line | vm_from_pu | float64
76 | res_line | va_from_degree | float64
77 | res_line | vm_to_pu | float64
78 | res_line | va_to_degree | float64
79 | res_line | loading_percent | float64
80 | res_trafo | p_hv_mw | float64
81 | res_trafo | q_hv_mvar | float64
82 | res_trafo | p_lv_mw | float64
83 | res_trafo | q_lv_mvar | float64
84 | res_trafo | pl_mw | float64
85 | res_trafo | ql_mvar | float64
86 | res_trafo | i_hv_ka | float64
87 | res_trafo | i_lv_ka | float64
88 | res_trafo | vm_hv_pu | float64
89 | res_trafo | va_hv_degree | float64
90 | res_trafo | vm_lv_pu | float64
91 | res_trafo | va_lv_degree | float64
92 | res_trafo | loading_percent | float64
93 | res_ext_grid | p_mw | float64
94 | res_ext_grid | q_mvar | float64
95 | res_load | p_mw | float64
96 | res_load | q_mvar | float64

## parameters
| version | format_version | converged | OPF_converged | name | f_hz | sn_mva
0 | 2.14.6 | 2.14.0 | TRUE | FALSE |  | 50 | 1