## bus
| name | vn_kv | type | zone | in_service
0 | bus_LV_112-14_0_6_node_0 | 0.4 | n |  | TRUE
1 | bus_LV_112-14_0_6_node_1 | 0.4 | n |  | TRUE
2 | bus_LV_112-14_0_6_node_2 | 0.4 | n |  | TRUE
3 | bus_LV_112-14_0_6_node_3 | 0.4 | n |  | TRUE
4 | bus_LV_112-14_0_6_node_4 | 0.4 | n |  | TRUE
5 | bus_LV_112-14_0_6_node_6 | 0.4 | n |  | TRUE
6 | bus_LV_112-14_0_6_node_7 | 0.4 | n |  | TRUE
7 | bus_LV_112-14_0_6_node_5 | 0.4 | n |  | TRUE
8 | bus_LV_112-14_0_6_node_9 | 0.4 | n |  | TRUE
9 | bus_LV_112-14_0_6_node_10 | 0.4 | n |  | TRUE
10 | bus_LV_112-14_0_6_node_18 | 0.4 | n |  | TRUE
11 | bus_LV_112-14_0_6_node_14 | 0.4 | n |  | TRUE
12 | bus_LV_112-14_0_6_node_8 | 0.4 | n |  | TRUE
13 | bus_LV_112-14_0_6_node_11 | 0.4 | n |  | TRUE
14 | bus_LV_112-14_0_6_node_35 | 0.4 | n |  | TRUE
15 | bus_LV_112-14_0_6_node_19 | 0.4 | n |  | TRUE
16 | bus_LV_112-14_0_6_node_49 | 0.4 | n |  | TRUE
17 | bus_LV_112-14_0_6_node_12 | 0.4 | n |  | TRUE
18 | bus_LV_112-14_0_6_node_13 | 0.4 | n |  | TRUE
19 | bus_LV_112-14_0_6_node_34 | 0.4 | n |  | TRUE
20 | bus_LV_112-14_0_6_node_15 | 0.4 | n |  | TRUE
21 | bus_LV_112-14_0_6_node_16 | 0.4 | n |  | TRUE
22 | bus_LV_112-14_0_6_node_26 | 0.4 | n |  | TRUE
23 | bus_LV_112-14_0_6_node_24 | 0.4 | n |  | TRUE
24 | bus_LV_112-14_0_6_node_17 | 0.4 | n |  | TRUE
25 | bus_LV_112-14_0_6_node_23 | 0.4 | n |  | TRUE
26 | bus_LV_112-14_0_6_node_48 | 0.4 | n |  | TRUE
27 | bus_LV_112-14_0_6_node_25 | 0.4 | n |  | TRUE
28 | bus_LV_112-14_0_6_node_21 | 0.4 | n |  | TRUE
29 | bus_LV_112-14_0_6_node_20 | 0.4 | n |  | TRUE
30 | bus_LV_112-14_0_6_node_22 | 0.4 | n |  | TRUE
31 | bus_LV_112-14_0_6_node_27 | 0.4 | n |  | TRUE
32 | bus_LV_112-14_0_6_node_32 | 0.4 | n |  | TRUE
33 | bus_LV_112-14_0_6_node_62 | 0.4 | n |  | TRUE
34 | bus_LV_112-14_0_6_node_61 | 0.4 | n |  | TRUE
35 | bus_LV_112-14_0_6_node_30 | 0.4 | n |  | TRUE
36 | bus_LV_112-14_0_6_node_28 | 0.4 | n |  | TRUE
37 | bus_LV_112-14_0_6_node_29 | 0.4 | n |  | TRUE
38 | bus_LV_112-14_0_6_node_31 | 0.4 | n |  | TRUE
39 | bus_LV_112-14_0_6_node_36 | 0.4 | n |  | TRUE
40 | bus_LV_112-14_0_6_node_37 | 0.4 | n |  | TRUE
41 | bus_LV_112-14_0_6_node_38 | 0.4 | n |  | TRUE
42 | bus_LV_112-14_0_6_node_40 | 0.4 | n |  | TRUE
43 | bus_LV_112-14_0_6_node_41 | 0.4 | n |  | TRUE
44 | bus_LV_112-14_0_6_node_43 | 0.4 | n |  | TRUE
45 | bus_LV_112-14_0_6_node_44 | 0.4 | n |  | TRUE
46 | bus_LV_112-14_0_6_node_45 | 0.4 | n |  | TRUE
47 | bus_LV_112-14_0_6_node_42 | 0.4 | n |  | TRUE
48 | bus_LV_112-14_0_6_node_47 | 0.4 | n |  | TRUE
49 | bus_LV_112-14_0_6_node_46 | 0.4 | n |  | TRUE
50 | bus_LV_112-14_0_6_node_54 | 0.4 | n |  | TRUE
51 | bus_LV_112-14_0_6_node_55 | 0.4 | n |  | TRUE
52 | bus_LV_112-14_0_6_node_50 | 0.4 | n |  | TRUE
53 | bus_LV_112-14_0_6_node_51 | 0.4 | n |  | TRUE
54 | bus_LV_112-14_0_6_node_60 | 0.4 | n |  | TRUE
55 | bus_LV_112-14_0_6_node_57 | 0.4 | n |  | TRUE
56 | bus_LV_112-14_0_6_node_58 | 0.4 | n |  | TRUE
57 | bus_LV_112-14_0_6_node_59 | 0.4 | n |  | TRUE
58 | bus_LV_112-14_0_6_node_53 | 0.4 | n |  | TRUE
59 | bus_MV_8_1_node_66 | 20 | n |  | TRUE

## load
| name | bus | p_mw | q_mvar | const_z_percent | const_i_percent | sn_mva | scaling | in_service | type
0 | LV_112-14_0_6_load_0 | 0 | 0.0085962 | 0.0021544 | 0 | 0 |  | 1 | TRUE | wye
1 | LV_112-14_0_6_load_1 | 1 | 0.0094003 | 0.0023559 | 0 | 0 |  | 1 | TRUE | wye
2 | LV_112-14_0_6_load_3 | 3 | 0.0058032 | 0.0014544 | 0 | 0 |  | 1 | TRUE | wye
3 | LV_112-14_0_6_load_6 | 5 | 0.047875 | 0.011999 | 0 | 0 |  | 1 | TRUE | wye
4 | LV_112-14_0_6_load_9 | 8 | 0.013255 | 0.0033221 | 0 | 0 |  | 1 | TRUE | wye
5 | LV_112-14_0_6_load_8 | 12 | 0.011098 | 0.0027814 | 0 | 0 |  | 1 | TRUE | wye
6 | LV_112-14_0_6_load_35 | 14 | 0.0074244 | 0.0018607 | 0 | 0 |  | 1 | TRUE | wye
7 | LV_112-14_0_6_load_19 | 15 | 0.0078136 | 0.0019583 | 0 | 0 |  | 1 | TRUE | wye
8 | LV_112-14_0_6_load_49 | 16 | 0.0016369 | 0.00041024 | 0 | 0 |  | 1 | TRUE | wye
9 | LV_112-14_0_6_load_13 | 18 | 0.075755 | 0.018986 | 0 | 0 |  | 1 | TRUE | wye
10 | LV_112-14_0_6_load_34 | 19 | 0.0066018 | 0.0016546 | 0 | 0 |  | 1 | TRUE | wye
11 | LV_112-14_0_6_load_15 | 20 | 0.045156 | 0.011317 | 0 | 0 |  | 1 | TRUE | wye
12 | LV_112-14_0_6_load_26 | 22 | 0.068517 | 0.017172 | 0 | 0 |  | 1 | TRUE | wye
13 | LV_112-14_0_6_load_23 | 25 | 0.044043 | 0.011038 | 0 | 0 |  | 1 | TRUE | wye
14 | LV_112-14_0_6_load_48 | 26 | 0.0019097 | 0.00047863 | 0 | 0 |  | 1 | TRUE | wye
15 | LV_112-14_0_6_load_25 | 27 | 0.0075559 | 0.0018937 | 0 | 0 |  | 1 | TRUE | wye
16 | LV_112-14_0_6_load_20 | 29 | 0.015767 | 0.0039516 | 0 | 0 |  | 1 | TRUE | wye
17 | LV_112-14_0_6_load_22 | 30 | 0.0047251 | 0.0011842 | 0 | 0 |  | 1 | TRUE | wye
18 | LV_112-14_0_6_load_32 | 32 | 0.0039799 | 0.00099745 | 0 | 0 |  | 1 | TRUE | wye
19 | LV_112-14_0_6_load_62 | 33 | 0.010992 | 0.0027548 | 0 | 0 |  | 1 | TRUE | wye
20 | LV_112-14_0_6_load_61 | 34 | 0.050938 | 0.012766 | 0 | 0 |  | 1 | TRUE | wye
21 | LV_112-14_0_6_load_30 | 35 | 0.006629 | 0.0016614 | 0 | 0 |  | 1 | TRUE | wye
22 | LV_112-14_0_6_load_28 | 36 | 0.0040356 | 0.0010114 | 0 | 0 |  | 1 | TRUE | wye
23 | LV_112-14_0_6_load_29 | 37 | 0.0039309 | 0.00098517 | 0 | 0 |  | 1 | TRUE | wye
24 | LV_112-14_0_6_load_31 | 38 | 0.0040538 | 0.001016 | 0 | 0 |  | 1 | TRUE | wye
25 | LV_112-14_0_6_load_36 | 39 | 0.0011881 | 0.00029778 | 0 | 0 |  | 1 | TRUE | wye
26 | LV_112-14_0_6_load_37 | 40 | 0.00052097 | 0.00013057 | 0 | 0 |  | 1 | TRUE | wye
27 | LV_112-14_0_6_load_40 | 42 | 0.0013348 | 0.00033454 | 0 | 0 |  | 1 | TRUE | wye
28 | LV_112-14_0_6_load_43 | 44 | 0.00092752 | 0.00023246 | 0 | 0 |  | 1 | TRUE | wye
29 | LV_112-14_0_6_load_45 | 46 | 0.0017133 | 0.00042939 | 0 | 0 |  | 1 | TRUE | wye
30 | LV_112-14_0_6_load_42 | 47 | 0.0024464 | 0.00061313 | 0 | 0 |  | 1 | TRUE | wye
31 | LV_112-14_0_6_load_46 | 49 | 0.0026495 | 0.00066403 | 0 | 0 |  | 1 | TRUE | wye
32 | LV_112-14_0_6_load_54 | 50 | 0.0012069 | 0.00030247 | 0 | 0 |  | 1 | TRUE | wye
33 | LV_112-14_0_6_load_55 | 51 | 0.0013537 | 0.00033927 | 0 | 0 |  | 1 | TRUE | wye
34 | LV_112-14_0_6_load_51 | 53 | 0.00038043 | 9.5346e-05 | 0 | 0 |  | 1 | TRUE | wye
35 | LV_112-14_0_6_load_60 | 54 | 0.0013758 | 0.00034481 | 0 | 0 |  | 1 | TRUE | wye
36 | LV_112-14_0_6_load_57 | 55 | 0.015724 | 0.0039409 | 0 | 0 |  | 1 | TRUE | wye
37 | LV_112-14_0_6_load_59 | 57 | 0.00044595 | 0.00011176 | 0 | 0 |  | 1 | TRUE | wye
38 | LV_112-14_0_6_load_53 | 58 | 0.00064014 | 0.00016043 | 0 | 0 |  | 1 | TRUE | wye

## ext_grid
| name | bus | vm_pu | va_degree | slack_weight | in_service
0 |  | 20 | 1 | 0 | 1 | TRUE

## line
| name | std_type | from_bus | to_bus | length_km | r_ohm_per_km | x_ohm_per_km | c_nf_per_km | g_us_per_km | max_i_ka | df | parallel | type | in_service
0 | LV_112-14_0_6_line_0 |  | 0 | 1 | 0.040501 | 0.125 | 0.08 | 261 | 0 | 0.364 | 1 | 3 | cs | TRUE
1 | LV_112-14_0_6_line_1 |  | 0 | 2 | 0.05127 | 0.125 | 0.08 | 261 | 0 | 0.364 | 1 | 3 | cs | TRUE
2 | LV_112-14_0_6_line_2 |  | 1 | 3 | 0.011983 | 0.125 | 0.08 | 261 | 0 | 0.364 | 1 | 3 | cs | TRUE
3 | LV_112-14_0_6_line_3 |  | 2 | 4 | 0.046438 | 0.125 | 0.08 | 261 | 0 | 0.364 | 1 | 3 | cs | TRUE
4 | LV_112-14_0_6_line_4 |  | 3 | 5 | 0.014648 | 0.125 | 0.08 | 261 | 0 | 0.364 | 1 | 3 | cs | TRUE
5 | LV_112-14_0_6_line_5 |  | 4 | 6 | 0.018119 | 0.125 | 0.08 | 261 | 0 | 0.364 | 1 | 3 | cs | TRUE
6 | LV_112-14_0_6_line_6 |  | 5 | 10 | 0.014623 | 0.125 | 0.08 | 261 | 0 | 0.364 | 1 | 3 | cs | TRUE
7 | LV_112-14_0_6_line_7 |  | 6 | 11 | 0.13679 | 0.125 | 0.08 | 261 | 0 | 0.364 | 1 | 1 | cs | TRUE
8 | LV_112-14_0_6_line_8 |  | 7 | 8 | 0.045191 | 0.125 | 0.08 | 261 | 0 | 0.364 | 1 | 1 | cs | TRUE
9 | LV_112-14_0_6_line_9 |  | 7 | 9 | 0.059628 | 0.125 | 0.08 | 261 | 0 | 0.364 | 1 | 1 | cs | TRUE
10 | LV_112-14_0_6_line_10 |  | 9 | 14 | 0.062638 | 0.125 | 0.08 | 261 | 0 | 0.364 | 1 | 1 | cs | TRUE
11 | LV_112-14_0_6_line_11 |  | 10 | 15 | 0.0069816 | 0.125 | 0.08 | 261 | 0 | 0.364 | 1 | 3 | cs | TRUE
12 | LV_112-14_0_6_line_12 |  | 11 | 16 | 0.045728 | 0.125 | 0.08 | 261 | 0 | 0.364 | 1 | 1 | cs | TRUE
13 | LV_112-14_0_6_line_13 |  | 12 | 13 | 0.066321 | 0.125 | 0.08 | 261 | 0 | 0.364 | 1 | 1 | cs | TRUE
14 | LV_112-14_0_6_line_14 |  | 13 | 17 | 0.012176 | 0.125 | 0.08 | 261 | 0 | 0.364 | 1 | 2 | cs | TRUE
15 | LV_112-14_0_6_line_15 |  | 13 | 18 | 0.045066 | 0.125 | 0.08 | 261 | 0 | 0.364 | 1 | 2 | cs | TRUE
16 | LV_112-14_0_6_line_16 |  | 14 | 19 | 0.032957 | 0.125 | 0.08 | 261 | 0 | 0.364 | 1 | 1 | cs | TRUE
17 | LV_112-14_0_6_line_17 |  | 15 | 29 | 0.015758 | 0.125 | 0.08 | 261 | 0 | 0.364 | 1 | 3 | cs | TRUE
18 | LV_112-14_0_6_line_18 |  | 16 | 26 | 0.010004 | 0.125 | 0.08 | 261 | 0 | 0.364 | 1 | 1 | cs | TRUE
19 | LV_112-14_0_6_line_19 |  | 17 | 20 | 0.039122 | 0.125 | 0.08 | 261 | 0 | 0.364 | 1 | 3 | cs | TRUE
20 | LV_112-14_0_6_line_20 |  | 18 | 21 | 0.033188 | 0.125 | 0.08 | 261 | 0 | 0.364 | 1 | 1 | cs | TRUE
21 | LV_112-14_0_6_line_21 |  | 19 | 31 | 0.010036 | 0.125 | 0.08 | 261 | 0 | 0.364 | 1 | 1 | cs | TRUE
22 | LV_112-14_0_6_line_22 |  | 20 | 22 | 0.0091563 | 0.125 | 0.08 | 261 | 0 | 0.364 | 1 | 3 | cs | TRUE
23 | LV_112-14_0_6_line_23 |  | 21 | 23 | 0.051801 | 0.125 | 0.08 | 261 | 0 | 0.364 | 1 | 1 | cs | TRUE
24 | LV_112-14_0_6_line_24 |  | 22 | 24 | 0.037081 | 0.125 | 0.08 | 261 | 0 | 0.364 | 1 | 3 | cs | TRUE
25 | LV_112-14_0_6_line_25 |  | 23 | 27 | 0.0089555 | 0.125 | 0.08 | 261 | 0 | 0.364 | 1 | 1 | cs | TRUE
26 | LV_112-14_0_6_line_26 |  | 24 | 25 | 0.018853 | 0.125 | 0.08 | 261 | 0 | 0.364 | 1 | 3 | cs | TRUE
27 | LV_112-14_0_6_line_27 |  | 25 | 28 | 0.047011 | 0.125 | 0.08 | 261 | 0 | 0.364 | 1 | 3 | cs | TRUE
28 | LV_112-14_0_6_line_28 |  | 26 | 48 | 0.0099209 | 0.125 | 0.08 | 261 | 0 | 0.364 | 1 | 1 | cs | TRUE
29 | LV_112-14_0_6_line_29 |  | 27 | 33 | 0.050274 | 0.125 | 0.08 | 261 | 0 | 0.364 | 1 | 1 | cs | TRUE
30 | LV_112-14_0_6_line_30 |  | 28 | 30 | 0.055789 | 0.125 | 0.08 | 261 | 0 | 0.364 | 1 | 1 | cs | TRUE
31 | LV_112-14_0_6_line_31 |  | 28 | 29 | 0.020435 | 0.125 | 0.08 | 261 | 0 | 0.364 | 1 | 3 | cs | TRUE
32 | LV_112-14_0_6_line_32 |  | 30 | 31 | 0.023147 | 0.125 | 0.08 | 261 | 0 | 0.364 | 1 | 1 | cs | TRUE
33 | LV_112-14_0_6_line_33 |  | 31 | 32 | 0.021855 | 0.125 | 0.08 | 261 | 0 | 0.364 | 1 | 1 | cs | TRUE
34 | LV_112-14_0_6_line_34 |  | 32 | 35 | 0.0049887 | 0.125 | 0.08 | 261 | 0 | 0.364 | 1 | 1 | cs | TRUE
35 | LV_112-14_0_6_line_35 |  | 33 | 34 | 0.029189 | 0.125 | 0.08 | 261 | 0 | 0.364 | 1 | 1 | cs | TRUE
36 | LV_112-14_0_6_line_36 |  | 35 | 36 | 0.01042 | 0.125 | 0.08 | 261 | 0 | 0.364 | 1 | 1 | cs | TRUE
37 | LV_112-14_0_6_line_37 |  | 36 | 37 | 0.021442 | 0.125 | 0.08 | 261 | 0 | 0.364 | 1 | 1 | cs | TRUE
38 | LV_112-14_0_6_line_38 |  | 37 | 38 | 0.011807 | 0.125 | 0.08 | 261 | 0 | 0.364 | 1 | 1 | cs | TRUE
39 | LV_112-14_0_6_line_39 |  | 39 | 40 | 0.060775 | 0.125 | 0.08 | 261 | 0 | 0.364 | 1 | 1 | cs | TRUE
40 | LV_112-14_0_6_line_40 |  | 39 | 41 | 0.022944 | 0.125 | 0.08 | 261 | 0 | 0.364 | 1 | 1 | cs | TRUE
41 | LV_112-14_0_6_line_41 |  | 41 | 42 | 0.029175 | 0.125 | 0.08 | 261 | 0 | 0.364 | 1 | 1 | cs | TRUE
42 | LV_112-14_0_6_line_42 |  | 41 | 43 | 0.1162 | 0.125 | 0.08 | 261 | 0 | 0.364 | 1 | 1 | cs | TRUE
43 | LV_112-14_0_6_line_43 |  | 42 | 44 | 0.014984 | 0.125 | 0.08 | 261 | 0 | 0.364 | 1 | 1 | cs | TRUE
44 | LV_112-14_0_6_line_44 |  | 43 | 45 | 0.010064 | 0.125 | 0.08 | 261 | 0 | 0.364 | 1 | 1 | cs | TRUE
45 | LV_112-14_0_6_line_45 |  | 43 | 46 | 0.018684 | 0.125 | 0.08 | 261 | 0 | 0.364 | 1 | 1 | cs | TRUE
46 | LV_112-14_0_6_line_46 |  | 44 | 49 | 0.035447 | 0.125 | 0.08 | 261 | 0 | 0.364 | 1 | 1 | cs | TRUE
47 | LV_112-14_0_6_line_47 |  | 45 | 50 | 0.023299 | 0.125 | 0.08 | 261 | 0 | 0.364 | 1 | 1 | cs | TRUE
48 | LV_112-14_0_6_line_48 |  | 45 | 51 | 0.019241 | 0.125 | 0.08 | 261 | 0 | 0.364 | 1 | 1 | cs | TRUE
49 | LV_112-14_0_6_line_49 |  | 46 | 52 | 0.051903 | 0.125 | 0.08 | 261 | 0 | 0.364 | 1 | 1 | cs | TRUE
50 | LV_112-14_0_6_line_50 |  | 47 | 48 | 0.021956 | 0.125 | 0.08 | 261 | 0 | 0.364 | 1 | 1 | cs | TRUE
51 | LV_112-14_0_6_line_51 |  | 48 | 49 | 0.053194 | 0.125 | 0.08 | 261 | 0 | 0.364 | 1 | 1 | cs | TRUE
52 | LV_112-14_0_6_line_52 |  | 52 | 53 | 0.022205 | 0.125 | 0.08 | 261 | 0 | 0.364 | 1 | 1 | cs | TRUE
53 | LV_112-14_0_6_line_53 |  | 52 | 54 | 0.082962 | 0.125 | 0.08 | 261 | 0 | 0.364 | 1 | 1 | cs | TRUE
54 | LV_112-14_0_6_line_54 |  | 53 | 58 | 0.0045981 | 0.125 | 0.08 | 261 | 0 | 0.364 | 1 | 1 | cs | TRUE
55 | LV_112-14_0_6_line_55 |  | 54 | 57 | 0.0064625 | 0.125 | 0.08 | 261 | 0 | 0.364 | 1 | 1 | cs | TRUE
56 | LV_112-14_0_6_line_56 |  | 55 | 56 | 0.02453 | 0.125 | 0.08 | 261 | 0 | 0.364 | 1 | 1 | cs | TRUE
57 | LV_112-14_0_6_line_57 |  | 56 | 57 | 0.066271 | 0.125 | 0.08 | 261 | 0 | 0.364 | 1 | 1 | cs | TRUE

## trafo
| name | std_type | hv_bus | lv_bus | sn_mva | vn_hv_kv | vn_lv_kv | vk_percent | vkr_percent | pfe_kw | i0_percent | shift_degree | tap_side | tap_neutral | tap_min | tap_max | tap_step_percent | tap_step_degree | tap_pos | tap_phase_shifter | parallel | df | in_service
0 | LV_112-14_0_6_trafo_15 | 0.63 MVA 20/0.4 kV | 59 | 20 | 0.63 | 20 | 0.4 | 6 | 1.206 | 1.65 | 0.2619 | 150 | hv | 0 | -2 | 2 | 2.5 | 0 | 0 | FALSE | 1 | 1 | TRUE

## line_geodata
| x0 | y0 | x1 | y1 | x2 | y2 | x3 | y3 | x4 | y4 | x5 | y5 | x6 | y6 | x7 | y7 | x8 | y8 | x9 | y9 | x10 | y10 | x11 | y11 | x12 | y12 | x13 | y13 | x14 | y14 | x15 | y15 | x16 | y16 | x17 | y17 | x18 | y18 | x19 | y19 | x20 | y20 | x21 | y21 | x22 | y22
0 | 2704763.5257 | 1236645.9089 | 2704763.5257 | 1236645.9089 | 2704779.7645 | 1236652.4892 | 2704770.6884 | 1236673.6008
1 | 2704756.6115 | 1236598.9844 | 2704767.9787 | 1236626.4503 | 2704761.1323 | 1236640.4403 | 2704763.5257 | 1236645.9089
2 | 2704770.6884 | 1236673.6008 | 2704770.6884 | 1236673.6008 | 2704780.2716 | 1236680.7951
3 | 2704756.6115 | 1236598.9844 | 2704751.8673 | 1236596.7768 | 2704747.8413 | 1236594.6153 | 2704742.3376 | 1236591.2713 | 2704736.1939 | 1236586.8818 | 2704731.4909 | 1236583.1961 | 2704728.0919 | 1236579.8114 | 2704725.1552 | 1236576.3903 | 2704720.7198 | 1236570.4076
4 | 2704791.9858 | 1236689.5894 | 2704780.2716 | 1236680.7951
5 | 2704708.0964 | 1236557.9311 | 2704710.8408 | 1236558.958 | 2704713.4536 | 1236561.0056 | 2704715.5541 | 1236563.3444 | 2704720.7198 | 1236570.4076
6 | 2704803.6798 | 1236698.3684 | 2704791.9858 | 1236689.5894
7 | 2704664.4999 | 1236543.5074 | 2704684.4574 | 1236521.6312 | 2704686.6507 | 1236517.8558 | 2704687.7251 | 1236513.5826 | 2704687.9722 | 1236509.4394 | 2704695.3979 | 1236511.0937 | 2704700.728 | 1236503.2594 | 2704704.5286 | 1236499.3234 | 2704702.2738 | 1236497.1487 | 2704695.522 | 1236504.0572 | 2704694.0617 | 1236506.6112 | 2704693.0663 | 1236509.4069 | 2704692.3455 | 1236512.9413 | 2704692.0555 | 1236516.0831 | 2704692.2792 | 1236519.2783 | 2704692.8817 | 1236522.4469 | 2704694.4388 | 1236526.4218 | 2704699.9954 | 1236535.7825 | 2704707.8511 | 1236549.0978 | 2704708.6737 | 1236550.947 | 2704709.1089 | 1236552.8784 | 2704709.0811 | 1236554.4569 | 2704708.0964 | 1236557.9311
8 | 2704850.7239 | 1236626.7882 | 2704848.5994 | 1236632.6663 | 2704847.4177 | 1236634.4357 | 2704846.1318 | 1236636.1143 | 2704825.8748 | 1236654.7933 | 2704823.3341 | 1236661.5203
9 | 2704908.2657 | 1236643.0387 | 2704850.7239 | 1236626.7882
10 | 2704908.2657 | 1236643.0387 | 2704908.7462 | 1236648.3957 | 2704908.4848 | 1236653.3393 | 2704907.8871 | 1236657.6098 | 2704894.8628 | 1236703.8054
11 | 2704803.6798 | 1236698.3684 | 2704801.7638 | 1236705.0819
12 | 2704664.4999 | 1236543.5074 | 2704659.6427 | 1236544.7005 | 2704631.1531 | 1236573.8037
13 | 2704678.0639 | 1236715.5223 | 2704664.7317 | 1236711.9291 | 2704640.8623 | 1236677.1264 | 2704640.0293 | 1236666.8483
14 | 2704678.0639 | 1236715.5223 | 2704685.5962 | 1236717.5565 | 2704688.1362 | 1236721.1485
15 | 2704678.0639 | 1236715.5223 | 2704668.4422 | 1236731.5539 | 2704683.6433 | 1236753.1002
16 | 2704885.9197 | 1236735.5254 | 2704894.8628 | 1236703.8054
17 | 2704800.8247 | 1236720.1795 | 2704799.0412 | 1236714.6212 | 2704801.7638 | 1236705.0819
18 | 2704631.1531 | 1236573.8037 | 2704624.1551 | 1236580.9524
19 | 2704688.1362 | 1236721.1485 | 2704709.0846 | 1236712.5778 | 2704718.7059 | 1236725.9683
20 | 2704702.7755 | 1236780.2183 | 2704683.6433 | 1236753.1002
21 | 2704883.1962 | 1236745.1853 | 2704885.9197 | 1236735.5254
22 | 2704724.0488 | 1236733.4042 | 2704718.7059 | 1236725.9683
23 | 2704702.7755 | 1236780.2183 | 2704654.56 | 1236799.5057
24 | 2704745.6858 | 1236763.5176 | 2704724.0488 | 1236733.4042
25 | 2704654.56 | 1236799.5057 | 2704650.1042 | 1236791.7373
26 | 2704745.6858 | 1236763.5176 | 2704763.2557 | 1236756.6822
27 | 2704807.0683 | 1236739.6375 | 2704763.2557 | 1236756.6822
28 | 2704617.2151 | 1236588.0418 | 2704624.1551 | 1236580.9524
29 | 2704650.1042 | 1236791.7373 | 2704637.0411 | 1236768.9626 | 2704625.579 | 1236747.8551
30 | 2704807.0683 | 1236739.6375 | 2704814.1781 | 1236736.8719 | 2704829.2187 | 1236732.8565 | 2704845.983 | 1236733.664 | 2704861.0848 | 1236738.3396
31 | 2704807.0683 | 1236739.6375 | 2704800.8247 | 1236720.1795
32 | 2704883.1962 | 1236745.1853 | 2704861.0848 | 1236738.3396
33 | 2704883.1962 | 1236745.1853 | 2704877.4194 | 1236766.2635
34 | 2704877.4194 | 1236766.2635 | 2704876.1008 | 1236771.0748
35 | 2704611.6495 | 1236722.204 | 2704625.579 | 1236747.8551
36 | 2704873.3467 | 1236781.1239 | 2704876.1008 | 1236771.0748
37 | 2704873.3467 | 1236781.1239 | 2704871.5229 | 1236787.7785 | 2704871.2326 | 1236802.3176
38 | 2704870.9969 | 1236814.1227 | 2704871.2326 | 1236802.3176
39 | 2704507.9673 | 1236658.9111 | 2704507.1671 | 1236656.257 | 2704506.7234 | 1236651.3677 | 2704506.9494 | 1236646.7014 | 2704508.4288 | 1236641.7681 | 2704510.5958 | 1236637.7588 | 2704513.6809 | 1236634.0435 | 2704539.4188 | 1236612.0035
40 | 2704519.9487 | 1236678.2431 | 2704515.1488 | 1236672.3208 | 2704512.3537 | 1236668.591 | 2704510.0145 | 1236664.3244 | 2704508.5186 | 1236660.7398 | 2704507.9673 | 1236658.9111
41 | 2704519.9487 | 1236678.2431 | 2704526.3976 | 1236670.0281 | 2704540.169 | 1236657.3319
42 | 2704444.7546 | 1236766.6659 | 2704472.5027 | 1236729.481 | 2704486.015 | 1236713.3841 | 2704491.9209 | 1236706.3493 | 2704505.2545 | 1236691.8172 | 2704519.9487 | 1236678.2431
43 | 2704551.1852 | 1236647.1757 | 2704540.169 | 1236657.3319
44 | 2704444.7546 | 1236766.6659 | 2704437.4912 | 1236759.6774
45 | 2704444.7546 | 1236766.6659 | 2704435.4098 | 1236782.8452
46 | 2704551.1852 | 1236647.1757 | 2704565.5248 | 1236633.9558 | 2704577.4446 | 1236623.3679
47 | 2704420.6719 | 1236743.5027 | 2704437.4912 | 1236759.6774
48 | 2704437.4912 | 1236759.6774 | 2704438.5619 | 1236750.8672 | 2704444.9631 | 1236742.7736 | 2704445.0077 | 1236742.7602
49 | 2704392.6021 | 1236807.1802 | 2704409.5504 | 1236803.9645 | 2704420.6539 | 1236800.0233 | 2704431.2506 | 1236790.0464 | 2704435.4098 | 1236782.8452
50 | 2704617.2151 | 1236588.0418 | 2704610.5623 | 1236581.1861 | 2704599.7865 | 1236575.0455
51 | 2704617.2151 | 1236588.0418 | 2704577.4446 | 1236623.3679
52 | 2704392.6021 | 1236807.1802 | 2704389.6333 | 1236790.949 | 2704388.1275 | 1236785.447
53 | 2704392.6021 | 1236807.1802 | 2704445.2946 | 1236871.2604
54 | 2704388.1275 | 1236785.447 | 2704386.9137 | 1236781.012
55 | 2704445.2946 | 1236871.2604 | 2704448.6065 | 1236876.8098
56 | 2704499.2943 | 1236866.1567 | 2704502.3092 | 1236857.8256 | 2704505.4597 | 1236849.5302 | 2704504.1052 | 1236843.5018 | 2704503.5933 | 1236843.1561
57 | 2704499.2943 | 1236866.1567 | 2704457.4642 | 1236891.6516 | 2704448.6065 | 1236876.8098

## bus_geodata
| x | y | coords
0 | 2704763.5257 | 1236645.9089
1 | 2704770.6884 | 1236673.6008
2 | 2704756.6115 | 1236598.9844
3 | 2704780.2716 | 1236680.7951
4 | 2704720.7198 | 1236570.4076
5 | 2704791.9859 | 1236689.5894
6 | 2704708.0964 | 1236557.9311
7 | 2704850.7239 | 1236626.7882
8 | 2704823.3341 | 1236661.5203
9 | 2704908.2657 | 1236643.0387
10 | 2704803.6798 | 1236698.3684
11 | 2704664.4999 | 1236543.5074
12 | 2704640.0293 | 1236666.8483
13 | 2704678.0639 | 1236715.5223
14 | 2704894.8628 | 1236703.8054
15 | 2704801.7638 | 1236705.0819
16 | 2704631.1531 | 1236573.8037
17 | 2704688.1362 | 1236721.1485
18 | 2704683.6433 | 1236753.1002
19 | 2704885.9197 | 1236735.5254
20 | 2704718.7059 | 1236725.9683
21 | 2704702.7755 | 1236780.2183
22 | 2704724.0488 | 1236733.4042
23 | 2704654.56 | 1236799.5057
24 | 2704745.6858 | 1236763.5176
25 | 2704763.2557 | 1236756.6822
26 | 2704624.1551 | 1236580.9524
27 | 2704650.1042 | 1236791.7373
28 | 2704807.0683 | 1236739.6375
29 | 2704800.8247 | 1236720.1795
30 | 2704861.0848 | 1236738.3396
31 | 2704883.1962 | 1236745.1853
32 | 2704877.4194 | 1236766.2635
33 | 2704625.579 | 1236747.8551
34 | 2704611.6495 | 1236722.204
35 | 2704876.1008 | 1236771.0748
36 | 2704873.3467 | 1236781.1239
37 | 2704871.2326 | 1236802.3176
38 | 2704870.9969 | 1236814.1227
39 | 2704507.9673 | 1236658.9111
40 | 2704539.4188 | 1236612.0035
41 | 2704519.9487 | 1236678.2431
42 | 2704540.169 | 1236657.3319
43 | 2704444.7546 | 1236766.6659
44 | 2704551.1852 | 1236647.1757
45 | 2704437.4912 | 1236759.6774
46 | 2704435.4098 | 1236782.8452
47 | 2704599.7865 | 1236575.0455
48 | 2704617.2151 | 1236588.0418
49 | 2704577.4446 | 1236623.3679
50 | 2704420.6719 | 1236743.5027
51 | 2704445.0077 | 1236742.7602
52 | 2704392.6021 | 1236807.1802
53 | 2704388.1275 | 1236785.447
54 | 2704445.2946 | 1236871.2604
55 | 2704503.5933 | 1236843.1561
56 | 2704499.2943 | 1236866.1567
57 | 2704448.6065 | 1236876.8098
58 | 2704386.9137 | 1236781.012
59 | 2704688.1362 | 1236721.1485

## line_std_types
| c_nf_per_km | r_ohm_per_km | x_ohm_per_km | max_i_ka | type | q_mm2 | alpha | voltage_rating
NAYY 4x50 SE | 210 | 0.642 | 0.083 | 0.142 | cs | 50 | 0.00403 | LV
NAYY 4x120 SE | 264 | 0.225 | 0.08 | 0.242 | cs | 120 | 0.00403 | LV
NAYY 4x150 SE | 261 | 0.208 | 0.08 | 0.27 | cs | 150 | 0.00403 | LV
NA2XS2Y 1x95 RM/25 12/20 kV | 216 | 0.313 | 0.132 | 0.252 | cs | 95 | 0.00403 | MV
NA2XS2Y 1x185 RM/25 12/20 kV | 273 | 0.161 | 0.117 | 0.362 | cs | 185 | 0.00403 | MV
NA2XS2Y 1x240 RM/25 12/20 kV | 304 | 0.122 | 0.112 | 0.421 | cs | 240 | 0.00403 | MV
NA2XS2Y 1x95 RM/25 6/10 kV | 315 | 0.313 | 0.123 | 0.249 | cs | 95 | 0.00403 | MV
NA2XS2Y 1x185 RM/25 6/10 kV | 406 | 0.161 | 0.11 | 0.358 | cs | 185 | 0.00403 | MV
NA2XS2Y 1x240 RM/25 6/10 kV | 456 | 0.122 | 0.105 | 0.416 | cs | 240 | 0.00403 | MV
NA2XS2Y 1x150 RM/25 12/20 kV | 250 | 0.206 | 0.116 | 0.319 | cs | 150 | 0.00403 | MV
NA2XS2Y 1x120 RM/25 12/20 kV | 230 | 0.253 | 0.119 | 0.283 | cs | 120 | 0.00403 | MV
NA2XS2Y 1x70 RM/25 12/20 kV | 190 | 0.443 | 0.132 | 0.22 | cs | 70 | 0.00403 | MV
NA2XS2Y 1x150 RM/25 6/10 kV | 360 | 0.206 | 0.11 | 0.315 | cs | 150 | 0.00403 | MV
NA2XS2Y 1x120 RM/25 6/10 kV | 340 | 0.253 | 0.113 | 0.28 | cs | 120 | 0.00403 | MV
NA2XS2Y 1x70 RM/25 6/10 kV | 280 | 0.443 | 0.123 | 0.217 | cs | 70 | 0.00403 | MV
N2XS(FL)2Y 1x120 RM/35 64/110 kV | 112 | 0.153 | 0.166 | 0.366 | cs | 120 | 0.00393 | HV
N2XS(FL)2Y 1x185 RM/35 64/110 kV | 125 | 0.099 | 0.156 | 0.457 | cs | 185 | 0.00393 | HV
N2XS(FL)2Y 1x240 RM/35 64/110 kV | 135 | 0.075 | 0.149 | 0.526 | cs | 240 | 0.00393 | HV
N2XS(FL)2Y 1x300 RM/35 64/110 kV | 144 | 0.06 | 0.144 | 0.588 | cs | 300 | 0.00393 | HV
15-AL1/3-ST1A 0.4 | 11 | 1.8769 | 0.35 | 0.105 | ol | 16 | 0.00403 | LV
24-AL1/4-ST1A 0.4 | 11.25 | 1.2012 | 0.335 | 0.14 | ol | 24 | 0.00403 | LV
48-AL1/8-ST1A 0.4 | 12.2 | 0.5939 | 0.3 | 0.21 | ol | 48 | 0.00403 | LV
94-AL1/15-ST1A 0.4 | 13.2 | 0.306 | 0.29 | 0.35 | ol | 94 | 0.00403 | LV
34-AL1/6-ST1A 10.0 | 9.7 | 0.8342 | 0.36 | 0.17 | ol | 34 | 0.00403 | MV
48-AL1/8-ST1A 10.0 | 10.1 | 0.5939 | 0.35 | 0.21 | ol | 48 | 0.00403 | MV
70-AL1/11-ST1A 10.0 | 10.4 | 0.4132 | 0.339 | 0.29 | ol | 70 | 0.00403 | MV
94-AL1/15-ST1A 10.0 | 10.75 | 0.306 | 0.33 | 0.35 | ol | 94 | 0.00403 | MV
122-AL1/20-ST1A 10.0 | 11.1 | 0.2376 | 0.323 | 0.41 | ol | 122 | 0.00403 | MV
149-AL1/24-ST1A 10.0 | 11.25 | 0.194 | 0.315 | 0.47 | ol | 149 | 0.00403 | MV
34-AL1/6-ST1A 20.0 | 9.15 | 0.8342 | 0.382 | 0.17 | ol | 34 | 0.00403 | MV
48-AL1/8-ST1A 20.0 | 9.5 | 0.5939 | 0.372 | 0.21 | ol | 48 | 0.00403 | MV
70-AL1/11-ST1A 20.0 | 9.7 | 0.4132 | 0.36 | 0.29 | ol | 70 | 0.00403 | MV
94-AL1/15-ST1A 20.0 | 10 | 0.306 | 0.35 | 0.35 | ol | 94 | 0.00403 | MV
122-AL1/20-ST1A 20.0 | 10.3 | 0.2376 | 0.344 | 0.41 | ol | 122 | 0.00403 | MV
149-AL1/24-ST1A 20.0 | 10.5 | 0.194 | 0.337 | 0.47 | ol | 149 | 0.00403 | MV
184-AL1/30-ST1A 20.0 | 10.75 | 0.1571 | 0.33 | 0.535 | ol | 184 | 0.00403 | MV
243-AL1/39-ST1A 20.0 | 11 | 0.1188 | 0.32 | 0.645 | ol | 243 | 0.00403 | MV
48-AL1/8-ST1A 110.0 | 8 | 0.5939 | 0.46 | 0.21 | ol | 48 | 0.00403 | HV
70-AL1/11-ST1A 110.0 | 8.4 | 0.4132 | 0.45 | 0.29 | ol | 70 | 0.00403 | HV
94-AL1/15-ST1A 110.0 | 8.65 | 0.306 | 0.44 | 0.35 | ol | 94 | 0.00403 | HV
122-AL1/20-ST1A 110.0 | 8.5 | 0.2376 | 0.43 | 0.41 | ol | 122 | 0.00403 | HV
149-AL1/24-ST1A 110.0 | 8.75 | 0.194 | 0.41 | 0.47 | ol | 149 | 0.00403 | HV
184-AL1/30-ST1A 110.0 | 8.8 | 0.1571 | 0.4 | 0.535 | ol | 184 | 0.00403 | HV
243-AL1/39-ST1A 110.0 | 9 | 0.1188 | 0.39 | 0.645 | ol | 243 | 0.00403 | HV
305-AL1/39-ST1A 110.0 | 9.2 | 0.0949 | 0.38 | 0.74 | ol | 305 | 0.00403 | HV
490-AL1/64-ST1A 110.0 | 9.75 | 0.059 | 0.37 | 0.96 | ol | 490 | 0.00403 | HV
679-AL1/86-ST1A 110.0 | 9.95 | 0.042 | 0.36 | 1.15 | ol | 679 | 0.00403 | HV
490-AL1/64-ST1A 220.0 | 10 | 0.059 | 0.285 | 0.96 | ol | 490 | 0.00403 | HV
679-AL1/86-ST1A 220.0 | 11.7 | 0.042 | 0.275 | 1.15 | ol | 679 | 0.00403 | HV
490-AL1/64-ST1A 380.0 | 11 | 0.059 | 0.253 | 0.96 | ol | 490 | 0.00403 | HV
679-AL1/86-ST1A 380.0 | 14.6 | 0.042 | 0.25 | 1.15 | ol | 679 | 0.00403 | HV

## trafo_std_types
| i0_percent | pfe_kw | vkr_percent | sn_mva | vn_lv_kv | vn_hv_kv | vk_percent | shift_degree | vector_group | tap_side | tap_neutral | tap_min | tap_max | tap_step_degree | tap_step_percent | tap_phase_shifter
160 MVA 380/110 kV | 0.06 | 60 | 0.25 | 160 | 110 | 380 | 12.2 | 0 | Yy0 | hv | 0 | -9 | 9 | 0 | 1.5 | FALSE
100 MVA 220/110 kV | 0.06 | 55 | 0.26 | 100 | 110 | 220 | 12 | 0 | Yy0 | hv | 0 | -9 | 9 | 0 | 1.5 | FALSE
63 MVA 110/20 kV | 0.04 | 22 | 0.32 | 63 | 20 | 110 | 18 | 150 | YNd5 | hv | 0 | -9 | 9 | 0 | 1.5 | FALSE
40 MVA 110/20 kV | 0.05 | 18 | 0.34 | 40 | 20 | 110 | 16.2 | 150 | YNd5 | hv | 0 | -9 | 9 | 0 | 1.5 | FALSE
25 MVA 110/20 kV | 0.07 | 14 | 0.41 | 25 | 20 | 110 | 12 | 150 | YNd5 | hv | 0 | -9 | 9 | 0 | 1.5 | FALSE
63 MVA 110/10 kV | 0.04 | 22 | 0.32 | 63 | 10 | 110 | 18 | 150 | YNd5 | hv | 0 | -9 | 9 | 0 | 1.5 | FALSE
40 MVA 110/10 kV | 0.05 | 18 | 0.34 | 40 | 10 | 110 | 16.2 | 150 | YNd5 | hv | 0 | -9 | 9 | 0 | 1.5 | FALSE
25 MVA 110/10 kV | 0.07 | 14 | 0.41 | 25 | 10 | 110 | 12 | 150 | YNd5 | hv | 0 | -9 | 9 | 0 | 1.5 | FALSE
0.25 MVA 20/0.4 kV | 0.32 | 0.8 | 1.44 | 0.25 | 0.4 | 20 | 6 | 150 | Yzn5 | hv | 0 | -2 | 2 | 0 | 2.5 | FALSE
0.4 MVA 20/0.4 kV | 0.3375 | 1.35 | 1.425 | 0.4 | 0.4 | 20 | 6 | 150 | Dyn5 | hv | 0 | -2 | 2 | 0 | 2.5 | FALSE
0.63 MVA 20/0.4 kV | 0.2619 | 1.65 | 1.206 | 0.63 | 0.4 | 20 | 6 | 150 | Dyn5 | hv | 0 | -2 | 2 | 0 | 2.5 | FALSE
0.25 MVA 10/0.4 kV | 0.24 | 0.6 | 1.2 | 0.25 | 0.4 | 10 | 4 | 150 | Dyn5 | hv | 0 | -2 | 2 | 0 | 2.5 | FALSE
0.4 MVA 10/0.4 kV | 0.2375 | 0.95 | 1.325 | 0.4 | 0.4 | 10 | 4 | 150 | Dyn5 | hv | 0 | -2 | 2 | 0 | 2.5 | FALSE
0.63 MVA 10/0.4 kV | 0.1873 | 1.18 | 1.0794 | 0.63 | 0.4 | 10 | 4 | 150 | Dyn5 | hv | 0 | -2 | 2 | 0 | 2.5 | FALSE

## trafo3w_std_types
| sn_hv_mva | sn_mv_mva | sn_lv_mva | vn_hv_kv | vn_mv_kv | vn_lv_kv | vk_hv_percent | vk_mv_percent | vk_lv_percent | vkr_hv_percent | vkr_mv_percent | vkr_lv_percent | pfe_kw | i0_percent | shift_mv_degree | shift_lv_degree | vector_group | tap_side | tap_neutral | tap_min | tap_max | tap_step_percent
63/25/38 MVA 110/20/10 kV | 63 | 25 | 38 | 110 | 20 | 10 | 10.4 | 10.4 | 10.4 | 0.28 | 0.32 | 0.35 | 35 | 0.89 | 0 | 0 | YN0yn0yn0 | hv | 0 | -10 | 10 | 1.2
63/25/38 MVA 110/10/10 kV | 63 | 25 | 38 | 110 | 10 | 10 | 10.4 | 10.4 | 10.4 | 0.28 | 0.32 | 0.35 | 35 | 0.89 | 0 | 0 | YN0yn0yn0 | hv | 0 | -10 | 10 | 1.2

## fuse_std_types
| fuse_type | i_rated_a | t_avg | t_min | t_total | x_avg | x_min | x_total
HV 100A | HV 100A | 100 | 0 | [10.0, 3.64, 0.854, 0.281, 0.1, 0.0531, 0.022, 0.01] | [10.0, 4.267, 1.21, 0.403, 0.1, 0.058, 0.022, 0.01] | 0 | [300.0, 350.0, 450.0, 550.0, 700.0, 850.0, 1200.0, 1752.0] | [600.0, 700.0, 900.0, 1150.0, 1665.0, 2000.0, 3000.0, 4313.0]
HV 10A | HV 10A | 10 | 0 | [10.0, 1675.0, 0.344, 0.156, 0.1, 0.0417, 0.0171, 0.01] | [10.0, 1.3, 0.3, 0.155, 0.1, 0.0555, 0.023, 0.01] | 0 | [30.0, 32.0, 35.0, 37.0, 39.0, 50.0, 70.0, 88.0] | [60.0, 70.0, 80.0, 87.0, 94.0, 110.0, 150.0, 216.0]
HV 125A | HV 125A | 125 | 0 | [10.0, 1.82, 0.344, 0.1, 0.0467, 0.0269, 0.01] | [10.0, 2.478, 0.426, 0.1, 0.0427, 0.0211, 0.01] | 0 | [375.0, 500.0, 700.0, 925.0, 1200.0, 1500.0, 2341.0] | [750.0, 1000.0, 1500.0, 2200.0, 3000.0, 4000.0, 5765.0]
HV 160A | HV 160A | 160 | 0 | [10.0, 4.15, 1.03, 0.198, 0.1, 0.051, 0.0172, 0.01] | [10.0, 2.3, 0.734, 0.274, 0.1, 0.046, 0.0177, 0.01] | 0 | [480.0, 550.0, 700.0, 1000.0, 1260.0, 1600.0, 2500.0, 3227.0] | [960.0, 1300.0, 1700.0, 2200.0, 2996.0, 4000.0, 6000.0, 7946.0]
HV 16A | HV 16A | 16 | 0 | [10.0, 0.352, 0.164, 0.1, 0.0649, 0.0342, 0.01] | [10.0, 2.34, 0.722, 0.181, 0.1, 0.055, 0.0296, 0.01] | 0 | [48.0, 60.0, 65.0, 71.0, 80.0, 100.0, 162.0] | [96.0, 110.0, 125.0, 150.0, 168.0, 200.0, 250.0, 398.0]
HV 200A | HV 200A | 200 | 0 | [10.0, 4.267, 1.21, 0.403, 0.1, 0.058, 0.022, 0.01] | [10.0, 3.73, 1.654, 0.328, 0.1, 0.0531, 0.019, 0.01] | 0 | [600.0, 700.0, 900.0, 1150.0, 1665.0, 2000.0, 3000.0, 4313.0] | [1200.0, 1500.0, 1800.0, 2700.0, 3960.0, 5000.0, 7500.0, 10620.0]
HV 20A | HV 20A | 20 | 0 | [10.0, 1.3, 0.3, 0.155, 0.1, 0.0555, 0.023, 0.01] | [10.0, 1.3, 0.161, 0.1, 0.0611, 0.0399, 0.0141, 0.01] | 0 | [60.0, 70.0, 80.0, 87.0, 94.0, 110.0, 150.0, 216.0] | [120.0, 150.0, 200.0, 223.0, 260.0, 300.0, 450.0, 532.0]
HV 25A | HV 25A | 25 | 0 | [10.0, 2.512, 0.833, 0.299, 0.1, 0.0372, 0.0223, 0.01] | [10.0, 3.125, 0.597, 0.198, 0.1, 0.0378, 0.022, 0.01] | 0 | [75.0, 82.0, 90.0, 100.0, 124.0, 170.0, 200.0, 289.0] | [150.0, 170.0, 210.0, 250.0, 294.0, 400.0, 500.0, 711.0]
HV 31.5A | HV 31.5A | 31.5 | 0 | [10.0, 2.34, 0.722, 0.181, 0.1, 0.055, 0.0296, 0.01] | [10.0, 2.84, 0.368, 0.164, 0.1, 0.0621, 0.0378, 0.0195, 0.01] | 0 | [95.0, 110.0, 125.0, 150.0, 165.0, 200.0, 250.0, 390.0] | [189.0, 220.0, 300.0, 350.0, 393.0, 450.0, 530.0, 700.0, 960.0]
HV 40A | HV 40A | 40 | 0 | [10.0, 1.3, 0.161, 0.1, 0.0611, 0.0399, 0.0141, 0.01] | [10.0, 2.05, 0.369, 0.198, 0.1, 0.051, 0.0298, 0.01] | 0 | [120.0, 150.0, 200.0, 223.0, 260.0, 300.0, 450.0, 532.0] | [240.0, 300.0, 400.0, 450.0, 530.0, 650.0, 800.0, 1311.0]
HV 50A | HV 50A | 50 | 0 | [10.0, 3.215, 0.597, 0.198, 0.1, 0.0378, 0.022, 0.01] | [10.0, 3.64, 0.854, 0.281, 0.1, 0.0531, 0.022, 0.01] | 0 | [150.0, 170.0, 210.0, 250.0, 294.0, 400.0, 500.0, 711.0] | [300.0, 350.0, 450.0, 550.0, 700.0, 850.0, 1200.0, 1752.0]
HV 6.3A | HV 6.3A | 6.3 | 0 | [10.0, 1.39, 0.344, 0.168, 0.1, 0.056, 0.0263, 0.01] | [10.0, 1.711, 0.516, 0.198, 0.1, 0.0634, 0.0303, 0.01] | 0 | [19.0, 19.5, 20.4, 20.8, 22.0, 25.0, 32.0, 48.0] | [38.0, 40.0, 43.0, 48.0, 53.0, 60.0, 75.0, 118.0]
HV 63A | HV 63A | 63 | 0 | [10.0, 2.84, 0.368, 0.164, 0.1, 0.0621, 0.0378, 0.0195, 0.01] | [10.0, 1.82, 0.344, 0.1, 0.0467, 0.0269, 0.01] | 0 | [189.0, 220.0, 300.0, 350.0, 393.0, 450.0, 530.0, 700.0, 961.0] | [378.0, 500.0, 700.0, 934.0, 1200.0, 1500.0, 2366.0]
HV 80A | HV 80A | 80 | 0 | [10.0, 2.05, 0.369, 0.198, 0.1, 0.051, 0.0298, 0.01] | [10.0, 4.15, 1.03, 0.198, 0.1, 0.051, 0.0172, 0.01] | 0 | [240.0, 300.0, 400.0, 450.0, 530.0, 650.0, 800.0, 1311.0] | [480.0, 550.0, 700.0, 1000.0, 1260.0, 1600.0, 2500.0, 3227.0]
Siemens NH-1-100 | Siemens NH-1-100 | 100 | [5400.0, 2000.0, 400.0, 20.0, 1.0, 0.2, 0.012, 0.004] | 0 | 0 | [150.0, 190.0, 250.0, 430.0, 900.0, 1250.0, 2700.0, 3600.0] | 0 | 0
Siemens NH-1-125 | Siemens NH-1-125 | 125 | [4800.0, 120.0, 7.0, 0.1, 0.004] | 0 | 0 | [180.0, 400.0, 740.0, 2000.0, 4250.0] | 0 | 0
Siemens NH-1-16 | Siemens NH-1-16 | 16 | [4000.0, 400.0, 2.0, 0.1, 0.04, 0.01] | 0 | 0 | [26.0, 35.0, 75.0, 150.0, 200.0, 300.0] | 0 | 0
Siemens NH-1-160 | Siemens NH-1-160 | 160 | [4800.0, 120.0, 7.0, 0.1, 0.004] | 0 | 0 | [210.0, 500.0, 900.0, 2300.0, 5000.0] | 0 | 0
Siemens NH-1-25 | Siemens NH-1-25 | 25 | [4000.0, 1000.0, 10.0, 0.2, 0.02, 0.01] | 0 | 0 | [40.0, 50.0, 100.0, 210.0, 400.0, 500.0] | 0 | 0
Siemens NH-1-50 | Siemens NH-1-50 | 50 | [4000.0, 40.0, 4.0, 1.0, 0.02, 0.01] | 0 | 0 | [86.0, 200.0, 300.0, 400.0, 1000.0, 1280.0] | 0 | 0
Siemens NH-1-63 | Siemens NH-1-63 | 63 | [4000.0, 100.0, 10.0, 2.0, 0.04, 0.01] | 0 | 0 | [100.0, 200.0, 300.0, 400.0, 1000.0, 1500.0] | 0 | 0
Siemens NH-1-80 | Siemens NH-1-80 | 80 | [4800.0, 120.0, 7.0, 0.1, 0.01] | 0 | 0 | [150.58, 250.0, 450.0, 1150.0, 2470.0] | 0 | 0
Siemens NH-2-1000 | Siemens NH-2-1000 | 1000 | [4800.0, 120.0, 7.0, 0.1, 0.004] | 0 | 0 | [1900.0, 3500.0, 8400.0, 24000.0, 52000.0] | 0 | 0
Siemens NH-2-200 | Siemens NH-2-200 | 200 | [4800.0, 120.0, 7.0, 0.1, 0.004] | 0 | 0 | [280.0, 650.0, 1200.0, 3000.0, 7000.0] | 0 | 0
Siemens NH-2-224 | Siemens NH-2-224 | 224 | [4800.0, 120.0, 7.0, 0.2, 0.04, 0.004] | 0 | 0 | [400.0, 750.0, 1453.0, 3025.0, 4315.0, 7600.0] | 0 | 0
Siemens NH-2-250 | Siemens NH-2-250 | 250 | [4800.0, 120.0, 7.0, 0.1, 0.004] | 0 | 0 | [450.0, 800.0, 1650.0, 4000.0, 8500.0] | 0 | 0
Siemens NH-2-315 | Siemens NH-2-315 | 315 | [4800.0, 120.0, 7.0, 0.1, 0.004] | 0 | 0 | [550.0, 920.0, 1900.0, 5000.0, 11000.0] | 0 | 0
Siemens NH-2-355 | Siemens NH-2-355 | 355 | [4800.0, 120.0, 6.0, 0.1, 0.004] | 0 | 0 | [650.0, 1116.27, 2350.0, 5840.0, 12790.0] | 0 | 0
Siemens NH-2-400 | Siemens NH-2-400 | 400 | [4800.0, 120.0, 7.0, 0.1, 0.004] | 0 | 0 | [720.0, 1350.0, 2800.0, 6500.0, 15000.0] | 0 | 0
Siemens NH-2-425 | Siemens NH-2-425 | 425 | [4800.0, 120.0, 7.0, 0.1, 0.004] | 0 | 0 | [850.0, 1500.0, 3050.0, 7500.0, 16500.0] | 0 | 0
Siemens NH-2-630 | Siemens NH-2-630 | 630 | [4800.0, 120.0, 7.0, 0.1, 0.004] | 0 | 0 | [1200.0, 2000.0, 4800.0, 12000.0, 26000.0] | 0 | 0

## res_bus
| vm_pu | va_degree | p_mw | q_mvar
0 | 0.98947 | -0.20183 | 0.0085962 | 0.0021544
1 | 0.99002 | -0.19124 | 0.0094003 | 0.0023559
2 | 0.98891 | -0.21264 | 0 | 0
3 | 0.99022 | -0.18744 | 0.0058032 | 0.0014544
4 | 0.98839 | -0.22243 | 0 | 0
5 | 0.99049 | -0.1823 | 0.047875 | 0.011999
6 | 0.9882 | -0.22626 | 0 | 0
7 | 0.98634 | -0.26283 | 0 | 0
8 | 0.98579 | -0.27357 | 0.013255 | 0.0033221
9 | 0.98707 | -0.24868 | 0 | 0
10 | 0.99097 | -0.17302 | 0 | 0
11 | 0.98368 | -0.31328 | 0 | 0
12 | 0.99659 | -0.065181 | 0.011098 | 0.0027814
13 | 0.99726 | -0.052272 | 0 | 0
14 | 0.98783 | -0.23383 | 0.0074244 | 0.0018607
15 | 0.9912 | -0.16859 | 0.0078136 | 0.0019583
16 | 0.98218 | -0.34255 | 0.0016369 | 0.00041024
17 | 0.99813 | -0.035604 | 0 | 0
18 | 0.99426 | -0.1098 | 0.075755 | 0.018986
19 | 0.98846 | -0.22167 | 0.0066018 | 0.0016546
20 | 1 | 0 | -0.45983 | -0.11633
21 | 0.99213 | -0.15055 | 0 | 0
22 | 0.99917 | -0.015865 | 0.068517 | 0.017172
23 | 0.98882 | -0.2145 | 0 | 0
24 | 0.99656 | -0.06551 | 0 | 0
25 | 0.99524 | -0.09085 | 0.044043 | 0.011038
26 | 0.98186 | -0.34866 | 0.0019097 | 0.00047863
27 | 0.98825 | -0.2256 | 0.0075559 | 0.0018937
28 | 0.99257 | -0.14211 | 0 | 0
29 | 0.99175 | -0.15788 | 0.015767 | 0.0039516
30 | 0.98977 | -0.1962 | 0.0047251 | 0.0011842
31 | 0.98871 | -0.21678 | 0 | 0
32 | 0.98826 | -0.2256 | 0.0039799 | 0.00099745
33 | 0.98538 | -0.28133 | 0.010992 | 0.0027548
34 | 0.98401 | -0.30806 | 0.050938 | 0.012766
35 | 0.98817 | -0.22726 | 0.006629 | 0.0016614
36 | 0.98806 | -0.2295 | 0.0040356 | 0.0010114
37 | 0.9879 | -0.23256 | 0.0039309 | 0.00098517
38 | 0.98786 | -0.23341 | 0.0040538 | 0.001016
39 | 0.97816 | -0.4209 | 0.0011881 | 0.00029778
40 | 0.97813 | -0.42148 | 0.00052097 | 0.00013057
41 | 0.97819 | -0.42018 | 0 | 0
42 | 0.97886 | -0.40714 | 0.0013348 | 0.00033454
43 | 0.97572 | -0.46867 | 0 | 0
44 | 0.97922 | -0.40008 | 0.00092752 | 0.00023246
45 | 0.97569 | -0.46915 | 0 | 0
46 | 0.97536 | -0.47562 | 0.0017133 | 0.00042939
47 | 0.98152 | -0.35537 | 0.0024464 | 0.00061313
48 | 0.98157 | -0.35439 | 0 | 0
49 | 0.98011 | -0.38281 | 0.0026495 | 0.00066403
50 | 0.97567 | -0.46966 | 0.0012069 | 0.00030247
51 | 0.97567 | -0.46962 | 0.0013537 | 0.00033927
52 | 0.97446 | -0.4933 | 0 | 0
53 | 0.97444 | -0.49371 | 0.00038043 | 9.5346e-05
54 | 0.97311 | -0.52006 | 0.0013758 | 0.00034481
55 | 0.97168 | -0.54831 | 0.015724 | 0.0039409
56 | 0.97204 | -0.54119 | 0 | 0
57 | 0.97301 | -0.52198 | 0.00044595 | 0.00011176
58 | 0.97444 | -0.49377 | 0.00064014 | 0.00016043
59 | 0.99998 | 149.9956 | 0 | 0

## res_line
| p_from_mw | q_from_mvar | p_to_mw | q_to_mvar | pl_mw | ql_mvar | i_from_ka | i_to_ka | i_ka | vm_from_pu | va_from_degree | vm_to_pu | va_to_degree | loading_percent
0 | -0.044519 | -0.011324 | 0.044541 | 0.011337 | 2.2732e-05 | 1.2987e-05 | 0.067009 | 0.067009 | 0.067009 | 0.98947 | -0.20183 | 0.99002 | -0.19124 | 6.1364
1 | 0.035923 | 0.0091697 | -0.035904 | -0.0091596 | 1.8745e-05 | 1.0022e-05 | 0.054082 | 0.054082 | 0.054082 | 0.98947 | -0.20183 | 0.98891 | -0.21264 | 4.9526
2 | -0.053942 | -0.013693 | 0.053952 | 0.013699 | 9.861e-06 | 5.8487e-06 | 0.081137 | 0.081137 | 0.081137 | 0.99002 | -0.19124 | 0.99022 | -0.18744 | 7.4302
3 | 0.035904 | 0.0091596 | -0.035887 | -0.0091506 | 1.6979e-05 | 9.0799e-06 | 0.054082 | 0.054083 | 0.054083 | 0.98891 | -0.21264 | 0.98839 | -0.22243 | 4.9527
4 | -0.059755 | -0.015153 | 0.05977 | 0.015162 | 1.4784e-05 | 8.8964e-06 | 0.089858 | 0.089857 | 0.089858 | 0.99022 | -0.18744 | 0.99049 | -0.1823 | 8.2287
5 | 0.035887 | 0.0091506 | -0.03588 | -0.009147 | 6.6248e-06 | 3.5433e-06 | 0.054083 | 0.054083 | 0.054083 | 0.98839 | -0.22243 | 0.9882 | -0.22626 | 4.9527
6 | -0.10764 | -0.027161 | 0.10769 | 0.027191 | 4.7839e-05 | 3.0052e-05 | 0.16178 | 0.16178 | 0.16178 | 0.99049 | -0.1823 | 0.99097 | -0.17302 | 14.8151
7 | 0.03588 | 0.009147 | -0.03573 | -0.0090527 | 0.00015004 | 9.4284e-05 | 0.054083 | 0.054084 | 0.054084 | 0.9882 | -0.22626 | 0.98368 | -0.31328 | 14.8582
8 | 0.013262 | 0.0033259 | -0.013255 | -0.0033221 | 6.7845e-06 | 3.7656e-06 | 0.020008 | 0.020009 | 0.020009 | 0.98634 | -0.26283 | 0.98579 | -0.27357 | 5.4969
9 | -0.013262 | -0.0033259 | 0.013271 | 0.0033309 | 8.9517e-06 | 4.9674e-06 | 0.020008 | 0.020008 | 0.020008 | 0.98634 | -0.26283 | 0.98707 | -0.24868 | 5.4968
10 | -0.013271 | -0.0033309 | 0.013281 | 0.0033361 | 9.4032e-06 | 5.2168e-06 | 0.020008 | 0.020008 | 0.020008 | 0.98707 | -0.24868 | 0.98783 | -0.23383 | 5.4968
11 | -0.10769 | -0.027191 | 0.10772 | 0.027205 | 2.2841e-05 | 1.4348e-05 | 0.16178 | 0.16178 | 0.16178 | 0.99097 | -0.17302 | 0.9912 | -0.16859 | 14.8151
12 | 0.03573 | 0.0090527 | -0.03568 | -0.0090212 | 5.016e-05 | 3.1523e-05 | 0.054084 | 0.054084 | 0.054084 | 0.98368 | -0.31328 | 0.98218 | -0.34255 | 14.8583
13 | -0.011098 | -0.0027814 | 0.011105 | 0.0027849 | 6.8288e-06 | 3.5057e-06 | 0.01657 | 0.01657 | 0.01657 | 0.99659 | -0.065181 | 0.99726 | -0.052272 | 4.5523
14 | -0.15737 | -0.039836 | 0.15749 | 0.039917 | 0.00012602 | 8.0337e-05 | 0.23495 | 0.23495 | 0.23495 | 0.99726 | -0.052272 | 0.99813 | -0.035604 | 32.2732
15 | 0.14626 | 0.037051 | -0.14586 | -0.036795 | 0.00040297 | 0.00025673 | 0.21838 | 0.21838 | 0.21838 | 0.99726 | -0.052272 | 0.99426 | -0.1098 | 29.9971
16 | -0.020705 | -0.0051968 | 0.020717 | 0.0052041 | 1.2024e-05 | 7.2732e-06 | 0.031192 | 0.031191 | 0.031192 | 0.98783 | -0.23383 | 0.98846 | -0.22167 | 8.5691
17 | -0.11553 | -0.029163 | 0.11559 | 0.029201 | 5.93e-05 | 3.7342e-05 | 0.17351 | 0.17351 | 0.17351 | 0.9912 | -0.16859 | 0.99175 | -0.15788 | 15.8892
18 | 0.034043 | 0.008611 | -0.034033 | -0.0086047 | 9.9901e-06 | 6.2671e-06 | 0.051604 | 0.051604 | 0.051604 | 0.98218 | -0.34255 | 0.98186 | -0.34866 | 14.177
19 | -0.15749 | -0.039917 | 0.15776 | 0.040088 | 0.00026995 | 0.00017123 | 0.23495 | 0.23495 | 0.23495 | 0.99813 | -0.035604 | 1 | 0 | 21.5154
20 | 0.070105 | 0.017809 | -0.069967 | -0.017721 | 0.00013722 | 8.7392e-05 | 0.105 | 0.105 | 0.105 | 0.99426 | -0.1098 | 0.99213 | -0.15055 | 28.8473
21 | -0.027319 | -0.0068587 | 0.027325 | 0.0068626 | 6.3668e-06 | 3.9461e-06 | 0.04113 | 0.04113 | 0.04113 | 0.98846 | -0.22167 | 0.98871 | -0.21678 | 11.2994
22 | 0.30042 | 0.076242 | -0.30019 | -0.076096 | 0.00022906 | 0.00014624 | 0.44736 | 0.44736 | 0.44736 | 1 | 0 | 0.99917 | -0.015865 | 40.9675
23 | 0.069967 | 0.017721 | -0.069753 | -0.017585 | 0.00021418 | 0.00013641 | 0.105 | 0.105 | 0.105 | 0.99213 | -0.15055 | 0.98882 | -0.2145 | 28.8473
24 | 0.23167 | 0.058924 | -0.23112 | -0.058571 | 0.00055274 | 0.0003523 | 0.34533 | 0.34533 | 0.34533 | 0.99917 | -0.015865 | 0.99656 | -0.06551 | 31.6233
25 | 0.069753 | 0.017585 | -0.069716 | -0.017561 | 3.7029e-05 | 2.3583e-05 | 0.105 | 0.105 | 0.105 | 0.98882 | -0.2145 | 0.98825 | -0.2256 | 28.8473
26 | 0.23112 | 0.058571 | -0.23084 | -0.058392 | 0.00028102 | 0.00017912 | 0.34533 | 0.34533 | 0.34533 | 0.99656 | -0.06551 | 0.99524 | -0.09085 | 31.6234
27 | 0.1868 | 0.047354 | -0.18634 | -0.047062 | 0.00045899 | 0.00029193 | 0.27948 | 0.27948 | 0.27948 | 0.99524 | -0.09085 | 0.99257 | -0.14211 | 25.5933
28 | 0.032123 | 0.0081261 | -0.032115 | -0.0081205 | 8.8272e-06 | 5.524e-06 | 0.04871 | 0.04871 | 0.04871 | 0.98186 | -0.34866 | 0.98157 | -0.35439 | 13.3819
29 | 0.06216 | 0.015667 | -0.061995 | -0.015562 | 0.00016527 | 0.00010513 | 0.093627 | 0.093628 | 0.093628 | 0.98825 | -0.2256 | 0.98538 | -0.28133 | 25.7219
30 | 0.054884 | 0.013847 | -0.054742 | -0.013757 | 0.00014174 | 8.9998e-05 | 0.082312 | 0.082312 | 0.082312 | 0.99257 | -0.14211 | 0.98977 | -0.1962 | 22.6133
31 | 0.13145 | 0.033215 | -0.13136 | -0.033152 | 9.9301e-05 | 6.2761e-05 | 0.19717 | 0.19717 | 0.19717 | 0.99257 | -0.14211 | 0.99175 | -0.15788 | 18.0556
32 | 0.050017 | 0.012573 | -0.049968 | -0.012542 | 4.9097e-05 | 3.1125e-05 | 0.075209 | 0.075209 | 0.075209 | 0.98977 | -0.1962 | 0.98871 | -0.21678 | 20.6617
33 | 0.022643 | 0.0056792 | -0.022633 | -0.0056734 | 9.5185e-06 | 5.8116e-06 | 0.034079 | 0.034079 | 0.034079 | 0.98871 | -0.21678 | 0.98826 | -0.2256 | 9.3624
34 | 0.018653 | 0.0046759 | -0.018652 | -0.0046751 | 1.4758e-06 | 8.8057e-07 | 0.028087 | 0.028087 | 0.028087 | 0.98826 | -0.2256 | 0.98817 | -0.22726 | 7.7161
35 | 0.051003 | 0.012808 | -0.050938 | -0.012766 | 6.4947e-05 | 4.1195e-05 | 0.077029 | 0.077029 | 0.077029 | 0.98538 | -0.28133 | 0.98401 | -0.30806 | 21.1618
36 | 0.012023 | 0.0030137 | -0.012022 | -0.003013 | 1.2807e-06 | 6.8621e-07 | 0.018105 | 0.018105 | 0.018105 | 0.98817 | -0.22726 | 0.98806 | -0.2295 | 4.9738
37 | 0.007986 | 0.0020016 | -0.0079848 | -0.0020011 | 1.1631e-06 | 4.6979e-07 | 0.012027 | 0.012027 | 0.012027 | 0.98806 | -0.2295 | 0.9879 | -0.23256 | 3.3041
38 | 0.0040539 | 0.0010159 | -0.0040538 | -0.001016 | 1.6509e-07 | -4.5513e-08 | 0.0061062 | 0.0061062 | 0.0061062 | 0.9879 | -0.23256 | 0.98786 | -0.23341 | 1.6775
39 | 0.00052098 | 0.00012981 | -0.00052097 | -0.00013057 | 1.4311e-08 | -7.5369e-07 | 0.00079227 | 0.00079254 | 0.00079254 | 0.97816 | -0.4209 | 0.97813 | -0.42148 | 0.21773
40 | -0.0017091 | -0.00042759 | 0.0017092 | 0.00042734 | 5.8149e-08 | -2.508e-07 | 0.0025997 | 0.0025996 | 0.0025997 | 0.97816 | -0.4209 | 0.97819 | -0.42018 | 0.71421
41 | -0.024669 | -0.0062226 | 0.024685 | 0.0062321 | 1.5419e-05 | 9.5015e-06 | 0.037541 | 0.037541 | 0.037541 | 0.97819 | -0.42018 | 0.97886 | -0.40714 | 10.3134
42 | 0.02296 | 0.0057953 | -0.022907 | -0.0057627 | 5.32e-05 | 3.2593e-05 | 0.034941 | 0.034942 | 0.034942 | 0.97819 | -0.42018 | 0.97572 | -0.46867 | 9.5994
43 | -0.026019 | -0.0065667 | 0.026028 | 0.0065721 | 8.7978e-06 | 5.4422e-06 | 0.03957 | 0.03957 | 0.03957 | 0.97886 | -0.40714 | 0.97922 | -0.40008 | 10.8709
44 | 0.0025607 | 0.00064116 | -0.0025606 | -0.00064125 | 5.755e-08 | -8.8863e-08 | 0.003905 | 0.003905 | 0.003905 | 0.97572 | -0.46867 | 0.97569 | -0.46915 | 1.0728
45 | 0.020346 | 0.0051215 | -0.020339 | -0.0051175 | 6.7493e-06 | 4.0863e-06 | 0.031037 | 0.031037 | 0.031037 | 0.97572 | -0.46867 | 0.97536 | -0.47562 | 8.5266
46 | -0.026956 | -0.0068046 | 0.026978 | 0.0068184 | 2.2322e-05 | 1.384e-05 | 0.040979 | 0.040979 | 0.040979 | 0.97922 | -0.40008 | 0.98011 | -0.38281 | 11.2581
47 | 0.0012069 | 0.0003022 | -0.0012069 | -0.00030247 | 2.9599e-08 | -2.7204e-07 | 0.0018405 | 0.0018406 | 0.0018406 | 0.97569 | -0.46915 | 0.97567 | -0.46966 | 0.50567
48 | 0.0013537 | 0.00033905 | -0.0013537 | -0.00033927 | 3.0754e-08 | -2.2061e-07 | 0.0020645 | 0.0020646 | 0.0020646 | 0.97569 | -0.46915 | 0.97567 | -0.46962 | 0.56719
49 | 0.018626 | 0.0046881 | -0.01861 | -0.0046786 | 1.5724e-05 | 9.4164e-06 | 0.028423 | 0.028423 | 0.028423 | 0.97536 | -0.47562 | 0.97446 | -0.4933 | 7.8086
50 | -0.0024464 | -0.00061313 | 0.0024465 | 0.00061292 | 1.1325e-07 | -2.0503e-07 | 0.0037088 | 0.0037087 | 0.0037088 | 0.98152 | -0.35537 | 0.98157 | -0.35439 | 1.0189
51 | 0.029668 | 0.0075076 | -0.029628 | -0.0074824 | 4.0397e-05 | 2.5183e-05 | 0.045001 | 0.045002 | 0.045002 | 0.98157 | -0.35439 | 0.98011 | -0.38281 | 12.3631
52 | 0.0010206 | 0.00025546 | -0.0010206 | -0.00025572 | 2.0222e-08 | -2.6368e-07 | 0.0015583 | 0.0015584 | 0.0015584 | 0.97446 | -0.4933 | 0.97444 | -0.49371 | 0.42814
53 | 0.01759 | 0.0044232 | -0.017567 | -0.0044098 | 2.2454e-05 | 1.3338e-05 | 0.026865 | 0.026865 | 0.026865 | 0.97446 | -0.4933 | 0.97311 | -0.52006 | 7.3806
54 | 0.00064014 | 0.00016038 | -0.00064014 | -0.00016043 | 1.6476e-09 | -5.6225e-08 | 0.0009775 | 0.00097752 | 0.00097752 | 0.97444 | -0.49371 | 0.97444 | -0.49377 | 0.26855
55 | 0.016192 | 0.004065 | -0.01619 | -0.0040642 | 1.4859e-06 | 8.707e-07 | 0.024762 | 0.024762 | 0.024762 | 0.97311 | -0.52006 | 0.97301 | -0.52198 | 6.8027
56 | -0.015724 | -0.0039409 | 0.01573 | 0.003944 | 5.3338e-06 | 3.1097e-06 | 0.02408 | 0.02408 | 0.02408 | 0.97168 | -0.54831 | 0.97204 | -0.54119 | 6.6154
57 | -0.01573 | -0.003944 | 0.015744 | 0.0039524 | 1.441e-05 | 8.4001e-06 | 0.02408 | 0.02408 | 0.02408 | 0.97204 | -0.54119 | 0.97301 | -0.52198 | 6.6154

## res_trafo
| p_hv_mw | q_hv_mvar | p_lv_mw | q_lv_mvar | pl_mw | ql_mvar | i_hv_ka | i_lv_ka | vm_hv_pu | va_hv_degree | vm_lv_pu | va_lv_degree | loading_percent
0 | -1.2729e-15 | -1.3162e-15 | 0.00165 | 1.2699e-07 | 0.00165 | 1.2699e-07 | 5.2857e-17 | 0.0023815 | 0.99998 | 149.9956 | 1 | 0 | 0.2619

## res_ext_grid
| p_mw | q_mvar
0 | 0.50499 | 0.12765

## res_load
| p_mw | q_mvar
0 | 0.0085962 | 0.0021544
1 | 0.0094003 | 0.0023559
2 | 0.0058032 | 0.0014544
3 | 0.047875 | 0.011999
4 | 0.013255 | 0.0033221
5 | 0.011098 | 0.0027814
6 | 0.0074244 | 0.0018607
7 | 0.0078136 | 0.0019583
8 | 0.0016369 | 0.00041024
9 | 0.075755 | 0.018986
10 | 0.0066018 | 0.0016546
11 | 0.045156 | 0.011317
12 | 0.068517 | 0.017172
13 | 0.044043 | 0.011038
14 | 0.0019097 | 0.00047863
15 | 0.0075559 | 0.0018937
16 | 0.015767 | 0.0039516
17 | 0.0047251 | 0.0011842
18 | 0.0039799 | 0.00099745
19 | 0.010992 | 0.0027548
20 | 0.050938 | 0.012766
21 | 0.006629 | 0.0016614
22 | 0.0040356 | 0.0010114
23 | 0.0039309 | 0.00098517
24 | 0.0040538 | 0.001016
25 | 0.0011881 | 0.00029778
26 | 0.00052097 | 0.00013057
27 | 0.0013348 | 0.00033454
28 | 0.00092752 | 0.00023246
29 | 0.0017133 | 0.00042939
30 | 0.0024464 | 0.00061313
31 | 0.0026495 | 0.00066403
32 | 0.0012069 | 0.00030247
33 | 0.0013537 | 0.00033927
34 | 0.00038043 | 9.5346e-05
35 | 0.0013758 | 0.00034481
36 | 0.015724 | 0.0039409
37 | 0.00044595 | 0.00011176
38 | 0.00064014 | 0.00016043

## dtypes
| element | column | dtype
0 | bus | name | object
1 | bus | vn_kv | float64
2 | bus | type | object
3 | bus | zone | object
4 | bus | in_service | bool
5 | load | name | object
6 | load | bus | uint32
7 | load | p_mw | float64
8 | load | q_mvar | float64
9 | load | const_z_percent | float64
10 | load | const_i_percent | float64
11 | load | sn_mva | float64
12 | load | scaling | float64
13 | load | in_service | bool
14 | load | type | object
15 | ext_grid | name | object
16 | ext_grid | bus | uint32
17 | ext_grid | vm_pu | float64
18 | ext_grid | va_degree | float64
19 | ext_grid | slack_weight | float64
20 | ext_grid | in_service | bool
21 | line | name | object
22 | line | std_type | object
23 | line | from_bus | uint32
24 | line | to_bus | uint32
25 | line | length_km | float64
26 | line | r_ohm_per_km | float64
27 | line | x_ohm_per_km | float64
28 | line | c_nf_per_km | float64
29 | line | g_us_per_km | float64
30 | line | max_i_ka | float64
31 | line | df | float64
32 | line | parallel | uint32
33 | line | type | object
34 | line | in_service | bool
35 | trafo | name | object
36 | trafo | std_type | object
37 | trafo | hv_bus | uint32
38 | trafo | lv_bus | uint32
39 | trafo | sn_mva | float64
40 | trafo | vn_hv_kv | float64
41 | trafo | vn_lv_kv | float64
42 | trafo | vk_percent | float64
43 | trafo | vkr_percent | float64
44 | trafo | pfe_kw | float64
45 | trafo | i0_percent | float64
46 | trafo | shift_degree | float64
47 | trafo | tap_side | object
48 | trafo | tap_neutral | int32
49 | trafo | tap_min | int32
50 | trafo | tap_max | int32
51 | trafo | tap_step_percent | float64
52 | trafo | tap_step_degree | float64
53 | trafo | tap_pos | int32
54 | trafo | tap_phase_shifter | bool
55 | trafo | parallel | uint32
56 | trafo | df | float64
57 | trafo | in_service | bool
58 | line_geodata | coords | object
59 | bus_geodata | x | float64
60 | bus_geodata | y | float64
61 | bus_geodata | coords | object
62 | res_bus | vm_pu | float64
63 | res_bus | va_degree | float64
64 | res_bus | p_mw | float64
65 | res_bus | q_mvar | float64
66 | res_line | p_from_mw | float64
67 | res_line | q_from_mvar | float64
68 | res_line | p_to_mw | float64
69 | res_line | q_to_mvar | float64
70 | res_line | pl_mw | float64
71 | res_line | ql_mvar | float64
72 | res_line | i_from_ka | float64
73 | res_line | i_to_ka | float64
74 | res_line | i_ka | float64
75 | res_line | vm_from_pu | float64
76 | res_line | va_from_degree | float64
77 | res_line | vm_to_pu | float64
78 | res_line | va_to_degree | float64
79 | res_line | loading_percent | float64
80 | res_trafo | p_hv_mw | float64
81 | res_trafo | q_hv_mvar | float64
82 | res_trafo | p_lv_mw | float64
83 | res_trafo | q_lv_mvar | float64
84 | res_trafo | pl_mw | float64
85 | res_trafo | ql_mvar | float64
86 | res_trafo | i_hv_ka | float64
87 | res_trafo | i_lv_ka | float64
88 | res_trafo | vm_hv_pu | float64
89 | res_trafo | va_hv_degree | float64
90 | res_trafo | vm_lv_pu | float64
91 | res_trafo | va_lv_degree | float64
92 | res_trafo | loading_percent | float64
93 | res_ext_grid | p_mw | float64
94 | res_ext_grid | q_mvar | float64
95 | res_load | p_mw | float64
96 | res_load | q_mvar | float64

## parameters
| version | format_version | converged | OPF_converged | name | f_hz | sn_mva
0 | 2.14.6 | 2.14.0 | TRUE | FALSE |  | 50 | 1