## bus
| name | vn_kv | type | zone | in_service
0 | bus_LV_112-4_1_3_node_13 | 0.4 | n |  | TRUE
1 | bus_LV_112-4_1_3_node_17 | 0.4 | n |  | TRUE
2 | bus_LV_112-4_1_3_node_78 | 0.4 | n |  | TRUE
3 | bus_LV_112-4_1_3_node_16 | 0.4 | n |  | TRUE
4 | bus_LV_112-4_1_3_node_23 | 0.4 | n |  | TRUE
5 | bus_LV_112-4_1_3_node_87 | 0.4 | n |  | TRUE
6 | bus_LV_112-4_1_3_node_81 | 0.4 | n |  | TRUE
7 | bus_LV_112-4_1_3_node_149 | 0.4 | n |  | TRUE
8 | bus_LV_112-4_1_3_node_150 | 0.4 | n |  | TRUE
9 | bus_LV_112-4_1_3_node_151 | 0.4 | n |  | TRUE
10 | bus_LV_112-4_1_3_node_152 | 0.4 | n |  | TRUE
11 | bus_LV_112-4_1_3_node_26 | 0.4 | n |  | TRUE
12 | bus_LV_112-4_1_3_node_29 | 0.4 | n |  | TRUE
13 | bus_LV_112-4_1_3_node_153 | 0.4 | n |  | TRUE
14 | bus_LV_112-4_1_3_node_73 | 0.4 | n |  | TRUE
15 | bus_LV_112-4_1_3_node_154 | 0.4 | n |  | TRUE
16 | bus_LV_112-4_1_3_node_28 | 0.4 | n |  | TRUE
17 | bus_LV_112-4_1_3_node_93 | 0.4 | n |  | TRUE
18 | bus_LV_112-4_1_3_node_30 | 0.4 | n |  | TRUE
19 | bus_LV_112-4_1_3_node_44 | 0.4 | n |  | TRUE
20 | bus_LV_112-4_1_3_node_90 | 0.4 | n |  | TRUE
21 | bus_LV_112-4_1_3_node_49 | 0.4 | n |  | TRUE
22 | bus_LV_112-4_1_3_node_38 | 0.4 | n |  | TRUE
23 | bus_LV_112-4_1_3_node_48 | 0.4 | n |  | TRUE
24 | bus_LV_112-4_1_3_node_69 | 0.4 | n |  | TRUE
25 | bus_LV_112-4_1_3_node_155 | 0.4 | n |  | TRUE
26 | bus_LV_112-4_1_3_node_72 | 0.4 | n |  | TRUE
27 | bus_LV_112-4_1_3_node_86 | 0.4 | n |  | TRUE
28 | bus_LV_112-4_1_3_node_88 | 0.4 | n |  | TRUE
29 | bus_LV_112-4_1_3_node_74 | 0.4 | n |  | TRUE
30 | bus_LV_112-4_1_3_node_65 | 0.4 | n |  | TRUE
31 | bus_LV_112-4_1_3_node_67 | 0.4 | n |  | TRUE
32 | bus_LV_112-4_1_3_node_71 | 0.4 | n |  | TRUE
33 | bus_LV_112-4_1_3_node_68 | 0.4 | n |  | TRUE
34 | bus_LV_112-4_1_3_node_70 | 0.4 | n |  | TRUE
35 | bus_LV_112-4_1_3_node_75 | 0.4 | n |  | TRUE
36 | bus_LV_112-4_1_3_node_76 | 0.4 | n |  | TRUE
37 | bus_LV_112-4_1_3_node_77 | 0.4 | n |  | TRUE
38 | bus_LV_112-4_1_3_node_91 | 0.4 | n |  | TRUE
39 | bus_LV_112-4_1_3_node_237 | 0.4 | n |  | TRUE
40 | bus_LV_112-4_1_3_node_115 | 0.4 | n |  | TRUE
41 | bus_LV_112-4_1_3_node_79 | 0.4 | n |  | TRUE
42 | bus_LV_112-4_1_3_node_80 | 0.4 | n |  | TRUE
43 | bus_LV_112-4_1_3_node_82 | 0.4 | n |  | TRUE
44 | bus_LV_112-4_1_3_node_83 | 0.4 | n |  | TRUE
45 | bus_LV_112-4_1_3_node_84 | 0.4 | n |  | TRUE
46 | bus_LV_112-4_1_3_node_85 | 0.4 | n |  | TRUE
47 | bus_LV_112-4_1_3_node_89 | 0.4 | n |  | TRUE
48 | bus_LV_112-4_1_3_node_92 | 0.4 | n |  | TRUE
49 | bus_LV_112-4_1_3_node_94 | 0.4 | n |  | TRUE
50 | bus_LV_112-4_1_3_node_95 | 0.4 | n |  | TRUE
51 | bus_LV_112-4_1_3_node_123 | 0.4 | n |  | TRUE
52 | bus_LV_112-4_1_3_node_110 | 0.4 | n |  | TRUE
53 | bus_LV_112-4_1_3_node_112 | 0.4 | n |  | TRUE
54 | bus_LV_112-4_1_3_node_111 | 0.4 | n |  | TRUE
55 | bus_LV_112-4_1_3_node_113 | 0.4 | n |  | TRUE
56 | bus_LV_112-4_1_3_node_114 | 0.4 | n |  | TRUE
57 | bus_LV_112-4_1_3_node_122 | 0.4 | n |  | TRUE
58 | bus_LV_112-4_1_3_node_117 | 0.4 | n |  | TRUE
59 | bus_LV_112-4_1_3_node_116 | 0.4 | n |  | TRUE
60 | bus_LV_112-4_1_3_node_119 | 0.4 | n |  | TRUE
61 | bus_LV_112-4_1_3_node_118 | 0.4 | n |  | TRUE
62 | bus_LV_112-4_1_3_node_120 | 0.4 | n |  | TRUE
63 | bus_LV_112-4_1_3_node_121 | 0.4 | n |  | TRUE
64 | bus_MV_9_0_node_3 | 20 | n |  | TRUE

## load
| name | bus | p_mw | q_mvar | const_z_percent | const_i_percent | sn_mva | scaling | in_service | type
0 | LV_112-4_1_3_load_78 | 2 | 0.00036784 | 9.2189e-05 | 0 | 0 |  | 1 | TRUE | wye
1 | LV_112-4_1_3_load_87 | 5 | 0.00030336 | 7.603e-05 | 0 | 0 |  | 1 | TRUE | wye
2 | LV_112-4_1_3_load_81 | 6 | 0.0014275 | 0.00035777 | 0 | 0 |  | 1 | TRUE | wye
3 | LV_112-4_1_3_load_149 | 7 | 0.00068242 | 0.00017103 | 0 | 0 |  | 1 | TRUE | wye
4 | LV_112-4_1_3_load_150 | 8 | 0.00056196 | 0.00014084 | 0 | 0 |  | 1 | TRUE | wye
5 | LV_112-4_1_3_load_151 | 9 | 0.0023898 | 0.00059893 | 0 | 0 |  | 1 | TRUE | wye
6 | LV_112-4_1_3_load_152 | 10 | 0.00050474 | 0.0001265 | 0 | 0 |  | 1 | TRUE | wye
7 | LV_112-4_1_3_load_73 | 14 | 0.0204 | 0.0051127 | 0 | 0 |  | 1 | TRUE | wye
8 | LV_112-4_1_3_load_154 | 15 | 0.015246 | 0.003821 | 0 | 0 |  | 1 | TRUE | wye
9 | LV_112-4_1_3_load_90 | 20 | 0.0074298 | 0.0018621 | 0 | 0 |  | 1 | TRUE | wye
10 | LV_112-4_1_3_load_49 | 21 | 0.0065503 | 0.0016417 | 0 | 0 |  | 1 | TRUE | wye
11 | LV_112-4_1_3_load_48 | 23 | 0.0031079 | 0.00077891 | 0 | 0 |  | 1 | TRUE | wye
12 | LV_112-4_1_3_load_155 | 25 | 0.01106 | 0.002772 | 0 | 0 |  | 1 | TRUE | wye
13 | LV_112-4_1_3_load_88 | 28 | 0.0021282 | 0.00053338 | 0 | 0 |  | 1 | TRUE | wye
14 | LV_112-4_1_3_load_74 | 29 | 0.0010679 | 0.00026764 | 0 | 0 |  | 1 | TRUE | wye
15 | LV_112-4_1_3_load_65 | 30 | 0.0021437 | 0.00053725 | 0 | 0 |  | 1 | TRUE | wye
16 | LV_112-4_1_3_load_71 | 32 | 0.0014677 | 0.00036783 | 0 | 0 |  | 1 | TRUE | wye
17 | LV_112-4_1_3_load_76 | 36 | 0.0024755 | 0.00062043 | 0 | 0 |  | 1 | TRUE | wye
18 | LV_112-4_1_3_load_237 | 39 | 0.000507 | 0.00012707 | 0 | 0 |  | 1 | TRUE | wye
19 | LV_112-4_1_3_load_80 | 42 | 0.0026963 | 0.00067576 | 0 | 0 |  | 1 | TRUE | wye
20 | LV_112-4_1_3_load_82 | 43 | 0.00044613 | 0.00011181 | 0 | 0 |  | 1 | TRUE | wye
21 | LV_112-4_1_3_load_83 | 44 | 0.00072046 | 0.00018056 | 0 | 0 |  | 1 | TRUE | wye
22 | LV_112-4_1_3_load_84 | 45 | 0.0016961 | 0.00042509 | 0 | 0 |  | 1 | TRUE | wye
23 | LV_112-4_1_3_load_85 | 46 | 0.00056315 | 0.00014114 | 0 | 0 |  | 1 | TRUE | wye
24 | LV_112-4_1_3_load_89 | 47 | 0.0013972 | 0.00035017 | 0 | 0 |  | 1 | TRUE | wye
25 | LV_112-4_1_3_load_94 | 49 | 0.00096017 | 0.00024064 | 0 | 0 |  | 1 | TRUE | wye
26 | LV_112-4_1_3_load_95 | 50 | 0.0049029 | 0.0012288 | 0 | 0 |  | 1 | TRUE | wye
27 | LV_112-4_1_3_load_123 | 51 | 0.00049083 | 0.00012301 | 0 | 0 |  | 1 | TRUE | wye
28 | LV_112-4_1_3_load_110 | 52 | 0.0021963 | 0.00055044 | 0 | 0 |  | 1 | TRUE | wye
29 | LV_112-4_1_3_load_122 | 57 | 0.00014316 | 3.5879e-05 | 0 | 0 |  | 1 | TRUE | wye
30 | LV_112-4_1_3_load_117 | 58 | 0.00034725 | 8.703e-05 | 0 | 0 |  | 1 | TRUE | wye
31 | LV_112-4_1_3_load_116 | 59 | 0.00066274 | 0.0001661 | 0 | 0 |  | 1 | TRUE | wye
32 | LV_112-4_1_3_load_119 | 60 | 0.00042303 | 0.00010602 | 0 | 0 |  | 1 | TRUE | wye
33 | LV_112-4_1_3_load_118 | 61 | 0.00090587 | 0.00022703 | 0 | 0 |  | 1 | TRUE | wye
34 | LV_112-4_1_3_load_120 | 62 | 0.00027907 | 6.994e-05 | 0 | 0 |  | 1 | TRUE | wye
35 | LV_112-4_1_3_load_121 | 63 | 0.00028279 | 7.0875e-05 | 0 | 0 |  | 1 | TRUE | wye

## ext_grid
| name | bus | vm_pu | va_degree | slack_weight | in_service
0 |  | 29 | 1 | 0 | 1 | TRUE

## line
| name | std_type | from_bus | to_bus | length_km | r_ohm_per_km | x_ohm_per_km | c_nf_per_km | g_us_per_km | max_i_ka | df | parallel | type | in_service
0 | LV_112-4_1_3_line_0 |  | 0 | 1 | 0.91029 | 0.125 | 0.08 | 261 | 0 | 0.364 | 1 | 1 | cs | TRUE
1 | LV_112-4_1_3_line_1 |  | 0 | 2 | 0.05004 | 0.125 | 0.08 | 261 | 0 | 0.364 | 1 | 1 | cs | TRUE
2 | LV_112-4_1_3_line_2 |  | 1 | 6 | 0.011195 | 0.125 | 0.08 | 261 | 0 | 0.364 | 1 | 1 | cs | TRUE
3 | LV_112-4_1_3_line_3 |  | 2 | 41 | 0.0038459 | 0.125 | 0.08 | 261 | 0 | 0.364 | 1 | 1 | cs | TRUE
4 | LV_112-4_1_3_line_4 |  | 3 | 4 | 0.078119 | 0.125 | 0.08 | 261 | 0 | 0.364 | 1 | 1 | cs | TRUE
5 | LV_112-4_1_3_line_5 |  | 3 | 5 | 0.012782 | 0.125 | 0.08 | 261 | 0 | 0.364 | 1 | 1 | cs | TRUE
6 | LV_112-4_1_3_line_6 |  | 4 | 6 | 0.020067 | 0.125 | 0.08 | 261 | 0 | 0.364 | 1 | 1 | cs | TRUE
7 | LV_112-4_1_3_line_7 |  | 5 | 27 | 0.016704 | 0.125 | 0.08 | 261 | 0 | 0.364 | 1 | 1 | cs | TRUE
8 | LV_112-4_1_3_line_8 |  | 7 | 8 | 0.017078 | 0.125 | 0.08 | 261 | 0 | 0.364 | 1 | 1 | cs | TRUE
9 | LV_112-4_1_3_line_9 |  | 8 | 9 | 0.0059386 | 0.125 | 0.08 | 261 | 0 | 0.364 | 1 | 1 | cs | TRUE
10 | LV_112-4_1_3_line_10 |  | 9 | 10 | 0.0070803 | 0.125 | 0.08 | 261 | 0 | 0.364 | 1 | 1 | cs | TRUE
11 | LV_112-4_1_3_line_11 |  | 10 | 11 | 0.02962 | 0.125 | 0.08 | 261 | 0 | 0.364 | 1 | 1 | cs | TRUE
12 | LV_112-4_1_3_line_12 |  | 11 | 12 | 0.31958 | 0.125 | 0.08 | 261 | 0 | 0.364 | 1 | 1 | cs | TRUE
13 | LV_112-4_1_3_line_13 |  | 12 | 21 | 0.029839 | 0.125 | 0.08 | 261 | 0 | 0.364 | 1 | 1 | cs | TRUE
14 | LV_112-4_1_3_line_14 |  | 12 | 22 | 0.47087 | 0.125 | 0.08 | 261 | 0 | 0.364 | 1 | 1 | cs | TRUE
15 | LV_112-4_1_3_line_15 |  | 12 | 18 | 0.021253 | 0.125 | 0.08 | 261 | 0 | 0.364 | 1 | 1 | cs | TRUE
16 | LV_112-4_1_3_line_16 |  | 13 | 14 | 0.024671 | 0.125 | 0.08 | 261 | 0 | 0.364 | 1 | 1 | cs | TRUE
17 | LV_112-4_1_3_line_17 |  | 13 | 15 | 0.068662 | 0.125 | 0.08 | 261 | 0 | 0.364 | 1 | 1 | cs | TRUE
18 | LV_112-4_1_3_line_18 |  | 14 | 33 | 0.037329 | 0.125 | 0.08 | 261 | 0 | 0.364 | 1 | 1 | cs | TRUE
19 | LV_112-4_1_3_line_19 |  | 15 | 24 | 0.082813 | 0.125 | 0.08 | 261 | 0 | 0.364 | 1 | 2 | cs | TRUE
20 | LV_112-4_1_3_line_20 |  | 16 | 17 | 0.08325 | 0.125 | 0.08 | 261 | 0 | 0.364 | 1 | 1 | cs | TRUE
21 | LV_112-4_1_3_line_21 |  | 16 | 18 | 0.049978 | 0.125 | 0.08 | 261 | 0 | 0.364 | 1 | 1 | cs | TRUE
22 | LV_112-4_1_3_line_22 |  | 16 | 19 | 0.19697 | 0.125 | 0.08 | 261 | 0 | 0.364 | 1 | 2 | cs | TRUE
23 | LV_112-4_1_3_line_23 |  | 16 | 20 | 0.036952 | 0.125 | 0.08 | 261 | 0 | 0.364 | 1 | 2 | cs | TRUE
24 | LV_112-4_1_3_line_24 |  | 17 | 50 | 0.013637 | 0.125 | 0.08 | 261 | 0 | 0.364 | 1 | 1 | cs | TRUE
25 | LV_112-4_1_3_line_25 |  | 18 | 23 | 0.035769 | 0.125 | 0.08 | 261 | 0 | 0.364 | 1 | 1 | cs | TRUE
26 | LV_112-4_1_3_line_26 |  | 19 | 29 | 0.10191 | 0.125 | 0.08 | 261 | 0 | 0.364 | 1 | 2 | cs | TRUE
27 | LV_112-4_1_3_line_27 |  | 20 | 38 | 0.027319 | 0.125 | 0.08 | 261 | 0 | 0.364 | 1 | 2 | cs | TRUE
28 | LV_112-4_1_3_line_28 |  | 22 | 27 | 0.031992 | 0.125 | 0.08 | 261 | 0 | 0.364 | 1 | 1 | cs | TRUE
29 | LV_112-4_1_3_line_29 |  | 22 | 28 | 0.013876 | 0.125 | 0.08 | 261 | 0 | 0.364 | 1 | 1 | cs | TRUE
30 | LV_112-4_1_3_line_30 |  | 24 | 31 | 0.020756 | 0.125 | 0.08 | 261 | 0 | 0.364 | 1 | 2 | cs | TRUE
31 | LV_112-4_1_3_line_31 |  | 25 | 26 | 0.047027 | 0.125 | 0.08 | 261 | 0 | 0.364 | 1 | 1 | cs | TRUE
32 | LV_112-4_1_3_line_32 |  | 26 | 33 | 0.056727 | 0.125 | 0.08 | 261 | 0 | 0.364 | 1 | 1 | cs | TRUE
33 | LV_112-4_1_3_line_33 |  | 27 | 45 | 0.014093 | 0.125 | 0.08 | 261 | 0 | 0.364 | 1 | 1 | cs | TRUE
34 | LV_112-4_1_3_line_34 |  | 28 | 47 | 0.041335 | 0.125 | 0.08 | 261 | 0 | 0.364 | 1 | 1 | cs | TRUE
35 | LV_112-4_1_3_line_35 |  | 30 | 31 | 0.018524 | 0.125 | 0.08 | 261 | 0 | 0.364 | 1 | 1 | cs | TRUE
36 | LV_112-4_1_3_line_36 |  | 31 | 32 | 0.0043826 | 0.125 | 0.08 | 261 | 0 | 0.364 | 1 | 2 | cs | TRUE
37 | LV_112-4_1_3_line_37 |  | 32 | 34 | 0.038307 | 0.125 | 0.08 | 261 | 0 | 0.364 | 1 | 2 | cs | TRUE
38 | LV_112-4_1_3_line_38 |  | 34 | 35 | 0.10452 | 0.125 | 0.08 | 261 | 0 | 0.364 | 1 | 2 | cs | TRUE
39 | LV_112-4_1_3_line_39 |  | 35 | 36 | 0.07441 | 0.125 | 0.08 | 261 | 0 | 0.364 | 1 | 2 | cs | TRUE
40 | LV_112-4_1_3_line_40 |  | 35 | 37 | 0.44085 | 0.125 | 0.08 | 261 | 0 | 0.364 | 1 | 1 | cs | TRUE
41 | LV_112-4_1_3_line_41 |  | 36 | 38 | 0.089962 | 0.125 | 0.08 | 261 | 0 | 0.364 | 1 | 2 | cs | TRUE
42 | LV_112-4_1_3_line_42 |  | 37 | 39 | 0.051395 | 0.125 | 0.08 | 261 | 0 | 0.364 | 1 | 1 | cs | TRUE
43 | LV_112-4_1_3_line_43 |  | 37 | 40 | 0.024646 | 0.125 | 0.08 | 261 | 0 | 0.364 | 1 | 1 | cs | TRUE
44 | LV_112-4_1_3_line_44 |  | 38 | 48 | 0.030505 | 0.125 | 0.08 | 261 | 0 | 0.364 | 1 | 1 | cs | TRUE
45 | LV_112-4_1_3_line_45 |  | 39 | 51 | 0.00046353 | 0.125 | 0.08 | 261 | 0 | 0.364 | 1 | 1 | cs | TRUE
46 | LV_112-4_1_3_line_46 |  | 40 | 58 | 0.0085844 | 0.125 | 0.08 | 261 | 0 | 0.364 | 1 | 1 | cs | TRUE
47 | LV_112-4_1_3_line_47 |  | 40 | 53 | 0.043396 | 0.125 | 0.08 | 261 | 0 | 0.364 | 1 | 1 | cs | TRUE
48 | LV_112-4_1_3_line_48 |  | 41 | 42 | 0.0044052 | 0.125 | 0.08 | 261 | 0 | 0.364 | 1 | 1 | cs | TRUE
49 | LV_112-4_1_3_line_49 |  | 43 | 44 | 0.011834 | 0.125 | 0.08 | 261 | 0 | 0.364 | 1 | 1 | cs | TRUE
50 | LV_112-4_1_3_line_50 |  | 43 | 45 | 0.01279 | 0.125 | 0.08 | 261 | 0 | 0.364 | 1 | 1 | cs | TRUE
51 | LV_112-4_1_3_line_51 |  | 44 | 46 | 0.01222 | 0.125 | 0.08 | 261 | 0 | 0.364 | 1 | 1 | cs | TRUE
52 | LV_112-4_1_3_line_52 |  | 48 | 49 | 0.031279 | 0.125 | 0.08 | 261 | 0 | 0.364 | 1 | 1 | cs | TRUE
53 | LV_112-4_1_3_line_53 |  | 52 | 53 | 0.0021337 | 0.125 | 0.08 | 261 | 0 | 0.364 | 1 | 1 | cs | TRUE
54 | LV_112-4_1_3_line_54 |  | 53 | 55 | 0.014416 | 0.125 | 0.08 | 261 | 0 | 0.364 | 1 | 1 | cs | TRUE
55 | LV_112-4_1_3_line_55 |  | 54 | 55 | 0.034807 | 0.125 | 0.08 | 261 | 0 | 0.364 | 1 | 1 | cs | TRUE
56 | LV_112-4_1_3_line_56 |  | 54 | 56 | 0.028264 | 0.125 | 0.08 | 261 | 0 | 0.364 | 1 | 1 | cs | TRUE
57 | LV_112-4_1_3_line_57 |  | 56 | 57 | 0.15691 | 0.125 | 0.08 | 261 | 0 | 0.364 | 1 | 1 | cs | TRUE
58 | LV_112-4_1_3_line_58 |  | 57 | 63 | 0.018369 | 0.125 | 0.08 | 261 | 0 | 0.364 | 1 | 1 | cs | TRUE
59 | LV_112-4_1_3_line_59 |  | 58 | 61 | 0.014579 | 0.125 | 0.08 | 261 | 0 | 0.364 | 1 | 1 | cs | TRUE
60 | LV_112-4_1_3_line_60 |  | 59 | 60 | 0.0071976 | 0.125 | 0.08 | 261 | 0 | 0.364 | 1 | 1 | cs | TRUE
61 | LV_112-4_1_3_line_61 |  | 60 | 61 | 0.022068 | 0.125 | 0.08 | 261 | 0 | 0.364 | 1 | 1 | cs | TRUE
62 | LV_112-4_1_3_line_62 |  | 62 | 63 | 0.0018889 | 0.125 | 0.08 | 261 | 0 | 0.364 | 1 | 1 | cs | TRUE

## trafo
| name | std_type | hv_bus | lv_bus | sn_mva | vn_hv_kv | vn_lv_kv | vk_percent | vkr_percent | pfe_kw | i0_percent | shift_degree | tap_side | tap_neutral | tap_min | tap_max | tap_step_percent | tap_step_degree | tap_pos | tap_phase_shifter | parallel | df | in_service
0 | LV_112-4_1_3_trafo_74 | 0.63 MVA 20/0.4 kV | 64 | 29 | 0.63 | 20 | 0.4 | 6 | 1.206 | 1.65 | 0.2619 | 150 | hv | 0 | -2 | 2 | 2.5 | 0 | 0 | FALSE | 1 | 1 | TRUE

## line_geodata
| x0 | y0 | x1 | y1 | x2 | y2 | x3 | y3 | x4 | y4 | x5 | y5 | x6 | y6 | x7 | y7 | x8 | y8 | x9 | y9 | x10 | y10 | x11 | y11 | x12 | y12 | x13 | y13 | x14 | y14 | x15 | y15 | x16 | y16 | x17 | y17 | x18 | y18 | x19 | y19 | x20 | y20 | x21 | y21 | x22 | y22 | x23 | y23 | x24 | y24 | x25 | y25 | x26 | y26 | x27 | y27 | x28 | y28 | x29 | y29 | x30 | y30 | x31 | y31 | x32 | y32 | x33 | y33 | x34 | y34 | x35 | y35 | x36 | y36 | x37 | y37 | x38 | y38 | x39 | y39 | x40 | y40 | x41 | y41 | x42 | y42 | x43 | y43 | x44 | y44 | x45 | y45 | x46 | y46 | x47 | y47 | x48 | y48 | x49 | y49 | x50 | y50 | x51 | y51 | x52 | y52 | x53 | y53 | x54 | y54 | x55 | y55 | x56 | y56 | x57 | y57 | x58 | y58 | x59 | y59
0 | 2704766.3382 | 1235264.5158 | 2704716.5649 | 1235260.6911 | 2704699.4153 | 1235259.1766 | 2704656.5879 | 1235255.5416 | 2704597.5773 | 1235250.5321 | 2704568.6426 | 1235248.0765 | 2704538.1717 | 1235245.1604 | 2704522.8073 | 1235241.9988 | 2704511.3579 | 1235240.0515 | 2704512.3757 | 1235234.265 | 2704512.9337 | 1235222.7772 | 2704514.0104 | 1235207.1954 | 2704514.7124 | 1235203.4382 | 2704515.7638 | 1235199.1868 | 2704516.2654 | 1235197.7834 | 2704517.588 | 1235194.0372 | 2704520.6424 | 1235187.8084 | 2704523.835 | 1235182.7607 | 2704528.3953 | 1235176.9921 | 2704540.2493 | 1235164.1353 | 2704544.6291 | 1235159.1641 | 2704546.0917 | 1235157.3552 | 2704551.9963 | 1235150.0535 | 2704557.1649 | 1235141.9828 | 2704562.2089 | 1235133.2538 | 2704567.4348 | 1235123.227 | 2704572.459 | 1235112.1848 | 2704576.5089 | 1235101.8816 | 2704588.3149 | 1235069.8428 | 2704596.753 | 1235047.2185 | 2704609.468 | 1235005.7108 | 2704610.0295 | 1235003.4857 | 2704610.3636 | 1235001.7124 | 2704610.5696 | 1235000.7598 | 2704610.8514 | 1234999.8085 | 2704611.2386 | 1234998.8812 | 2704612.1008 | 1234997.6399 | 2704613.0963 | 1234996.5677 | 2704615.3756 | 1234994.384 | 2704619.953 | 1234990.6617 | 2704632.9231 | 1234980.6603 | 2704639.725 | 1234974.8645 | 2704643.7471 | 1234971.2993 | 2704647.668 | 1234967.4655 | 2704654.3945 | 1234959.9337 | 2704658.652 | 1234954.1821 | 2704662.5834 | 1234948.0356 | 2704668.7737 | 1234936.5692 | 2704683.361 | 1234908.705 | 2704687.2885 | 1234901.9246 | 2704692.2801 | 1234895.3298 | 2704698.2706 | 1234889.6199 | 2704705.7914 | 1234883.848 | 2704730.8211 | 1234866.1534 | 2704738.9084 | 1234859.1684 | 2704747.1759 | 1234850.1295 | 2704771.5516 | 1234810.7292 | 2704790.6896 | 1234764.4204 | 2704800.7032 | 1234746.5389 | 2704834.4913 | 1234689.0579
1 | 2704834.4913 | 1234689.0579 | 2704803.0851 | 1234650.1014
2 | 2704766.3382 | 1235264.5158 | 2704765.7358 | 1235271.1991 | 2704768.4894 | 1235274.7393
3 | 2704800.6713 | 1234647.1073 | 2704803.0851 | 1234650.1014
4 | 2704788.3131 | 1235277.8579 | 2704788.767 | 1235273.5849 | 2704789.5391 | 1235266.2929 | 2704848.5057 | 1235269.9248 | 2704848.9543 | 1235262.527
5 | 2704848.9543 | 1235262.527 | 2704849.6915 | 1235249.7661
6 | 2704788.3131 | 1235277.8579 | 2704768.4894 | 1235274.7393
7 | 2704850.655 | 1235233.0902 | 2704849.6915 | 1235249.7661
8 | 2705073.8286 | 1235688.9689 | 2705059.8986 | 1235698.8485
9 | 2705073.8286 | 1235688.9689 | 2705073.8286 | 1235688.9689 | 2705076.4469 | 1235683.6387
10 | 2705076.4469 | 1235683.6387 | 2705079.5687 | 1235677.2837
11 | 2705067.2759 | 1235650.3346 | 2705079.5687 | 1235677.2837 | 2705079.5687 | 1235677.2837
12 | 2705067.2759 | 1235650.3346 | 2705079.2247 | 1235644.5415 | 2705106.3564 | 1235630.2883 | 2705146.218 | 1235602.0498 | 2705162.0614 | 1235586.2181 | 2705186.8672 | 1235554.5886 | 2705205.2308 | 1235523.4233 | 2705216.9825 | 1235502.7156 | 2705222.0336 | 1235492.7752 | 2705225.0209 | 1235485.6671 | 2705227.9765 | 1235478.2138 | 2705231.346 | 1235467.9101 | 2705233.453 | 1235460.0747 | 2705234.9428 | 1235452.0394 | 2705235.9478 | 1235444.0289 | 2705236.4538 | 1235432.5624 | 2705236.693 | 1235430.5985 | 2705237.1865 | 1235428.8059 | 2705238.8844 | 1235424.8329 | 2705240.8379 | 1235420.9646 | 2705241.3916 | 1235419.1952 | 2705241.7155 | 1235416.7213 | 2705242.0316 | 1235410.8447 | 2705249.971 | 1235410.9187
13 | 2705249.971 | 1235410.9187 | 2705251.806 | 1235423.9834 | 2705252.0177 | 1235427.412 | 2705251.9586 | 1235430.7468 | 2705251.4844 | 1235433.585 | 2705250.5679 | 1235436.6044 | 2705249.2656 | 1235439.1833 | 2705248.8151 | 1235440.0236
14 | 2704882.6682 | 1235235.2568 | 2705012.1954 | 1235244.0178 | 2705016.3882 | 1235249.207 | 2705018.7215 | 1235252.9622 | 2705019.9209 | 1235256.197 | 2705020.8601 | 1235260.0165 | 2705021.3421 | 1235264.4395 | 2705021.4686 | 1235268.8451 | 2705021.2729 | 1235272.6334 | 2705020.847 | 1235276.5956 | 2705019.4752 | 1235285.2446 | 2705032.8693 | 1235288.9397 | 2705047.0429 | 1235293.4937 | 2705054.7208 | 1235295.9535 | 2705073.4668 | 1235302.212 | 2705097.4506 | 1235310.2089 | 2705127.0728 | 1235322.976 | 2705151.368 | 1235332.6243 | 2705183.6628 | 1235343.2151 | 2705220.6182 | 1235354.8005 | 2705228.1841 | 1235358.4372 | 2705229.4041 | 1235361.7836 | 2705231.4115 | 1235364.6991 | 2705234.3495 | 1235367.2086 | 2705230.927 | 1235380.5026 | 2705229.3429 | 1235387.024 | 2705227.8959 | 1235394.3484 | 2705227.5894 | 1235399.2578 | 2705228.3361 | 1235404.9643 | 2705229.5374 | 1235410.6454 | 2705242.0316 | 1235410.8447 | 2705249.971 | 1235410.9187
15 | 2705249.971 | 1235410.9187 | 2705255.1704 | 1235410.5549 | 2705260.3959 | 1235409.569 | 2705264.3996 | 1235408.3278 | 2705267.33 | 1235407.001 | 2705270.3467 | 1235405.4977
16 | 2705712.4861 | 1235608.2579 | 2705710.3286 | 1235632.8343
17 | 2705712.4861 | 1235608.2579 | 2705649.563 | 1235602.9903 | 2705644.0595 | 1235602.5847
18 | 2705707.0642 | 1235670.0198 | 2705710.3286 | 1235632.8343
19 | 2705561.4701 | 1235596.4974 | 2705644.0595 | 1235602.5847
20 | 2705309.1857 | 1235423.5219 | 2705314.7789 | 1235417.5943 | 2705315.4532 | 1235415.4268 | 2705370.0779 | 1235430.3066 | 2705372.1964 | 1235431.6452 | 2705373.4668 | 1235433.4246 | 2705373.9411 | 1235435.2789 | 2705373.9643 | 1235436.9584 | 2705372.1468 | 1235444.6765
21 | 2705309.1857 | 1235423.5219 | 2705306.1358 | 1235417.5077 | 2705303.5442 | 1235413.392 | 2705300.4918 | 1235409.2236 | 2705297.6057 | 1235406.348 | 2705295.1561 | 1235404.4699 | 2705292.3995 | 1235403.2534 | 2705288.9649 | 1235402.2807 | 2705285.4193 | 1235401.5951 | 2705281.9844 | 1235401.4897 | 2705278.6527 | 1235401.9755 | 2705275.1048 | 1235403.1246 | 2705270.3467 | 1235405.4977
22 | 2705309.1857 | 1235423.5219 | 2705306.1358 | 1235417.5077 | 2705303.5442 | 1235413.392 | 2705300.4918 | 1235409.2236 | 2705297.6057 | 1235406.348 | 2705295.1561 | 1235404.4699 | 2705297.5943 | 1235400.5879 | 2705300.4289 | 1235390.5749 | 2705302.2059 | 1235384.2794 | 2705335.879 | 1235394.3839 | 2705429.2768 | 1235422.8844 | 2705444.8435 | 1235427.8199 | 2705445.9875 | 1235429.8974
23 | 2705309.1857 | 1235423.5219 | 2705318.268 | 1235440.6738 | 2705326.1491 | 1235456.348
24 | 2705372.1468 | 1235444.6765 | 2705375.4513 | 1235454.2535 | 2705372.0452 | 1235453.4241
25 | 2705270.3467 | 1235405.4977 | 2705279.3283 | 1235421.0798 | 2705280.1877 | 1235422.9854 | 2705280.9356 | 1235425.634 | 2705281.3452 | 1235428.5769 | 2705281.8864 | 1235432.634 | 2705282.3695 | 1235434.8442 | 2705282.9493 | 1235436.7226 | 2705283.6664 | 1235438.2071
26 | 2705445.9875 | 1235429.8974 | 2705441.7956 | 1235432.3582 | 2705437.3093 | 1235437.3268 | 2705434.6894 | 1235442.9068 | 2705434.0091 | 1235447.5427 | 2705434.1747 | 1235453.5614 | 2705438.9101 | 1235484.0131 | 2705444.4569 | 1235526.3185
27 | 2705344.1505 | 1235476.004 | 2705339.4798 | 1235473.4526 | 2705334.408 | 1235469.1927 | 2705329.923 | 1235463.8536 | 2705326.1491 | 1235456.348
28 | 2704850.655 | 1235233.0902 | 2704882.6682 | 1235235.2568
29 | 2704882.6682 | 1235235.2568 | 2704883.0991 | 1235221.3876
30 | 2705545.1924 | 1235608.5952 | 2705547.0102 | 1235605.1249 | 2705561.4701 | 1235596.4974
31 | 2705762.0811 | 1235658.023 | 2705765.721 | 1235611.137
32 | 2705762.0811 | 1235658.023 | 2705735.2398 | 1235667.3636 | 2705730.631 | 1235668.5825 | 2705725.6193 | 1235669.4718 | 2705721.4992 | 1235670.0211 | 2705717.4752 | 1235670.283 | 2705713.1084 | 1235670.2386 | 2705707.0642 | 1235670.0198
33 | 2704850.655 | 1235233.0902 | 2704836.5972 | 1235232.0932
34 | 2704850.9159 | 1235204.3058 | 2704863.8003 | 1235205.4456 | 2704867.417 | 1235205.9765 | 2704870.4686 | 1235206.7865 | 2704873.4624 | 1235207.8624 | 2704875.9264 | 1235208.94 | 2704878.4456 | 1235210.3189 | 2704880.4765 | 1235211.9115 | 2704881.5153 | 1235213.0974 | 2704882.6559 | 1235214.9523 | 2704883.2297 | 1235217.1863 | 2704883.0991 | 1235221.3876
35 | 2705545.1924 | 1235608.5952 | 2705548.8825 | 1235610.9404 | 2705552.0516 | 1235613.2095 | 2705555.9687 | 1235616.8374 | 2705559.0824 | 1235620.6398
36 | 2705545.1924 | 1235608.5952 | 2705541.2507 | 1235606.6793
37 | 2705512.8832 | 1235582.735 | 2705515.0019 | 1235587.4651 | 2705517.2058 | 1235590.3842 | 2705519.184 | 1235592.799 | 2705521.427 | 1235595.2185 | 2705523.5774 | 1235597.3138 | 2705525.2728 | 1235598.6005 | 2705527.2344 | 1235599.814 | 2705529.4024 | 1235600.92 | 2705541.2507 | 1235606.6793
38 | 2705512.8832 | 1235582.735 | 2705477.9477 | 1235594.7683 | 2705461.4676 | 1235600.369 | 2705426.4746 | 1235611.8123 | 2705413.603 | 1235616.2651
39 | 2705413.603 | 1235616.2651 | 2705397.0379 | 1235569.9469 | 2705389.1864 | 1235545.9815
40 | 2705148.6203 | 1235953.2049 | 2705154.7275 | 1235951.1336 | 2705159.1559 | 1235948.5433 | 2705162.5651 | 1235945.8016 | 2705168.588 | 1235940.3707 | 2705174.4524 | 1235934.4811 | 2705179.4826 | 1235928.688 | 2705183.8859 | 1235922.817 | 2705187.7355 | 1235916.5804 | 2705191.7154 | 1235908.1222 | 2705197.3886 | 1235892.5218 | 2705206.4712 | 1235864.7837 | 2705215.1693 | 1235834.8259 | 2705217.9733 | 1235825.6686 | 2705220.2292 | 1235819.2481 | 2705224.0579 | 1235810.3535 | 2705232.1736 | 1235798.3214 | 2705234.0003 | 1235795.6184 | 2705279.3505 | 1235740.8466 | 2705312.0746 | 1235700.2177 | 2705318.9846 | 1235692.1562 | 2705324.4446 | 1235686.0484 | 2705329.6459 | 1235680.8699 | 2705335.0097 | 1235676.3393 | 2705342.0875 | 1235671.2053 | 2705355.2476 | 1235661.5758 | 2705361.6361 | 1235656.4629 | 2705367.3066 | 1235651.2929 | 2705377.5502 | 1235640.9444 | 2705380.7943 | 1235637.7106 | 2705383.6256 | 1235635.1366 | 2705386.9446 | 1235632.3823 | 2705392.3625 | 1235628.2196 | 2705399.0696 | 1235623.5017 | 2705406.0925 | 1235619.3342 | 2705408.3529 | 1235618.2179 | 2705410.5349 | 1235617.2558 | 2705413.603 | 1235616.2651
41 | 2705344.1505 | 1235476.004 | 2705349.8471 | 1235478.329 | 2705364.5886 | 1235483.6945 | 2705366.5688 | 1235484.7192 | 2705368.2882 | 1235485.9396 | 2705369.8832 | 1235487.7692 | 2705371.0525 | 1235490.1251 | 2705378.5479 | 1235513.5092 | 2705389.1864 | 1235545.9815
42 | 2705148.6203 | 1235953.2049 | 2705134.0675 | 1235956.9057 | 2705120.5945 | 1235960.3255 | 2705099.1371 | 1235967.0257
43 | 2705154.205 | 1235977.211 | 2705148.6203 | 1235953.2049
44 | 2705344.1505 | 1235476.004 | 2705339.7459 | 1235483.6317 | 2705323.5766 | 1235498.1562
45 | 2705099.1371 | 1235967.0257 | 2705098.6946 | 1235967.1638
46 | 2705154.205 | 1235977.211 | 2705161.9586 | 1235980.8952
47 | 2705154.205 | 1235977.211 | 2705147.5785 | 1235988.5245 | 2705117.8292 | 1235994.6695
48 | 2704800.6713 | 1234647.1073 | 2704798.082 | 1234643.5434
49 | 2704812.0349 | 1235230.3511 | 2704823.8394 | 1235231.1884
50 | 2704836.5972 | 1235232.0932 | 2704823.8394 | 1235231.1884
51 | 2704812.0349 | 1235230.3511 | 2704799.8453 | 1235229.4866
52 | 2705323.5766 | 1235498.1562 | 2705310.1996 | 1235510.1838 | 2705297.75 | 1235505.5336
53 | 2705117.8292 | 1235994.6695 | 2705115.7444 | 1235995.1237
54 | 2705112.4003 | 1236008.0281 | 2705117.8292 | 1235994.6695
55 | 2705077.801 | 1236003.3903 | 2705112.4003 | 1236008.0281
56 | 2705077.801 | 1236003.3903 | 2705063.9996 | 1236002.2787 | 2705061.9822 | 1236004.6448 | 2705060.2044 | 1236007.1598 | 2705059.0067 | 1236011.1083 | 2705058.6392 | 1236015.1938
57 | 2705058.6392 | 1236015.1938 | 2705066.547 | 1236020.8602 | 2705077.6066 | 1236027.2051 | 2705096.7718 | 1236036.5845 | 2705108.9606 | 1236041.9932 | 2705118.2866 | 1236046.6395 | 2705128.1275 | 1236052.5515 | 2705149.5278 | 1236066.0739 | 2705179.7528 | 1236086.8914 | 2705193.382 | 1236094.9799
58 | 2705208.517 | 1236105.3588 | 2705202.4413 | 1236100.7371 | 2705195.3773 | 1236096.164 | 2705193.382 | 1236094.9799
59 | 2705161.9586 | 1235980.8952 | 2705168.3762 | 1235983.9447 | 2705167.3259 | 1235991.3445
60 | 2705157.0628 | 1236012.4797 | 2705164.2249 | 1236013.1936 | 2705164.2249 | 1236013.1936
61 | 2705164.2249 | 1236013.1936 | 2705167.3259 | 1235991.3445
62 | 2705210.0075 | 1236106.5175 | 2705209.8797 | 1236106.3953 | 2705208.517 | 1236105.3588

## bus_geodata
| x | y | coords
0 | 2704834.4913 | 1234689.0579
1 | 2704766.3382 | 1235264.5158
2 | 2704803.0851 | 1234650.1014
3 | 2704848.9543 | 1235262.527
4 | 2704788.3131 | 1235277.8579
5 | 2704849.6915 | 1235249.7661
6 | 2704768.4894 | 1235274.7393
7 | 2705059.8986 | 1235698.8485
8 | 2705073.8286 | 1235688.9689
9 | 2705076.4469 | 1235683.6387
10 | 2705079.5687 | 1235677.2837
11 | 2705067.2759 | 1235650.3346
12 | 2705249.971 | 1235410.9187
13 | 2705712.4861 | 1235608.2579
14 | 2705710.3286 | 1235632.8343
15 | 2705644.0595 | 1235602.5847
16 | 2705309.1857 | 1235423.5219
17 | 2705372.1468 | 1235444.6765
18 | 2705270.3467 | 1235405.4977
19 | 2705445.9875 | 1235429.8974
20 | 2705326.1491 | 1235456.348
21 | 2705248.8151 | 1235440.0236
22 | 2704882.6682 | 1235235.2568
23 | 2705283.6664 | 1235438.2071
24 | 2705561.4701 | 1235596.4974
25 | 2705765.721 | 1235611.137
26 | 2705762.0811 | 1235658.023
27 | 2704850.655 | 1235233.0902
28 | 2704883.0991 | 1235221.3876
29 | 2705444.4569 | 1235526.3185
30 | 2705559.0824 | 1235620.6398
31 | 2705545.1924 | 1235608.5952
32 | 2705541.2507 | 1235606.6793
33 | 2705707.0642 | 1235670.0198
34 | 2705512.8833 | 1235582.735
35 | 2705413.603 | 1235616.2651
36 | 2705389.1864 | 1235545.9815
37 | 2705148.6203 | 1235953.2049
38 | 2705344.1505 | 1235476.004
39 | 2705099.1371 | 1235967.0257
40 | 2705154.205 | 1235977.211
41 | 2704800.6713 | 1234647.1073
42 | 2704798.082 | 1234643.5434
43 | 2704823.8394 | 1235231.1884
44 | 2704812.0349 | 1235230.3511
45 | 2704836.5972 | 1235232.0932
46 | 2704799.8453 | 1235229.4866
47 | 2704850.9159 | 1235204.3058
48 | 2705323.5766 | 1235498.1562
49 | 2705297.75 | 1235505.5336
50 | 2705372.0452 | 1235453.4241
51 | 2705098.6946 | 1235967.1638
52 | 2705115.7444 | 1235995.1237
53 | 2705117.8292 | 1235994.6695
54 | 2705077.801 | 1236003.3903
55 | 2705112.4003 | 1236008.0281
56 | 2705058.6392 | 1236015.1938
57 | 2705193.382 | 1236094.9799
58 | 2705161.9586 | 1235980.8952
59 | 2705157.0628 | 1236012.4797
60 | 2705164.2249 | 1236013.1936
61 | 2705167.3259 | 1235991.3445
62 | 2705210.0075 | 1236106.5175
63 | 2705208.517 | 1236105.3588
64 | 2705445.9875 | 1235429.8974

## line_std_types
| c_nf_per_km | r_ohm_per_km | x_ohm_per_km | max_i_ka | type | q_mm2 | alpha | voltage_rating
NAYY 4x50 SE | 210 | 0.642 | 0.083 | 0.142 | cs | 50 | 0.00403 | LV
NAYY 4x120 SE | 264 | 0.225 | 0.08 | 0.242 | cs | 120 | 0.00403 | LV
NAYY 4x150 SE | 261 | 0.208 | 0.08 | 0.27 | cs | 150 | 0.00403 | LV
NA2XS2Y 1x95 RM/25 12/20 kV | 216 | 0.313 | 0.132 | 0.252 | cs | 95 | 0.00403 | MV
NA2XS2Y 1x185 RM/25 12/20 kV | 273 | 0.161 | 0.117 | 0.362 | cs | 185 | 0.00403 | MV
NA2XS2Y 1x240 RM/25 12/20 kV | 304 | 0.122 | 0.112 | 0.421 | cs | 240 | 0.00403 | MV
NA2XS2Y 1x95 RM/25 6/10 kV | 315 | 0.313 | 0.123 | 0.249 | cs | 95 | 0.00403 | MV
NA2XS2Y 1x185 RM/25 6/10 kV | 406 | 0.161 | 0.11 | 0.358 | cs | 185 | 0.00403 | MV
NA2XS2Y 1x240 RM/25 6/10 kV | 456 | 0.122 | 0.105 | 0.416 | cs | 240 | 0.00403 | MV
NA2XS2Y 1x150 RM/25 12/20 kV | 250 | 0.206 | 0.116 | 0.319 | cs | 150 | 0.00403 | MV
NA2XS2Y 1x120 RM/25 12/20 kV | 230 | 0.253 | 0.119 | 0.283 | cs | 120 | 0.00403 | MV
NA2XS2Y 1x70 RM/25 12/20 kV | 190 | 0.443 | 0.132 | 0.22 | cs | 70 | 0.00403 | MV
NA2XS2Y 1x150 RM/25 6/10 kV | 360 | 0.206 | 0.11 | 0.315 | cs | 150 | 0.00403 | MV
NA2XS2Y 1x120 RM/25 6/10 kV | 340 | 0.253 | 0.113 | 0.28 | cs | 120 | 0.00403 | MV
NA2XS2Y 1x70 RM/25 6/10 kV | 280 | 0.443 | 0.123 | 0.217 | cs | 70 | 0.00403 | MV
N2XS(FL)2Y 1x120 RM/35 64/110 kV | 112 | 0.153 | 0.166 | 0.366 | cs | 120 | 0.00393 | HV
N2XS(FL)2Y 1x185 RM/35 64/110 kV | 125 | 0.099 | 0.156 | 0.457 | cs | 185 | 0.00393 | HV
N2XS(FL)2Y 1x240 RM/35 64/110 kV | 135 | 0.075 | 0.149 | 0.526 | cs | 240 | 0.00393 | HV
N2XS(FL)2Y 1x300 RM/35 64/110 kV | 144 | 0.06 | 0.144 | 0.588 | cs | 300 | 0.00393 | HV
15-AL1/3-ST1A 0.4 | 11 | 1.8769 | 0.35 | 0.105 | ol | 16 | 0.00403 | LV
24-AL1/4-ST1A 0.4 | 11.25 | 1.2012 | 0.335 | 0.14 | ol | 24 | 0.00403 | LV
48-AL1/8-ST1A 0.4 | 12.2 | 0.5939 | 0.3 | 0.21 | ol | 48 | 0.00403 | LV
94-AL1/15-ST1A 0.4 | 13.2 | 0.306 | 0.29 | 0.35 | ol | 94 | 0.00403 | LV
34-AL1/6-ST1A 10.0 | 9.7 | 0.8342 | 0.36 | 0.17 | ol | 34 | 0.00403 | MV
48-AL1/8-ST1A 10.0 | 10.1 | 0.5939 | 0.35 | 0.21 | ol | 48 | 0.00403 | MV
70-AL1/11-ST1A 10.0 | 10.4 | 0.4132 | 0.339 | 0.29 | ol | 70 | 0.00403 | MV
94-AL1/15-ST1A 10.0 | 10.75 | 0.306 | 0.33 | 0.35 | ol | 94 | 0.00403 | MV
122-AL1/20-ST1A 10.0 | 11.1 | 0.2376 | 0.323 | 0.41 | ol | 122 | 0.00403 | MV
149-AL1/24-ST1A 10.0 | 11.25 | 0.194 | 0.315 | 0.47 | ol | 149 | 0.00403 | MV
34-AL1/6-ST1A 20.0 | 9.15 | 0.8342 | 0.382 | 0.17 | ol | 34 | 0.00403 | MV
48-AL1/8-ST1A 20.0 | 9.5 | 0.5939 | 0.372 | 0.21 | ol | 48 | 0.00403 | MV
70-AL1/11-ST1A 20.0 | 9.7 | 0.4132 | 0.36 | 0.29 | ol | 70 | 0.00403 | MV
94-AL1/15-ST1A 20.0 | 10 | 0.306 | 0.35 | 0.35 | ol | 94 | 0.00403 | MV
122-AL1/20-ST1A 20.0 | 10.3 | 0.2376 | 0.344 | 0.41 | ol | 122 | 0.00403 | MV
149-AL1/24-ST1A 20.0 | 10.5 | 0.194 | 0.337 | 0.47 | ol | 149 | 0.00403 | MV
184-AL1/30-ST1A 20.0 | 10.75 | 0.1571 | 0.33 | 0.535 | ol | 184 | 0.00403 | MV
243-AL1/39-ST1A 20.0 | 11 | 0.1188 | 0.32 | 0.645 | ol | 243 | 0.00403 | MV
48-AL1/8-ST1A 110.0 | 8 | 0.5939 | 0.46 | 0.21 | ol | 48 | 0.00403 | HV
70-AL1/11-ST1A 110.0 | 8.4 | 0.4132 | 0.45 | 0.29 | ol | 70 | 0.00403 | HV
94-AL1/15-ST1A 110.0 | 8.65 | 0.306 | 0.44 | 0.35 | ol | 94 | 0.00403 | HV
122-AL1/20-ST1A 110.0 | 8.5 | 0.2376 | 0.43 | 0.41 | ol | 122 | 0.00403 | HV
149-AL1/24-ST1A 110.0 | 8.75 | 0.194 | 0.41 | 0.47 | ol | 149 | 0.00403 | HV
184-AL1/30-ST1A 110.0 | 8.8 | 0.1571 | 0.4 | 0.535 | ol | 184 | 0.00403 | HV
243-AL1/39-ST1A 110.0 | 9 | 0.1188 | 0.39 | 0.645 | ol | 243 | 0.00403 | HV
305-AL1/39-ST1A 110.0 | 9.2 | 0.0949 | 0.38 | 0.74 | ol | 305 | 0.00403 | HV
490-AL1/64-ST1A 110.0 | 9.75 | 0.059 | 0.37 | 0.96 | ol | 490 | 0.00403 | HV
679-AL1/86-ST1A 110.0 | 9.95 | 0.042 | 0.36 | 1.15 | ol | 679 | 0.00403 | HV
490-AL1/64-ST1A 220.0 | 10 | 0.059 | 0.285 | 0.96 | ol | 490 | 0.00403 | HV
679-AL1/86-ST1A 220.0 | 11.7 | 0.042 | 0.275 | 1.15 | ol | 679 | 0.00403 | HV
490-AL1/64-ST1A 380.0 | 11 | 0.059 | 0.253 | 0.96 | ol | 490 | 0.00403 | HV
679-AL1/86-ST1A 380.0 | 14.6 | 0.042 | 0.25 | 1.15 | ol | 679 | 0.00403 | HV

## trafo_std_types
| i0_percent | pfe_kw | vkr_percent | sn_mva | vn_lv_kv | vn_hv_kv | vk_percent | shift_degree | vector_group | tap_side | tap_neutral | tap_min | tap_max | tap_step_degree | tap_step_percent | tap_phase_shifter
160 MVA 380/110 kV | 0.06 | 60 | 0.25 | 160 | 110 | 380 | 12.2 | 0 | Yy0 | hv | 0 | -9 | 9 | 0 | 1.5 | FALSE
100 MVA 220/110 kV | 0.06 | 55 | 0.26 | 100 | 110 | 220 | 12 | 0 | Yy0 | hv | 0 | -9 | 9 | 0 | 1.5 | FALSE
63 MVA 110/20 kV | 0.04 | 22 | 0.32 | 63 | 20 | 110 | 18 | 150 | YNd5 | hv | 0 | -9 | 9 | 0 | 1.5 | FALSE
40 MVA 110/20 kV | 0.05 | 18 | 0.34 | 40 | 20 | 110 | 16.2 | 150 | YNd5 | hv | 0 | -9 | 9 | 0 | 1.5 | FALSE
25 MVA 110/20 kV | 0.07 | 14 | 0.41 | 25 | 20 | 110 | 12 | 150 | YNd5 | hv | 0 | -9 | 9 | 0 | 1.5 | FALSE
63 MVA 110/10 kV | 0.04 | 22 | 0.32 | 63 | 10 | 110 | 18 | 150 | YNd5 | hv | 0 | -9 | 9 | 0 | 1.5 | FALSE
40 MVA 110/10 kV | 0.05 | 18 | 0.34 | 40 | 10 | 110 | 16.2 | 150 | YNd5 | hv | 0 | -9 | 9 | 0 | 1.5 | FALSE
25 MVA 110/10 kV | 0.07 | 14 | 0.41 | 25 | 10 | 110 | 12 | 150 | YNd5 | hv | 0 | -9 | 9 | 0 | 1.5 | FALSE
0.25 MVA 20/0.4 kV | 0.32 | 0.8 | 1.44 | 0.25 | 0.4 | 20 | 6 | 150 | Yzn5 | hv | 0 | -2 | 2 | 0 | 2.5 | FALSE
0.4 MVA 20/0.4 kV | 0.3375 | 1.35 | 1.425 | 0.4 | 0.4 | 20 | 6 | 150 | Dyn5 | hv | 0 | -2 | 2 | 0 | 2.5 | FALSE
0.63 MVA 20/0.4 kV | 0.2619 | 1.65 | 1.206 | 0.63 | 0.4 | 20 | 6 | 150 | Dyn5 | hv | 0 | -2 | 2 | 0 | 2.5 | FALSE
0.25 MVA 10/0.4 kV | 0.24 | 0.6 | 1.2 | 0.25 | 0.4 | 10 | 4 | 150 | Dyn5 | hv | 0 | -2 | 2 | 0 | 2.5 | FALSE
0.4 MVA 10/0.4 kV | 0.2375 | 0.95 | 1.325 | 0.4 | 0.4 | 10 | 4 | 150 | Dyn5 | hv | 0 | -2 | 2 | 0 | 2.5 | FALSE
0.63 MVA 10/0.4 kV | 0.1873 | 1.18 | 1.0794 | 0.63 | 0.4 | 10 | 4 | 150 | Dyn5 | hv | 0 | -2 | 2 | 0 | 2.5 | FALSE

## trafo3w_std_types
| sn_hv_mva | sn_mv_mva | sn_lv_mva | vn_hv_kv | vn_mv_kv | vn_lv_kv | vk_hv_percent | vk_mv_percent | vk_lv_percent | vkr_hv_percent | vkr_mv_percent | vkr_lv_percent | pfe_kw | i0_percent | shift_mv_degree | shift_lv_degree | vector_group | tap_side | tap_neutral | tap_min | tap_max | tap_step_percent
63/25/38 MVA 110/20/10 kV | 63 | 25 | 38 | 110 | 20 | 10 | 10.4 | 10.4 | 10.4 | 0.28 | 0.32 | 0.35 | 35 | 0.89 | 0 | 0 | YN0yn0yn0 | hv | 0 | -10 | 10 | 1.2
63/25/38 MVA 110/10/10 kV | 63 | 25 | 38 | 110 | 10 | 10 | 10.4 | 10.4 | 10.4 | 0.28 | 0.32 | 0.35 | 35 | 0.89 | 0 | 0 | YN0yn0yn0 | hv | 0 | -10 | 10 | 1.2

## fuse_std_types
| fuse_type | i_rated_a | t_avg | t_min | t_total | x_avg | x_min | x_total
HV 100A | HV 100A | 100 | 0 | [10.0, 3.64, 0.854, 0.281, 0.1, 0.0531, 0.022, 0.01] | [10.0, 4.267, 1.21, 0.403, 0.1, 0.058, 0.022, 0.01] | 0 | [300.0, 350.0, 450.0, 550.0, 700.0, 850.0, 1200.0, 1752.0] | [600.0, 700.0, 900.0, 1150.0, 1665.0, 2000.0, 3000.0, 4313.0]
HV 10A | HV 10A | 10 | 0 | [10.0, 1675.0, 0.344, 0.156, 0.1, 0.0417, 0.0171, 0.01] | [10.0, 1.3, 0.3, 0.155, 0.1, 0.0555, 0.023, 0.01] | 0 | [30.0, 32.0, 35.0, 37.0, 39.0, 50.0, 70.0, 88.0] | [60.0, 70.0, 80.0, 87.0, 94.0, 110.0, 150.0, 216.0]
HV 125A | HV 125A | 125 | 0 | [10.0, 1.82, 0.344, 0.1, 0.0467, 0.0269, 0.01] | [10.0, 2.478, 0.426, 0.1, 0.0427, 0.0211, 0.01] | 0 | [375.0, 500.0, 700.0, 925.0, 1200.0, 1500.0, 2341.0] | [750.0, 1000.0, 1500.0, 2200.0, 3000.0, 4000.0, 5765.0]
HV 160A | HV 160A | 160 | 0 | [10.0, 4.15, 1.03, 0.198, 0.1, 0.051, 0.0172, 0.01] | [10.0, 2.3, 0.734, 0.274, 0.1, 0.046, 0.0177, 0.01] | 0 | [480.0, 550.0, 700.0, 1000.0, 1260.0, 1600.0, 2500.0, 3227.0] | [960.0, 1300.0, 1700.0, 2200.0, 2996.0, 4000.0, 6000.0, 7946.0]
HV 16A | HV 16A | 16 | 0 | [10.0, 0.352, 0.164, 0.1, 0.0649, 0.0342, 0.01] | [10.0, 2.34, 0.722, 0.181, 0.1, 0.055, 0.0296, 0.01] | 0 | [48.0, 60.0, 65.0, 71.0, 80.0, 100.0, 162.0] | [96.0, 110.0, 125.0, 150.0, 168.0, 200.0, 250.0, 398.0]
HV 200A | HV 200A | 200 | 0 | [10.0, 4.267, 1.21, 0.403, 0.1, 0.058, 0.022, 0.01] | [10.0, 3.73, 1.654, 0.328, 0.1, 0.0531, 0.019, 0.01] | 0 | [600.0, 700.0, 900.0, 1150.0, 1665.0, 2000.0, 3000.0, 4313.0] | [1200.0, 1500.0, 1800.0, 2700.0, 3960.0, 5000.0, 7500.0, 10620.0]
HV 20A | HV 20A | 20 | 0 | [10.0, 1.3, 0.3, 0.155, 0.1, 0.0555, 0.023, 0.01] | [10.0, 1.3, 0.161, 0.1, 0.0611, 0.0399, 0.0141, 0.01] | 0 | [60.0, 70.0, 80.0, 87.0, 94.0, 110.0, 150.0, 216.0] | [120.0, 150.0, 200.0, 223.0, 260.0, 300.0, 450.0, 532.0]
HV 25A | HV 25A | 25 | 0 | [10.0, 2.512, 0.833, 0.299, 0.1, 0.0372, 0.0223, 0.01] | [10.0, 3.125, 0.597, 0.198, 0.1, 0.0378, 0.022, 0.01] | 0 | [75.0, 82.0, 90.0, 100.0, 124.0, 170.0, 200.0, 289.0] | [150.0, 170.0, 210.0, 250.0, 294.0, 400.0, 500.0, 711.0]
HV 31.5A | HV 31.5A | 31.5 | 0 | [10.0, 2.34, 0.722, 0.181, 0.1, 0.055, 0.0296, 0.01] | [10.0, 2.84, 0.368, 0.164, 0.1, 0.0621, 0.0378, 0.0195, 0.01] | 0 | [95.0, 110.0, 125.0, 150.0, 165.0, 200.0, 250.0, 390.0] | [189.0, 220.0, 300.0, 350.0, 393.0, 450.0, 530.0, 700.0, 960.0]
HV 40A | HV 40A | 40 | 0 | [10.0, 1.3, 0.161, 0.1, 0.0611, 0.0399, 0.0141, 0.01] | [10.0, 2.05, 0.369, 0.198, 0.1, 0.051, 0.0298, 0.01] | 0 | [120.0, 150.0, 200.0, 223.0, 260.0, 300.0, 450.0, 532.0] | [240.0, 300.0, 400.0, 450.0, 530.0, 650.0, 800.0, 1311.0]
HV 50A | HV 50A | 50 | 0 | [10.0, 3.215, 0.597, 0.198, 0.1, 0.0378, 0.022, 0.01] | [10.0, 3.64, 0.854, 0.281, 0.1, 0.0531, 0.022, 0.01] | 0 | [150.0, 170.0, 210.0, 250.0, 294.0, 400.0, 500.0, 711.0] | [300.0, 350.0, 450.0, 550.0, 700.0, 850.0, 1200.0, 1752.0]
HV 6.3A | HV 6.3A | 6.3 | 0 | [10.0, 1.39, 0.344, 0.168, 0.1, 0.056, 0.0263, 0.01] | [10.0, 1.711, 0.516, 0.198, 0.1, 0.0634, 0.0303, 0.01] | 0 | [19.0, 19.5, 20.4, 20.8, 22.0, 25.0, 32.0, 48.0] | [38.0, 40.0, 43.0, 48.0, 53.0, 60.0, 75.0, 118.0]
HV 63A | HV 63A | 63 | 0 | [10.0, 2.84, 0.368, 0.164, 0.1, 0.0621, 0.0378, 0.0195, 0.01] | [10.0, 1.82, 0.344, 0.1, 0.0467, 0.0269, 0.01] | 0 | [189.0, 220.0, 300.0, 350.0, 393.0, 450.0, 530.0, 700.0, 961.0] | [378.0, 500.0, 700.0, 934.0, 1200.0, 1500.0, 2366.0]
HV 80A | HV 80A | 80 | 0 | [10.0, 2.05, 0.369, 0.198, 0.1, 0.051, 0.0298, 0.01] | [10.0, 4.15, 1.03, 0.198, 0.1, 0.051, 0.0172, 0.01] | 0 | [240.0, 300.0, 400.0, 450.0, 530.0, 650.0, 800.0, 1311.0] | [480.0, 550.0, 700.0, 1000.0, 1260.0, 1600.0, 2500.0, 3227.0]
Siemens NH-1-100 | Siemens NH-1-100 | 100 | [5400.0, 2000.0, 400.0, 20.0, 1.0, 0.2, 0.012, 0.004] | 0 | 0 | [150.0, 190.0, 250.0, 430.0, 900.0, 1250.0, 2700.0, 3600.0] | 0 | 0
Siemens NH-1-125 | Siemens NH-1-125 | 125 | [4800.0, 120.0, 7.0, 0.1, 0.004] | 0 | 0 | [180.0, 400.0, 740.0, 2000.0, 4250.0] | 0 | 0
Siemens NH-1-16 | Siemens NH-1-16 | 16 | [4000.0, 400.0, 2.0, 0.1, 0.04, 0.01] | 0 | 0 | [26.0, 35.0, 75.0, 150.0, 200.0, 300.0] | 0 | 0
Siemens NH-1-160 | Siemens NH-1-160 | 160 | [4800.0, 120.0, 7.0, 0.1, 0.004] | 0 | 0 | [210.0, 500.0, 900.0, 2300.0, 5000.0] | 0 | 0
Siemens NH-1-25 | Siemens NH-1-25 | 25 | [4000.0, 1000.0, 10.0, 0.2, 0.02, 0.01] | 0 | 0 | [40.0, 50.0, 100.0, 210.0, 400.0, 500.0] | 0 | 0
Siemens NH-1-50 | Siemens NH-1-50 | 50 | [4000.0, 40.0, 4.0, 1.0, 0.02, 0.01] | 0 | 0 | [86.0, 200.0, 300.0, 400.0, 1000.0, 1280.0] | 0 | 0
Siemens NH-1-63 | Siemens NH-1-63 | 63 | [4000.0, 100.0, 10.0, 2.0, 0.04, 0.01] | 0 | 0 | [100.0, 200.0, 300.0, 400.0, 1000.0, 1500.0] | 0 | 0
Siemens NH-1-80 | Siemens NH-1-80 | 80 | [4800.0, 120.0, 7.0, 0.1, 0.01] | 0 | 0 | [150.58, 250.0, 450.0, 1150.0, 2470.0] | 0 | 0
Siemens NH-2-1000 | Siemens NH-2-1000 | 1000 | [4800.0, 120.0, 7.0, 0.1, 0.004] | 0 | 0 | [1900.0, 3500.0, 8400.0, 24000.0, 52000.0] | 0 | 0
Siemens NH-2-200 | Siemens NH-2-200 | 200 | [4800.0, 120.0, 7.0, 0.1, 0.004] | 0 | 0 | [280.0, 650.0, 1200.0, 3000.0, 7000.0] | 0 | 0
Siemens NH-2-224 | Siemens NH-2-224 | 224 | [4800.0, 120.0, 7.0, 0.2, 0.04, 0.004] | 0 | 0 | [400.0, 750.0, 1453.0, 3025.0, 4315.0, 7600.0] | 0 | 0
Siemens NH-2-250 | Siemens NH-2-250 | 250 | [4800.0, 120.0, 7.0, 0.1, 0.004] | 0 | 0 | [450.0, 800.0, 1650.0, 4000.0, 8500.0] | 0 | 0
Siemens NH-2-315 | Siemens NH-2-315 | 315 | [4800.0, 120.0, 7.0, 0.1, 0.004] | 0 | 0 | [550.0, 920.0, 1900.0, 5000.0, 11000.0] | 0 | 0
Siemens NH-2-355 | Siemens NH-2-355 | 355 | [4800.0, 120.0, 6.0, 0.1, 0.004] | 0 | 0 | [650.0, 1116.27, 2350.0, 5840.0, 12790.0] | 0 | 0
Siemens NH-2-400 | Siemens NH-2-400 | 400 | [4800.0, 120.0, 7.0, 0.1, 0.004] | 0 | 0 | [720.0, 1350.0, 2800.0, 6500.0, 15000.0] | 0 | 0
Siemens NH-2-425 | Siemens NH-2-425 | 425 | [4800.0, 120.0, 7.0, 0.1, 0.004] | 0 | 0 | [850.0, 1500.0, 3050.0, 7500.0, 16500.0] | 0 | 0
Siemens NH-2-630 | Siemens NH-2-630 | 630 | [4800.0, 120.0, 7.0, 0.1, 0.004] | 0 | 0 | [1200.0, 2000.0, 4800.0, 12000.0, 26000.0] | 0 | 0

## res_bus
| vm_pu | va_degree | p_mw | q_mvar
0 | 0.97627 | -0.45789 | 0 | 0
1 | 0.97886 | -0.40674 | 0 | 0
2 | 0.97613 | -0.46069 | 0.00036784 | 9.2189e-05
3 | 0.9793 | -0.39803 | 0 | 0
4 | 0.97897 | -0.40446 | 0 | 0
5 | 0.97935 | -0.39698 | 0.00030336 | 7.603e-05
6 | 0.97889 | -0.40611 | 0.0014275 | 0.00035777
7 | 0.98342 | -0.31725 | 0.00068242 | 0.00017103
8 | 0.98343 | -0.31704 | 0.00056196 | 0.00014084
9 | 0.98344 | -0.3169 | 0.0023898 | 0.00059893
10 | 0.98346 | -0.31644 | 0.00050474 | 0.0001265
11 | 0.98357 | -0.31423 | 0 | 0
12 | 0.98479 | -0.29039 | 0 | 0
13 | 0.97233 | -0.53347 | 0 | 0
14 | 0.9716 | -0.5478 | 0.0204 | 0.0051127
15 | 0.97434 | -0.49372 | 0.015246 | 0.003821
16 | 0.98641 | -0.25884 | 0 | 0
17 | 0.98604 | -0.26615 | 0 | 0
18 | 0.98523 | -0.28179 | 0 | 0
19 | 0.99536 | -0.087467 | 0 | 0
20 | 0.98525 | -0.2812 | 0.0074298 | 0.0018621
21 | 0.98461 | -0.2939 | 0.0065503 | 0.0016417
22 | 0.97967 | -0.39072 | 0 | 0
23 | 0.98513 | -0.28379 | 0.0031079 | 0.00077891
24 | 0.97615 | -0.45828 | 0 | 0
25 | 0.97014 | -0.57665 | 0.01106 | 0.002772
26 | 0.97063 | -0.56703 | 0 | 0
27 | 0.97943 | -0.39551 | 0 | 0
28 | 0.97962 | -0.3916 | 0.0021282 | 0.00053338
29 | 1 | 0 | -0.10161 | -0.025803
30 | 0.97656 | -0.45014 | 0.0021437 | 0.00053725
31 | 0.9766 | -0.44941 | 0 | 0
32 | 0.9767 | -0.44746 | 0.0014677 | 0.00036783
33 | 0.97122 | -0.55542 | 0 | 0
34 | 0.9776 | -0.42986 | 0 | 0
35 | 0.98005 | -0.382 | 0 | 0
36 | 0.98201 | -0.34386 | 0.0024755 | 0.00062043
37 | 0.9775 | -0.4322 | 0 | 0
38 | 0.98449 | -0.29594 | 0 | 0
39 | 0.97745 | -0.43314 | 0.000507 | 0.00012707
40 | 0.97738 | -0.43456 | 0 | 0
41 | 0.97612 | -0.46088 | 0 | 0
42 | 0.97611 | -0.4611 | 0.0026963 | 0.00067576
43 | 0.97936 | -0.39679 | 0.00044613 | 0.00011181
44 | 0.97935 | -0.39707 | 0.00072046 | 0.00018056
45 | 0.97938 | -0.39639 | 0.0016961 | 0.00042509
46 | 0.97934 | -0.3972 | 0.00056315 | 0.00014114
47 | 0.97957 | -0.39265 | 0.0013972 | 0.00035017
48 | 0.98446 | -0.29647 | 0 | 0
49 | 0.98443 | -0.29701 | 0.00096017 | 0.00024064
50 | 0.98597 | -0.26735 | 0.0049029 | 0.0012288
51 | 0.97745 | -0.43314 | 0.00049083 | 0.00012301
52 | 0.97726 | -0.43695 | 0.0021963 | 0.00055044
53 | 0.97726 | -0.43687 | 0 | 0
54 | 0.97723 | -0.43751 | 0 | 0
55 | 0.97726 | -0.43705 | 0 | 0
56 | 0.97721 | -0.43787 | 0 | 0
57 | 0.97711 | -0.4399 | 0.00014316 | 3.5879e-05
58 | 0.97736 | -0.43493 | 0.00034725 | 8.703e-05
59 | 0.97731 | -0.43598 | 0.00066274 | 0.0001661
60 | 0.97731 | -0.4359 | 0.00042303 | 0.00010602
61 | 0.97734 | -0.43546 | 0.00090587 | 0.00022703
62 | 0.9771 | -0.4401 | 0.00027907 | 6.994e-05
63 | 0.9771 | -0.44009 | 0.00028279 | 7.0875e-05
64 | 0.99998 | 149.9956 | 0 | 0

## res_line
| p_from_mw | q_from_mvar | p_to_mw | q_to_mvar | pl_mw | ql_mvar | i_from_ka | i_to_ka | i_ka | vm_from_pu | va_from_degree | vm_to_pu | va_to_degree | loading_percent
0 | -0.0030646 | -0.00076752 | 0.0030721 | 0.00076086 | 7.4408e-06 | -6.6504e-06 | 0.0046708 | 0.0046668 | 0.0046708 | 0.97627 | -0.45789 | 0.97886 | -0.40674 | 1.2832
1 | 0.0030646 | 0.00076752 | -0.0030642 | -0.00076788 | 4.0941e-07 | -3.6359e-07 | 0.0046708 | 0.0046711 | 0.0046711 | 0.97627 | -0.45789 | 0.97613 | -0.46069 | 1.2833
2 | -0.0030721 | -0.00076086 | 0.0030721 | 0.00076078 | 9.1432e-08 | -8.2219e-08 | 0.0046668 | 0.0046667 | 0.0046668 | 0.97886 | -0.40674 | 0.97889 | -0.40611 | 1.2821
3 | 0.0026964 | 0.00067569 | -0.0026963 | -0.00067572 | 2.4366e-08 | -3.2481e-08 | 0.0041103 | 0.0041103 | 0.0041103 | 0.97613 | -0.46069 | 0.97612 | -0.46088 | 1.1292
4 | 0.0045014 | 0.0011184 | -0.0045 | -0.0011185 | 1.3691e-06 | -1.063e-07 | 0.0068363 | 0.0068366 | 0.0068366 | 0.9793 | -0.39803 | 0.97897 | -0.40446 | 1.8782
5 | -0.0045014 | -0.0011184 | 0.0045016 | 0.0011184 | 2.2401e-07 | -1.7463e-08 | 0.0068363 | 0.0068362 | 0.0068363 | 0.9793 | -0.39803 | 0.97935 | -0.39698 | 1.8781
6 | 0.0045 | 0.0011185 | -0.0044997 | -0.0011186 | 3.5173e-07 | -2.7186e-08 | 0.0068366 | 0.0068367 | 0.0068367 | 0.97897 | -0.40446 | 0.97889 | -0.40611 | 1.8782
7 | -0.004805 | -0.0011944 | 0.0048053 | 0.0011944 | 3.3354e-07 | 3.2632e-09 | 0.0072971 | 0.0072971 | 0.0072971 | 0.97935 | -0.39698 | 0.97943 | -0.39551 | 2.0047
8 | -0.00068242 | -0.00017103 | 0.00068243 | 0.00017082 | 6.8277e-09 | -2.1231e-07 | 0.0010326 | 0.0010325 | 0.0010326 | 0.98342 | -0.31725 | 0.98343 | -0.31704 | 0.28367
9 | -0.0012444 | -0.00031166 | 0.0012444 | 0.00031159 | 7.8942e-09 | -7.0298e-08 | 0.0018828 | 0.0018828 | 0.0018828 | 0.98343 | -0.31704 | 0.98344 | -0.3169 | 0.51725
10 | -0.0036342 | -0.00091052 | 0.0036342 | 0.00091048 | 8.0278e-08 | -3.8462e-08 | 0.0054987 | 0.0054986 | 0.0054987 | 0.98344 | -0.3169 | 0.98346 | -0.31644 | 1.5106
11 | -0.004139 | -0.001037 | 0.0041394 | 0.0010369 | 4.3559e-07 | -9.7112e-08 | 0.0062623 | 0.0062622 | 0.0062623 | 0.98346 | -0.31644 | 0.98357 | -0.31423 | 1.7204
12 | -0.0041394 | -0.0010369 | 0.0041441 | 0.0010358 | 4.6985e-06 | -1.054e-06 | 0.0062622 | 0.0062607 | 0.0062622 | 0.98357 | -0.31423 | 0.98479 | -0.29039 | 1.7204
13 | 0.0065514 | 0.001642 | -0.0065503 | -0.0016417 | 1.0965e-06 | 3.222e-07 | 0.0098992 | 0.0098993 | 0.0098993 | 0.98479 | -0.29039 | 0.98461 | -0.2939 | 2.7196
14 | 0.011815 | 0.0029664 | -0.011759 | -0.0029363 | 5.6297e-05 | 3.007e-05 | 0.017855 | 0.017857 | 0.017857 | 0.98479 | -0.29039 | 0.97967 | -0.39072 | 4.9057
15 | -0.022511 | -0.0056442 | 0.02252 | 0.0056498 | 9.221e-06 | 5.6309e-06 | 0.034014 | 0.034014 | 0.034014 | 0.98479 | -0.29039 | 0.98523 | -0.28179 | 9.3446
16 | 0.031497 | 0.0079061 | -0.031475 | -0.0078927 | 2.1499e-05 | 1.3454e-05 | 0.048206 | 0.048207 | 0.048207 | 0.97233 | -0.53347 | 0.9716 | -0.5478 | 13.2436
17 | -0.031497 | -0.0079061 | 0.031557 | 0.0079436 | 5.9835e-05 | 3.7441e-05 | 0.048206 | 0.048206 | 0.048206 | 0.97233 | -0.53347 | 0.97434 | -0.49372 | 13.2435
18 | 0.011076 | 0.00278 | -0.011072 | -0.0027779 | 4.0283e-06 | 2.116e-06 | 0.016964 | 0.016964 | 0.016964 | 0.9716 | -0.5478 | 0.97122 | -0.55542 | 4.6604
19 | -0.046803 | -0.011765 | 0.046882 | 0.011813 | 7.9357e-05 | 4.8722e-05 | 0.07149 | 0.071489 | 0.07149 | 0.97434 | -0.49372 | 0.97615 | -0.45828 | 9.82
20 | 0.0049049 | 0.0012288 | -0.0049032 | -0.0012288 | 1.7091e-06 | 3.1548e-08 | 0.0073989 | 0.0073993 | 0.0073993 | 0.98641 | -0.25884 | 0.98604 | -0.26615 | 2.0328
21 | 0.025656 | 0.0064458 | -0.025628 | -0.0064285 | 2.8082e-05 | 1.7335e-05 | 0.038708 | 0.038709 | 0.038709 | 0.98641 | -0.25884 | 0.98523 | -0.28179 | 10.6342
22 | -0.098716 | -0.025014 | 0.099536 | 0.025534 | 0.00082006 | 0.00051977 | 0.14901 | 0.14901 | 0.14901 | 0.98641 | -0.25884 | 0.99536 | -0.087467 | 20.4687
23 | 0.068154 | 0.01734 | -0.068081 | -0.017294 | 7.3369e-05 | 4.6014e-05 | 0.1029 | 0.10291 | 0.10291 | 0.98641 | -0.25884 | 0.98525 | -0.2812 | 14.1353
24 | 0.0049032 | 0.0012288 | -0.0049029 | -0.0012288 | 2.7998e-07 | 5.2555e-09 | 0.0073993 | 0.0073994 | 0.0073994 | 0.98604 | -0.26615 | 0.98597 | -0.26735 | 2.0328
25 | 0.0031082 | 0.00077865 | -0.0031079 | -0.00077891 | 2.9559e-07 | -2.6628e-07 | 0.0046943 | 0.0046944 | 0.0046944 | 0.98523 | -0.28179 | 0.98513 | -0.28379 | 1.2897
26 | -0.099536 | -0.025534 | 0.09996 | 0.025803 | 0.00042428 | 0.00026888 | 0.14901 | 0.14901 | 0.14901 | 0.99536 | -0.087467 | 1 | 0 | 20.4684
27 | 0.060651 | 0.015432 | -0.060608 | -0.015405 | 4.3059e-05 | 2.6862e-05 | 0.091684 | 0.091684 | 0.091684 | 0.98525 | -0.2812 | 0.98449 | -0.29594 | 12.594
28 | 0.0082332 | 0.0020533 | -0.0082314 | -0.0020525 | 1.8751e-06 | 7.9734e-07 | 0.012502 | 0.012502 | 0.012502 | 0.97967 | -0.39072 | 0.97943 | -0.39551 | 3.4346
29 | 0.0035256 | 0.00088299 | -0.0035255 | -0.00088307 | 1.4921e-07 | -7.9215e-08 | 0.0053548 | 0.0053549 | 0.0053549 | 0.97967 | -0.39072 | 0.97962 | -0.3916 | 1.4711
30 | -0.046882 | -0.011813 | 0.046902 | 0.011825 | 1.9889e-05 | 1.221e-05 | 0.071489 | 0.071489 | 0.071489 | 0.97615 | -0.45828 | 0.9766 | -0.44941 | 9.8199
31 | -0.01106 | -0.002772 | 0.011065 | 0.0027746 | 5.0752e-06 | 2.6672e-06 | 0.016964 | 0.016964 | 0.016964 | 0.97014 | -0.57665 | 0.97063 | -0.56703 | 4.6606
32 | -0.011065 | -0.0027746 | 0.011072 | 0.0027779 | 6.1219e-06 | 3.2164e-06 | 0.016964 | 0.016964 | 0.016964 | 0.97063 | -0.56703 | 0.97122 | -0.55542 | 4.6605
33 | 0.0034261 | 0.00085809 | -0.0034259 | -0.00085817 | 1.4318e-07 | -8.5721e-08 | 0.0052049 | 0.005205 | 0.005205 | 0.97943 | -0.39551 | 0.97938 | -0.39639 | 1.4299
34 | 0.0013973 | 0.0003497 | -0.0013972 | -0.00035017 | 6.9818e-08 | -4.757e-07 | 0.0021222 | 0.0021224 | 0.0021224 | 0.97962 | -0.3916 | 0.97957 | -0.39265 | 0.58308
35 | -0.0021437 | -0.00053725 | 0.0021437 | 0.00053707 | 7.411e-08 | -1.8434e-07 | 0.0032664 | 0.0032663 | 0.0032664 | 0.97656 | -0.45014 | 0.9766 | -0.44941 | 0.89735
36 | -0.049046 | -0.012363 | 0.04905 | 0.012365 | 4.5921e-06 | 2.8293e-06 | 0.074755 | 0.074755 | 0.074755 | 0.9766 | -0.44941 | 0.9767 | -0.44746 | 10.2685
37 | -0.050518 | -0.012733 | 0.050561 | 0.01276 | 4.2575e-05 | 2.6288e-05 | 0.076991 | 0.076991 | 0.076991 | 0.9767 | -0.44746 | 0.9776 | -0.42986 | 10.5757
38 | -0.050561 | -0.01276 | 0.050677 | 0.012831 | 0.00011616 | 7.1717e-05 | 0.076991 | 0.07699 | 0.076991 | 0.9776 | -0.42986 | 0.98005 | -0.382 | 10.5756
39 | -0.056931 | -0.014394 | 0.057035 | 0.014459 | 0.00010435 | 6.4906e-05 | 0.086484 | 0.086483 | 0.086484 | 0.98005 | -0.382 | 0.98201 | -0.34386 | 11.8796
40 | 0.0062541 | 0.0015628 | -0.0062392 | -0.0015588 | 1.4904e-05 | 3.998e-06 | 0.009494 | 0.009496 | 0.009496 | 0.98005 | -0.382 | 0.9775 | -0.4322 | 2.6088
41 | -0.059511 | -0.015079 | 0.059648 | 0.015165 | 0.00013734 | 8.5616e-05 | 0.090234 | 0.090233 | 0.090234 | 0.98201 | -0.34386 | 0.98449 | -0.29594 | 12.3948
42 | 0.00099787 | 0.00024946 | -0.00099783 | -0.00025007 | 4.4465e-08 | -6.1578e-07 | 0.0015188 | 0.001519 | 0.001519 | 0.9775 | -0.4322 | 0.97745 | -0.43314 | 0.41732
43 | 0.0052413 | 0.0013093 | -0.0052408 | -0.0013093 | 5.8814e-07 | 6.7497e-08 | 0.0079772 | 0.0079773 | 0.0079773 | 0.9775 | -0.4322 | 0.97738 | -0.43456 | 2.1916
44 | 0.00096022 | 0.00023989 | -0.00096019 | -0.00024026 | 2.4089e-08 | -3.7246e-07 | 0.0014511 | 0.0014512 | 0.0014512 | 0.98449 | -0.29594 | 0.98446 | -0.29647 | 0.39868
45 | 0.00049083 | 0.00012301 | -0.00049083 | -0.00012301 | 9.6686e-11 | -5.748e-09 | 0.0007472 | 0.00074721 | 0.00074721 | 0.97745 | -0.43314 | 0.97745 | -0.43314 | 0.20528
46 | 0.002339 | 0.0005856 | -0.002339 | -0.00058568 | 4.0818e-08 | -8.1459e-08 | 0.0035608 | 0.0035609 | 0.0035609 | 0.97738 | -0.43456 | 0.97736 | -0.43493 | 0.97826
47 | 0.0029017 | 0.00072365 | -0.0029014 | -0.00072399 | 3.1743e-07 | -3.4064e-07 | 0.0044165 | 0.0044167 | 0.0044167 | 0.97738 | -0.43456 | 0.97726 | -0.43687 | 1.2134
48 | 0.0026963 | 0.00067572 | -0.0026963 | -0.00067576 | 2.791e-08 | -3.7203e-08 | 0.0041103 | 0.0041104 | 0.0041104 | 0.97612 | -0.46088 | 0.97611 | -0.4611 | 1.1292
49 | 0.0012836 | 0.00032141 | -0.0012836 | -0.00032155 | 1.6879e-08 | -1.3811e-07 | 0.0019502 | 0.0019503 | 0.0019503 | 0.97936 | -0.39679 | 0.97935 | -0.39707 | 0.53579
50 | -0.0017298 | -0.00043323 | 0.0017298 | 0.00043309 | 3.3125e-08 | -1.3974e-07 | 0.0026281 | 0.002628 | 0.0026281 | 0.97936 | -0.39679 | 0.97938 | -0.39639 | 0.72199
51 | 0.00056316 | 0.00014099 | -0.00056315 | -0.00014114 | 3.3549e-09 | -1.5162e-07 | 0.0008556 | 0.00085566 | 0.00085566 | 0.97935 | -0.39707 | 0.97934 | -0.3972 | 0.23507
52 | 0.00096019 | 0.00024026 | -0.00096017 | -0.00024064 | 2.4705e-08 | -3.8188e-07 | 0.0014512 | 0.0014513 | 0.0014513 | 0.98446 | -0.29647 | 0.98443 | -0.29701 | 0.39872
53 | -0.0021963 | -0.00055044 | 0.0021963 | 0.00055042 | 8.9482e-09 | -2.1007e-08 | 0.0033441 | 0.0033441 | 0.0033441 | 0.97726 | -0.43695 | 0.97726 | -0.43687 | 0.91872
54 | 0.00070513 | 0.00017357 | -0.00070512 | -0.00017375 | 6.219e-09 | -1.7664e-07 | 0.0010725 | 0.0010726 | 0.0010726 | 0.97726 | -0.43687 | 0.97726 | -0.43705 | 0.29467
55 | -0.0007051 | -0.00017418 | 0.00070512 | 0.00017375 | 1.5019e-08 | -4.2648e-07 | 0.0010727 | 0.0010726 | 0.0010727 | 0.97723 | -0.43751 | 0.97726 | -0.43705 | 0.29471
56 | 0.0007051 | 0.00017418 | -0.00070509 | -0.00017452 | 1.2198e-08 | -3.4629e-07 | 0.0010727 | 0.0010729 | 0.0010729 | 0.97723 | -0.43751 | 0.97721 | -0.43787 | 0.29474
57 | 0.00070509 | 0.00017452 | -0.00070502 | -0.00017644 | 6.7775e-08 | -1.9223e-06 | 0.0010729 | 0.0010736 | 0.0010736 | 0.97721 | -0.43787 | 0.97711 | -0.4399 | 0.29494
58 | 0.00056186 | 0.00014056 | -0.00056186 | -0.00014079 | 5.0426e-09 | -2.2685e-07 | 0.00085556 | 0.00085564 | 0.00085564 | 0.97711 | -0.4399 | 0.9771 | -0.44009 | 0.23507
59 | 0.0019917 | 0.00049865 | -0.0019917 | -0.0004988 | 5.0267e-08 | -1.5053e-07 | 0.0030322 | 0.0030322 | 0.0030322 | 0.97736 | -0.43493 | 0.97734 | -0.43546 | 0.83303
60 | -0.00066274 | -0.0001661 | 0.00066274 | 0.00016601 | 2.7482e-09 | -8.8433e-08 | 0.0010091 | 0.001009 | 0.0010091 | 0.97731 | -0.43598 | 0.97731 | -0.4359 | 0.27722
61 | -0.0010858 | -0.00027203 | 0.0010858 | 0.00027177 | 2.2614e-08 | -2.6206e-07 | 0.0016531 | 0.001653 | 0.0016531 | 0.97731 | -0.4359 | 0.97734 | -0.43546 | 0.45416
62 | -0.00027907 | -6.994e-05 | 0.00027907 | 6.9917e-05 | 1.2788e-10 | -2.3578e-08 | 0.00042499 | 0.00042498 | 0.00042499 | 0.9771 | -0.4401 | 0.9771 | -0.44009 | 0.11675

## res_trafo
| p_hv_mw | q_hv_mvar | p_lv_mw | q_lv_mvar | pl_mw | ql_mvar | i_hv_ka | i_lv_ka | vm_hv_pu | va_hv_degree | vm_lv_pu | va_lv_degree | loading_percent
0 | -1.2729e-15 | -1.3162e-15 | 0.00165 | 1.2699e-07 | 0.00165 | 1.2699e-07 | 5.2857e-17 | 0.0023815 | 0.99998 | 149.9956 | 1 | 0 | 0.2619

## res_ext_grid
| p_mw | q_mvar
0 | 0.10268 | 0.026071

## res_load
| p_mw | q_mvar
0 | 0.00036784 | 9.2189e-05
1 | 0.00030336 | 7.603e-05
2 | 0.0014275 | 0.00035777
3 | 0.00068242 | 0.00017103
4 | 0.00056196 | 0.00014084
5 | 0.0023898 | 0.00059893
6 | 0.00050474 | 0.0001265
7 | 0.0204 | 0.0051127
8 | 0.015246 | 0.003821
9 | 0.0074298 | 0.0018621
10 | 0.0065503 | 0.0016417
11 | 0.0031079 | 0.00077891
12 | 0.01106 | 0.002772
13 | 0.0021282 | 0.00053338
14 | 0.0010679 | 0.00026764
15 | 0.0021437 | 0.00053725
16 | 0.0014677 | 0.00036783
17 | 0.0024755 | 0.00062043
18 | 0.000507 | 0.00012707
19 | 0.0026963 | 0.00067576
20 | 0.00044613 | 0.00011181
21 | 0.00072046 | 0.00018056
22 | 0.0016961 | 0.00042509
23 | 0.00056315 | 0.00014114
24 | 0.0013972 | 0.00035017
25 | 0.00096017 | 0.00024064
26 | 0.0049029 | 0.0012288
27 | 0.00049083 | 0.00012301
28 | 0.0021963 | 0.00055044
29 | 0.00014316 | 3.5879e-05
30 | 0.00034725 | 8.703e-05
31 | 0.00066274 | 0.0001661
32 | 0.00042303 | 0.00010602
33 | 0.00090587 | 0.00022703
34 | 0.00027907 | 6.994e-05
35 | 0.00028279 | 7.0875e-05

## dtypes
| element | column | dtype
0 | bus | name | object
1 | bus | vn_kv | float64
2 | bus | type | object
3 | bus | zone | object
4 | bus | in_service | bool
5 | load | name | object
6 | load | bus | uint32
7 | load | p_mw | float64
8 | load | q_mvar | float64
9 | load | const_z_percent | float64
10 | load | const_i_percent | float64
11 | load | sn_mva | float64
12 | load | scaling | float64
13 | load | in_service | bool
14 | load | type | object
15 | ext_grid | name | object
16 | ext_grid | bus | uint32
17 | ext_grid | vm_pu | float64
18 | ext_grid | va_degree | float64
19 | ext_grid | slack_weight | float64
20 | ext_grid | in_service | bool
21 | line | name | object
22 | line | std_type | object
23 | line | from_bus | uint32
24 | line | to_bus | uint32
25 | line | length_km | float64
26 | line | r_ohm_per_km | float64
27 | line | x_ohm_per_km | float64
28 | line | c_nf_per_km | float64
29 | line | g_us_per_km | float64
30 | line | max_i_ka | float64
31 | line | df | float64
32 | line | parallel | uint32
33 | line | type | object
34 | line | in_service | bool
35 | trafo | name | object
36 | trafo | std_type | object
37 | trafo | hv_bus | uint32
38 | trafo | lv_bus | uint32
39 | trafo | sn_mva | float64
40 | trafo | vn_hv_kv | float64
41 | trafo | vn_lv_kv | float64
42 | trafo | vk_percent | float64
43 | trafo | vkr_percent | float64
44 | trafo | pfe_kw | float64
45 | trafo | i0_percent | float64
46 | trafo | shift_degree | float64
47 | trafo | tap_side | object
48 | trafo | tap_neutral | int32
49 | trafo | tap_min | int32
50 | trafo | tap_max | int32
51 | trafo | tap_step_percent | float64
52 | trafo | tap_step_degree | float64
53 | trafo | tap_pos | int32
54 | trafo | tap_phase_shifter | bool
55 | trafo | parallel | uint32
56 | trafo | df | float64
57 | trafo | in_service | bool
58 | line_geodata | coords | object
59 | bus_geodata | x | float64
60 | bus_geodata | y | float64
61 | bus_geodata | coords | object
62 | res_bus | vm_pu | float64
63 | res_bus | va_degree | float64
64 | res_bus | p_mw | float64
65 | res_bus | q_mvar | float64
66 | res_line | p_from_mw | float64
67 | res_line | q_from_mvar | float64
68 | res_line | p_to_mw | float64
69 | res_line | q_to_mvar | float64
70 | res_line | pl_mw | float64
71 | res_line | ql_mvar | float64
72 | res_line | i_from_ka | float64
73 | res_line | i_to_ka | float64
74 | res_line | i_ka | float64
75 | res_line | vm_from_pu | float64
76 | res_line | va_from_degree | float64
77 | res_line | vm_to_pu | float64
78 | res_line | va_to_degree | float64
79 | res_line | loading_percent | float64
80 | res_trafo | p_hv_mw | float64
81 | res_trafo | q_hv_mvar | float64
82 | res_trafo | p_lv_mw | float64
83 | res_trafo | q_lv_mvar | float64
84 | res_trafo | pl_mw | float64
85 | res_trafo | ql_mvar | float64
86 | res_trafo | i_hv_ka | float64
87 | res_trafo | i_lv_ka | float64
88 | res_trafo | vm_hv_pu | float64
89 | res_trafo | va_hv_degree | float64
90 | res_trafo | vm_lv_pu | float64
91 | res_trafo | va_lv_degree | float64
92 | res_trafo | loading_percent | float64
93 | res_ext_grid | p_mw | float64
94 | res_ext_grid | q_mvar | float64
95 | res_load | p_mw | float64
96 | res_load | q_mvar | float64

## parameters
| version | format_version | converged | OPF_converged | name | f_hz | sn_mva
0 | 2.14.6 | 2.14.0 | TRUE | FALSE |  | 50 | 1