## bus
| name | vn_kv | type | zone | in_service
0 | bus_LV_112-6_0_4_node_0 | 0.4 | n |  | TRUE
1 | bus_LV_112-6_0_4_node_1 | 0.4 | n |  | TRUE
2 | bus_LV_112-6_0_4_node_8 | 0.4 | n |  | TRUE
3 | bus_LV_112-6_0_4_node_2 | 0.4 | n |  | TRUE
4 | bus_LV_112-6_0_4_node_7 | 0.4 | n |  | TRUE
5 | bus_LV_112-6_0_4_node_14 | 0.4 | n |  | TRUE
6 | bus_LV_112-6_0_4_node_3 | 0.4 | n |  | TRUE
7 | bus_LV_112-6_0_4_node_5 | 0.4 | n |  | TRUE
8 | bus_LV_112-6_0_4_node_27 | 0.4 | n |  | TRUE
9 | bus_LV_112-6_0_4_node_4 | 0.4 | n |  | TRUE
10 | bus_LV_112-6_0_4_node_106 | 0.4 | n |  | TRUE
11 | bus_LV_112-6_0_4_node_123 | 0.4 | n |  | TRUE
12 | bus_LV_112-6_0_4_node_6 | 0.4 | n |  | TRUE
13 | bus_LV_112-6_0_4_node_124 | 0.4 | n |  | TRUE
14 | bus_LV_112-6_0_4_node_115 | 0.4 | n |  | TRUE
15 | bus_LV_112-6_0_4_node_112 | 0.4 | n |  | TRUE
16 | bus_LV_112-6_0_4_node_130 | 0.4 | n |  | TRUE
17 | bus_LV_112-6_0_4_node_127 | 0.4 | n |  | TRUE
18 | bus_LV_112-6_0_4_node_9 | 0.4 | n |  | TRUE
19 | bus_LV_112-6_0_4_node_11 | 0.4 | n |  | TRUE
20 | bus_LV_112-6_0_4_node_33 | 0.4 | n |  | TRUE
21 | bus_LV_112-6_0_4_node_12 | 0.4 | n |  | TRUE
22 | bus_LV_112-6_0_4_node_23 | 0.4 | n |  | TRUE
23 | bus_LV_112-6_0_4_node_119 | 0.4 | n |  | TRUE
24 | bus_LV_112-6_0_4_node_135 | 0.4 | n |  | TRUE
25 | bus_LV_112-6_0_4_node_25 | 0.4 | n |  | TRUE
26 | bus_LV_112-6_0_4_node_118 | 0.4 | n |  | TRUE
27 | bus_LV_112-6_0_4_node_117 | 0.4 | n |  | TRUE
28 | bus_LV_112-6_0_4_node_111 | 0.4 | n |  | TRUE
29 | bus_LV_112-6_0_4_node_122 | 0.4 | n |  | TRUE
30 | bus_LV_112-6_0_4_node_125 | 0.4 | n |  | TRUE
31 | bus_LV_112-6_0_4_node_114 | 0.4 | n |  | TRUE
32 | bus_LV_112-6_0_4_node_110 | 0.4 | n |  | TRUE
33 | bus_LV_112-6_0_4_node_126 | 0.4 | n |  | TRUE
34 | bus_LV_112-6_0_4_node_31 | 0.4 | n |  | TRUE
35 | bus_LV_112-6_0_4_node_22 | 0.4 | n |  | TRUE
36 | bus_LV_112-6_0_4_node_120 | 0.4 | n |  | TRUE
37 | bus_LV_112-6_0_4_node_16 | 0.4 | n |  | TRUE
38 | bus_LV_112-6_0_4_node_17 | 0.4 | n |  | TRUE
39 | bus_LV_112-6_0_4_node_18 | 0.4 | n |  | TRUE
40 | bus_LV_112-6_0_4_node_20 | 0.4 | n |  | TRUE
41 | bus_LV_112-6_0_4_node_128 | 0.4 | n |  | TRUE
42 | bus_LV_112-6_0_4_node_21 | 0.4 | n |  | TRUE
43 | bus_LV_112-6_0_4_node_30 | 0.4 | n |  | TRUE
44 | bus_LV_112-6_0_4_node_24 | 0.4 | n |  | TRUE
45 | bus_LV_112-6_0_4_node_26 | 0.4 | n |  | TRUE
46 | bus_LV_112-6_0_4_node_28 | 0.4 | n |  | TRUE
47 | bus_LV_112-6_0_4_node_29 | 0.4 | n |  | TRUE
48 | bus_LV_112-6_0_4_node_116 | 0.4 | n |  | TRUE
49 | bus_LV_112-6_0_4_node_129 | 0.4 | n |  | TRUE
50 | bus_LV_112-6_0_4_node_34 | 0.4 | n |  | TRUE
51 | bus_LV_112-6_0_4_node_35 | 0.4 | n |  | TRUE
52 | bus_LV_112-6_0_4_node_36 | 0.4 | n |  | TRUE
53 | bus_LV_112-6_0_4_node_37 | 0.4 | n |  | TRUE
54 | bus_LV_112-6_0_4_node_38 | 0.4 | n |  | TRUE
55 | bus_LV_112-6_0_4_node_53 | 0.4 | n |  | TRUE
56 | bus_LV_112-6_0_4_node_55 | 0.4 | n |  | TRUE
57 | bus_LV_112-6_0_4_node_86 | 0.4 | n |  | TRUE
58 | bus_LV_112-6_0_4_node_66 | 0.4 | n |  | TRUE
59 | bus_LV_112-6_0_4_node_51 | 0.4 | n |  | TRUE
60 | bus_LV_112-6_0_4_node_52 | 0.4 | n |  | TRUE
61 | bus_LV_112-6_0_4_node_43 | 0.4 | n |  | TRUE
62 | bus_LV_112-6_0_4_node_39 | 0.4 | n |  | TRUE
63 | bus_LV_112-6_0_4_node_40 | 0.4 | n |  | TRUE
64 | bus_LV_112-6_0_4_node_41 | 0.4 | n |  | TRUE
65 | bus_LV_112-6_0_4_node_42 | 0.4 | n |  | TRUE
66 | bus_LV_112-6_0_4_node_44 | 0.4 | n |  | TRUE
67 | bus_LV_112-6_0_4_node_56 | 0.4 | n |  | TRUE
68 | bus_LV_112-6_0_4_node_45 | 0.4 | n |  | TRUE
69 | bus_LV_112-6_0_4_node_46 | 0.4 | n |  | TRUE
70 | bus_LV_112-6_0_4_node_47 | 0.4 | n |  | TRUE
71 | bus_LV_112-6_0_4_node_48 | 0.4 | n |  | TRUE
72 | bus_LV_112-6_0_4_node_49 | 0.4 | n |  | TRUE
73 | bus_LV_112-6_0_4_node_50 | 0.4 | n |  | TRUE
74 | bus_LV_112-6_0_4_node_54 | 0.4 | n |  | TRUE
75 | bus_LV_112-6_0_4_node_89 | 0.4 | n |  | TRUE
76 | bus_LV_112-6_0_4_node_87 | 0.4 | n |  | TRUE
77 | bus_LV_112-6_0_4_node_64 | 0.4 | n |  | TRUE
78 | bus_LV_112-6_0_4_node_90 | 0.4 | n |  | TRUE
79 | bus_LV_112-6_0_4_node_91 | 0.4 | n |  | TRUE
80 | bus_LV_112-6_0_4_node_88 | 0.4 | n |  | TRUE
81 | bus_LV_112-6_0_4_node_121 | 0.4 | n |  | TRUE
82 | bus_LV_112-6_0_4_node_57 | 0.4 | n |  | TRUE
83 | bus_LV_112-6_0_4_node_58 | 0.4 | n |  | TRUE
84 | bus_LV_112-6_0_4_node_59 | 0.4 | n |  | TRUE
85 | bus_LV_112-6_0_4_node_60 | 0.4 | n |  | TRUE
86 | bus_LV_112-6_0_4_node_61 | 0.4 | n |  | TRUE
87 | bus_LV_112-6_0_4_node_62 | 0.4 | n |  | TRUE
88 | bus_LV_112-6_0_4_node_69 | 0.4 | n |  | TRUE
89 | bus_LV_112-6_0_4_node_67 | 0.4 | n |  | TRUE
90 | bus_LV_112-6_0_4_node_68 | 0.4 | n |  | TRUE
91 | bus_LV_112-6_0_4_node_75 | 0.4 | n |  | TRUE
92 | bus_LV_112-6_0_4_node_136 | 0.4 | n |  | TRUE
93 | bus_LV_112-6_0_4_node_63 | 0.4 | n |  | TRUE
94 | bus_LV_112-6_0_4_node_76 | 0.4 | n |  | TRUE
95 | bus_LV_112-6_0_4_node_70 | 0.4 | n |  | TRUE
96 | bus_LV_112-6_0_4_node_71 | 0.4 | n |  | TRUE
97 | bus_LV_112-6_0_4_node_73 | 0.4 | n |  | TRUE
98 | bus_LV_112-6_0_4_node_84 | 0.4 | n |  | TRUE
99 | bus_LV_112-6_0_4_node_78 | 0.4 | n |  | TRUE
100 | bus_LV_112-6_0_4_node_74 | 0.4 | n |  | TRUE
101 | bus_LV_112-6_0_4_node_79 | 0.4 | n |  | TRUE
102 | bus_LV_112-6_0_4_node_77 | 0.4 | n |  | TRUE
103 | bus_LV_112-6_0_4_node_80 | 0.4 | n |  | TRUE
104 | bus_LV_112-6_0_4_node_83 | 0.4 | n |  | TRUE
105 | bus_LV_112-6_0_4_node_81 | 0.4 | n |  | TRUE
106 | bus_LV_112-6_0_4_node_95 | 0.4 | n |  | TRUE
107 | bus_LV_112-6_0_4_node_96 | 0.4 | n |  | TRUE
108 | bus_LV_112-6_0_4_node_92 | 0.4 | n |  | TRUE
109 | bus_LV_112-6_0_4_node_93 | 0.4 | n |  | TRUE
110 | bus_LV_112-6_0_4_node_94 | 0.4 | n |  | TRUE
111 | bus_LV_112-6_0_4_node_99 | 0.4 | n |  | TRUE
112 | bus_LV_112-6_0_4_node_107 | 0.4 | n |  | TRUE
113 | bus_LV_112-6_0_4_node_102 | 0.4 | n |  | TRUE
114 | bus_LV_112-6_0_4_node_98 | 0.4 | n |  | TRUE
115 | bus_LV_112-6_0_4_node_108 | 0.4 | n |  | TRUE
116 | bus_LV_112-6_0_4_node_101 | 0.4 | n |  | TRUE
117 | bus_LV_112-6_0_4_node_97 | 0.4 | n |  | TRUE
118 | bus_LV_112-6_0_4_node_133 | 0.4 | n |  | TRUE
119 | bus_LV_112-6_0_4_node_100 | 0.4 | n |  | TRUE
120 | bus_LV_112-6_0_4_node_131 | 0.4 | n |  | TRUE
121 | bus_LV_112-6_0_4_node_103 | 0.4 | n |  | TRUE
122 | bus_LV_112-6_0_4_node_132 | 0.4 | n |  | TRUE
123 | bus_LV_112-6_0_4_node_134 | 0.4 | n |  | TRUE
124 | bus_LV_112-6_0_4_node_105 | 0.4 | n |  | TRUE
125 | bus_LV_112-6_0_4_node_109 | 0.4 | n |  | TRUE
126 | bus_LV_112-6_0_4_node_113 | 0.4 | n |  | TRUE
127 | bus_MV_355_0_node_10 | 20 | n |  | TRUE

## load
| name | bus | p_mw | q_mvar | const_z_percent | const_i_percent | sn_mva | scaling | in_service | type
0 | LV_112-6_0_4_load_0 | 0 | 0.030778 | 0.0077136 | 0 | 0 |  | 1 | TRUE | wye
1 | LV_112-6_0_4_load_27 | 8 | 0.0036953 | 0.00092614 | 0 | 0 |  | 1 | TRUE | wye
2 | LV_112-6_0_4_load_123 | 11 | 0.0065102 | 0.0016316 | 0 | 0 |  | 1 | TRUE | wye
3 | LV_112-6_0_4_load_124 | 13 | 0.005999 | 0.0015035 | 0 | 0 |  | 1 | TRUE | wye
4 | LV_112-6_0_4_load_115 | 14 | 0.0034233 | 0.00085796 | 0 | 0 |  | 1 | TRUE | wye
5 | LV_112-6_0_4_load_130 | 16 | 0.0064649 | 0.0016202 | 0 | 0 |  | 1 | TRUE | wye
6 | LV_112-6_0_4_load_127 | 17 | 0.0050289 | 0.0012604 | 0 | 0 |  | 1 | TRUE | wye
7 | LV_112-6_0_4_load_33 | 20 | 0.0052371 | 0.0013126 | 0 | 0 |  | 1 | TRUE | wye
8 | LV_112-6_0_4_load_119 | 23 | 0.0043328 | 0.0010859 | 0 | 0 |  | 1 | TRUE | wye
9 | LV_112-6_0_4_load_135 | 24 | 0.0050331 | 0.0012614 | 0 | 0 |  | 1 | TRUE | wye
10 | LV_112-6_0_4_load_25 | 25 | 0.001507 | 0.0003777 | 0 | 0 |  | 1 | TRUE | wye
11 | LV_112-6_0_4_load_118 | 26 | 0.003697 | 0.00092656 | 0 | 0 |  | 1 | TRUE | wye
12 | LV_112-6_0_4_load_117 | 27 | 0.0013997 | 0.0003508 | 0 | 0 |  | 1 | TRUE | wye
13 | LV_112-6_0_4_load_122 | 29 | 0.013964 | 0.0034998 | 0 | 0 |  | 1 | TRUE | wye
14 | LV_112-6_0_4_load_125 | 30 | 0.005987 | 0.0015005 | 0 | 0 |  | 1 | TRUE | wye
15 | LV_112-6_0_4_load_114 | 31 | 0.0042475 | 0.0010645 | 0 | 0 |  | 1 | TRUE | wye
16 | LV_112-6_0_4_load_110 | 32 | 0.003398 | 0.00085162 | 0 | 0 |  | 1 | TRUE | wye
17 | LV_112-6_0_4_load_126 | 33 | 0.0067438 | 0.0016902 | 0 | 0 |  | 1 | TRUE | wye
18 | LV_112-6_0_4_load_31 | 34 | 0.0015593 | 0.00039079 | 0 | 0 |  | 1 | TRUE | wye
19 | LV_112-6_0_4_load_22 | 35 | 0.0047229 | 0.0011837 | 0 | 0 |  | 1 | TRUE | wye
20 | LV_112-6_0_4_load_120 | 36 | 0.013398 | 0.0033579 | 0 | 0 |  | 1 | TRUE | wye
21 | LV_112-6_0_4_load_16 | 37 | 0.0060693 | 0.0015211 | 0 | 0 |  | 1 | TRUE | wye
22 | LV_112-6_0_4_load_17 | 38 | 0.0021798 | 0.0005463 | 0 | 0 |  | 1 | TRUE | wye
23 | LV_112-6_0_4_load_18 | 39 | 0.0018102 | 0.00045367 | 0 | 0 |  | 1 | TRUE | wye
24 | LV_112-6_0_4_load_20 | 40 | 0.0018131 | 0.00045442 | 0 | 0 |  | 1 | TRUE | wye
25 | LV_112-6_0_4_load_128 | 41 | 0.0018102 | 0.00045367 | 0 | 0 |  | 1 | TRUE | wye
26 | LV_112-6_0_4_load_21 | 42 | 0.00509 | 0.0012757 | 0 | 0 |  | 1 | TRUE | wye
27 | LV_112-6_0_4_load_24 | 44 | 0.0095755 | 0.0023998 | 0 | 0 |  | 1 | TRUE | wye
28 | LV_112-6_0_4_load_26 | 45 | 0.0052142 | 0.0013068 | 0 | 0 |  | 1 | TRUE | wye
29 | LV_112-6_0_4_load_29 | 47 | 0.003495 | 0.00087592 | 0 | 0 |  | 1 | TRUE | wye
30 | LV_112-6_0_4_load_116 | 48 | 0.001428 | 0.00035788 | 0 | 0 |  | 1 | TRUE | wye
31 | LV_112-6_0_4_load_129 | 49 | 0.0085148 | 0.002134 | 0 | 0 |  | 1 | TRUE | wye
32 | LV_112-6_0_4_load_34 | 50 | 0.0046837 | 0.0011739 | 0 | 0 |  | 1 | TRUE | wye
33 | LV_112-6_0_4_load_35 | 51 | 0.0056388 | 0.0014132 | 0 | 0 |  | 1 | TRUE | wye
34 | LV_112-6_0_4_load_36 | 52 | 0.0044269 | 0.0011095 | 0 | 0 |  | 1 | TRUE | wye
35 | LV_112-6_0_4_load_38 | 54 | 0.0046114 | 0.0011557 | 0 | 0 |  | 1 | TRUE | wye
36 | LV_112-6_0_4_load_86 | 57 | 0.0027716 | 0.00069462 | 0 | 0 |  | 1 | TRUE | wye
37 | LV_112-6_0_4_load_66 | 58 | 0.0028272 | 0.00070856 | 0 | 0 |  | 1 | TRUE | wye
38 | LV_112-6_0_4_load_51 | 59 | 0.0025981 | 0.00065115 | 0 | 0 |  | 1 | TRUE | wye
39 | LV_112-6_0_4_load_43 | 61 | 0.0074468 | 0.0018663 | 0 | 0 |  | 1 | TRUE | wye
40 | LV_112-6_0_4_load_39 | 62 | 0.00012857 | 3.2223e-05 | 0 | 0 |  | 1 | TRUE | wye
41 | LV_112-6_0_4_load_40 | 63 | 3.6358e-05 | 9.1121e-06 | 0 | 0 |  | 1 | TRUE | wye
42 | LV_112-6_0_4_load_42 | 65 | 3.769e-05 | 9.4459e-06 | 0 | 0 |  | 1 | TRUE | wye
43 | LV_112-6_0_4_load_44 | 66 | 4.9515e-05 | 1.241e-05 | 0 | 0 |  | 1 | TRUE | wye
44 | LV_112-6_0_4_load_56 | 67 | 4.9577e-05 | 1.2425e-05 | 0 | 0 |  | 1 | TRUE | wye
45 | LV_112-6_0_4_load_45 | 68 | 0.0042299 | 0.0010601 | 0 | 0 |  | 1 | TRUE | wye
46 | LV_112-6_0_4_load_46 | 69 | 0.0017922 | 0.00044916 | 0 | 0 |  | 1 | TRUE | wye
47 | LV_112-6_0_4_load_48 | 71 | 0.0079044 | 0.001981 | 0 | 0 |  | 1 | TRUE | wye
48 | LV_112-6_0_4_load_49 | 72 | 0.0076565 | 0.0019189 | 0 | 0 |  | 1 | TRUE | wye
49 | LV_112-6_0_4_load_87 | 76 | 0.0041505 | 0.0010402 | 0 | 0 |  | 1 | TRUE | wye
50 | LV_112-6_0_4_load_64 | 77 | 0.0025068 | 0.00062826 | 0 | 0 |  | 1 | TRUE | wye
51 | LV_112-6_0_4_load_90 | 78 | 0.0022086 | 0.00055354 | 0 | 0 |  | 1 | TRUE | wye
52 | LV_112-6_0_4_load_91 | 79 | 0.0052726 | 0.0013214 | 0 | 0 |  | 1 | TRUE | wye
53 | LV_112-6_0_4_load_88 | 80 | 0.003698 | 0.00092681 | 0 | 0 |  | 1 | TRUE | wye
54 | LV_112-6_0_4_load_121 | 81 | 0.0023338 | 0.00058492 | 0 | 0 |  | 1 | TRUE | wye
55 | LV_112-6_0_4_load_57 | 82 | 0.0017239 | 0.00043204 | 0 | 0 |  | 1 | TRUE | wye
56 | LV_112-6_0_4_load_58 | 83 | 0.0022722 | 0.00056947 | 0 | 0 |  | 1 | TRUE | wye
57 | LV_112-6_0_4_load_59 | 84 | 0.001755 | 0.00043985 | 0 | 0 |  | 1 | TRUE | wye
58 | LV_112-6_0_4_load_60 | 85 | 0.001902 | 0.00047668 | 0 | 0 |  | 1 | TRUE | wye
59 | LV_112-6_0_4_load_61 | 86 | 0.0016296 | 0.00040841 | 0 | 0 |  | 1 | TRUE | wye
60 | LV_112-6_0_4_load_69 | 88 | 0.0021367 | 0.00053551 | 0 | 0 |  | 1 | TRUE | wye
61 | LV_112-6_0_4_load_67 | 89 | 0.0012429 | 0.00031151 | 0 | 0 |  | 1 | TRUE | wye
62 | LV_112-6_0_4_load_75 | 91 | 0.0028284 | 0.00070887 | 0 | 0 |  | 1 | TRUE | wye
63 | LV_112-6_0_4_load_136 | 92 | 0.0018345 | 0.00045977 | 0 | 0 |  | 1 | TRUE | wye
64 | LV_112-6_0_4_load_63 | 93 | 0.0016957 | 0.00042499 | 0 | 0 |  | 1 | TRUE | wye
65 | LV_112-6_0_4_load_76 | 94 | 0.0072666 | 0.0018212 | 0 | 0 |  | 1 | TRUE | wye
66 | LV_112-6_0_4_load_70 | 95 | 0.0013265 | 0.00033244 | 0 | 0 |  | 1 | TRUE | wye
67 | LV_112-6_0_4_load_71 | 96 | 0.001092 | 0.00027369 | 0 | 0 |  | 1 | TRUE | wye
68 | LV_112-6_0_4_load_84 | 98 | 0.0020655 | 0.00051766 | 0 | 0 |  | 1 | TRUE | wye
69 | LV_112-6_0_4_load_74 | 100 | 0.0024013 | 0.00060183 | 0 | 0 |  | 1 | TRUE | wye
70 | LV_112-6_0_4_load_79 | 101 | 0.0015758 | 0.00039492 | 0 | 0 |  | 1 | TRUE | wye
71 | LV_112-6_0_4_load_77 | 102 | 0.0020077 | 0.00050318 | 0 | 0 |  | 1 | TRUE | wye
72 | LV_112-6_0_4_load_83 | 104 | 0.0044558 | 0.0011167 | 0 | 0 |  | 1 | TRUE | wye
73 | LV_112-6_0_4_load_81 | 105 | 0.0046804 | 0.001173 | 0 | 0 |  | 1 | TRUE | wye
74 | LV_112-6_0_4_load_95 | 106 | 0.0018069 | 0.00045286 | 0 | 0 |  | 1 | TRUE | wye
75 | LV_112-6_0_4_load_93 | 109 | 0.0032062 | 0.00080355 | 0 | 0 |  | 1 | TRUE | wye
76 | LV_112-6_0_4_load_94 | 110 | 0.0015312 | 0.00038374 | 0 | 0 |  | 1 | TRUE | wye
77 | LV_112-6_0_4_load_107 | 112 | 0.0031252 | 0.00078325 | 0 | 0 |  | 1 | TRUE | wye
78 | LV_112-6_0_4_load_102 | 113 | 0.001851 | 0.0004639 | 0 | 0 |  | 1 | TRUE | wye
79 | LV_112-6_0_4_load_101 | 116 | 0.0021078 | 0.00052827 | 0 | 0 |  | 1 | TRUE | wye
80 | LV_112-6_0_4_load_97 | 117 | 0.0019641 | 0.00049224 | 0 | 0 |  | 1 | TRUE | wye
81 | LV_112-6_0_4_load_133 | 118 | 0.0025308 | 0.00063427 | 0 | 0 |  | 1 | TRUE | wye
82 | LV_112-6_0_4_load_100 | 119 | 0.002493 | 0.00062481 | 0 | 0 |  | 1 | TRUE | wye
83 | LV_112-6_0_4_load_131 | 120 | 0.0032011 | 0.00080228 | 0 | 0 |  | 1 | TRUE | wye
84 | LV_112-6_0_4_load_103 | 121 | 0.0042825 | 0.0010733 | 0 | 0 |  | 1 | TRUE | wye
85 | LV_112-6_0_4_load_132 | 122 | 0.0049102 | 0.0012306 | 0 | 0 |  | 1 | TRUE | wye
86 | LV_112-6_0_4_load_134 | 123 | 0.0027039 | 0.00067765 | 0 | 0 |  | 1 | TRUE | wye
87 | LV_112-6_0_4_load_105 | 124 | 0.0024788 | 0.00062124 | 0 | 0 |  | 1 | TRUE | wye
88 | LV_112-6_0_4_load_109 | 125 | 0.0044649 | 0.001119 | 0 | 0 |  | 1 | TRUE | wye
89 | LV_112-6_0_4_load_113 | 126 | 0.0040316 | 0.0010104 | 0 | 0 |  | 1 | TRUE | wye

## ext_grid
| name | bus | vm_pu | va_degree | slack_weight | in_service
0 |  | 29 | 1 | 0 | 1 | TRUE

## line
| name | std_type | from_bus | to_bus | length_km | r_ohm_per_km | x_ohm_per_km | c_nf_per_km | g_us_per_km | max_i_ka | df | parallel | type | in_service
0 | LV_112-6_0_4_line_0 |  | 0 | 1 | 0.020023 | 0.125 | 0.08 | 261 | 0 | 0.364 | 1 | 1 | cs | TRUE
1 | LV_112-6_0_4_line_1 |  | 1 | 2 | 0.020597 | 0.125 | 0.08 | 261 | 0 | 0.364 | 1 | 1 | cs | TRUE
2 | LV_112-6_0_4_line_2 |  | 2 | 17 | 0.008326 | 0.125 | 0.08 | 261 | 0 | 0.364 | 1 | 1 | cs | TRUE
3 | LV_112-6_0_4_line_3 |  | 3 | 4 | 0.030128 | 0.125 | 0.08 | 261 | 0 | 0.364 | 1 | 1 | cs | TRUE
4 | LV_112-6_0_4_line_4 |  | 3 | 5 | 0.037906 | 0.125 | 0.08 | 261 | 0 | 0.364 | 1 | 1 | cs | TRUE
5 | LV_112-6_0_4_line_5 |  | 4 | 15 | 0.042702 | 0.125 | 0.08 | 261 | 0 | 0.364 | 1 | 1 | cs | TRUE
6 | LV_112-6_0_4_line_6 |  | 4 | 16 | 0.021754 | 0.125 | 0.08 | 261 | 0 | 0.364 | 1 | 1 | cs | TRUE
7 | LV_112-6_0_4_line_7 |  | 5 | 24 | 0.027541 | 0.125 | 0.08 | 261 | 0 | 0.364 | 1 | 1 | cs | TRUE
8 | LV_112-6_0_4_line_8 |  | 6 | 7 | 0.013158 | 0.125 | 0.08 | 261 | 0 | 0.364 | 1 | 1 | cs | TRUE
9 | LV_112-6_0_4_line_9 |  | 6 | 8 | 0.022422 | 0.125 | 0.08 | 261 | 0 | 0.364 | 1 | 1 | cs | TRUE
10 | LV_112-6_0_4_line_10 |  | 7 | 12 | 0.0148 | 0.125 | 0.08 | 261 | 0 | 0.364 | 1 | 2 | cs | TRUE
11 | LV_112-6_0_4_line_11 |  | 7 | 13 | 0.0093164 | 0.125 | 0.08 | 261 | 0 | 0.364 | 1 | 1 | cs | TRUE
12 | LV_112-6_0_4_line_12 |  | 8 | 25 | 0.0095305 | 0.125 | 0.08 | 261 | 0 | 0.364 | 1 | 1 | cs | TRUE
13 | LV_112-6_0_4_line_13 |  | 9 | 10 | 0.005568 | 0.125 | 0.08 | 261 | 0 | 0.364 | 1 | 3 | cs | TRUE
14 | LV_112-6_0_4_line_14 |  | 9 | 11 | 0.024855 | 0.125 | 0.08 | 261 | 0 | 0.364 | 1 | 3 | cs | TRUE
15 | LV_112-6_0_4_line_15 |  | 10 | 28 | 0.019261 | 0.125 | 0.08 | 261 | 0 | 0.364 | 1 | 3 | cs | TRUE
16 | LV_112-6_0_4_line_16 |  | 10 | 14 | 0.014467 | 0.125 | 0.08 | 261 | 0 | 0.364 | 1 | 3 | cs | TRUE
17 | LV_112-6_0_4_line_17 |  | 11 | 29 | 0.02755 | 0.125 | 0.08 | 261 | 0 | 0.364 | 1 | 3 | cs | TRUE
18 | LV_112-6_0_4_line_18 |  | 12 | 14 | 0.027225 | 0.125 | 0.08 | 261 | 0 | 0.364 | 1 | 3 | cs | TRUE
19 | LV_112-6_0_4_line_19 |  | 13 | 30 | 0.016993 | 0.125 | 0.08 | 261 | 0 | 0.364 | 1 | 1 | cs | TRUE
20 | LV_112-6_0_4_line_20 |  | 15 | 31 | 0.018205 | 0.125 | 0.08 | 261 | 0 | 0.364 | 1 | 1 | cs | TRUE
21 | LV_112-6_0_4_line_21 |  | 15 | 32 | 0.021852 | 0.125 | 0.08 | 261 | 0 | 0.364 | 1 | 1 | cs | TRUE
22 | LV_112-6_0_4_line_22 |  | 17 | 33 | 0.020004 | 0.125 | 0.08 | 261 | 0 | 0.364 | 1 | 1 | cs | TRUE
23 | LV_112-6_0_4_line_23 |  | 17 | 19 | 0.009612 | 0.125 | 0.08 | 261 | 0 | 0.364 | 1 | 1 | cs | TRUE
24 | LV_112-6_0_4_line_24 |  | 18 | 19 | 0.054053 | 0.125 | 0.08 | 261 | 0 | 0.364 | 1 | 1 | cs | TRUE
25 | LV_112-6_0_4_line_25 |  | 18 | 20 | 0.022813 | 0.125 | 0.08 | 261 | 0 | 0.364 | 1 | 1 | cs | TRUE
26 | LV_112-6_0_4_line_26 |  | 19 | 21 | 0.04456 | 0.125 | 0.08 | 261 | 0 | 0.364 | 1 | 1 | cs | TRUE
27 | LV_112-6_0_4_line_27 |  | 21 | 22 | 0.044037 | 0.125 | 0.08 | 261 | 0 | 0.364 | 1 | 1 | cs | TRUE
28 | LV_112-6_0_4_line_28 |  | 21 | 23 | 0.011412 | 0.125 | 0.08 | 261 | 0 | 0.364 | 1 | 1 | cs | TRUE
29 | LV_112-6_0_4_line_29 |  | 22 | 34 | 0.013056 | 0.125 | 0.08 | 261 | 0 | 0.364 | 1 | 1 | cs | TRUE
30 | LV_112-6_0_4_line_30 |  | 22 | 35 | 0.038369 | 0.125 | 0.08 | 261 | 0 | 0.364 | 1 | 1 | cs | TRUE
31 | LV_112-6_0_4_line_31 |  | 23 | 36 | 0.026857 | 0.125 | 0.08 | 261 | 0 | 0.364 | 1 | 1 | cs | TRUE
32 | LV_112-6_0_4_line_32 |  | 25 | 44 | 0.00073642 | 0.125 | 0.08 | 261 | 0 | 0.364 | 1 | 1 | cs | TRUE
33 | LV_112-6_0_4_line_33 |  | 26 | 27 | 0.0084538 | 0.125 | 0.08 | 261 | 0 | 0.364 | 1 | 1 | cs | TRUE
34 | LV_112-6_0_4_line_34 |  | 27 | 48 | 0.0011188 | 0.125 | 0.08 | 261 | 0 | 0.364 | 1 | 1 | cs | TRUE
35 | LV_112-6_0_4_line_35 |  | 28 | 126 | 0.015869 | 0.125 | 0.08 | 261 | 0 | 0.364 | 1 | 1 | cs | TRUE
36 | LV_112-6_0_4_line_36 |  | 28 | 125 | 0.019223 | 0.125 | 0.08 | 261 | 0 | 0.364 | 1 | 3 | cs | TRUE
37 | LV_112-6_0_4_line_37 |  | 28 | 32 | 0.011768 | 0.125 | 0.08 | 261 | 0 | 0.364 | 1 | 1 | cs | TRUE
38 | LV_112-6_0_4_line_38 |  | 29 | 81 | 0.0050839 | 0.125 | 0.08 | 261 | 0 | 0.364 | 1 | 1 | cs | TRUE
39 | LV_112-6_0_4_line_39 |  | 30 | 33 | 0.029245 | 0.125 | 0.08 | 261 | 0 | 0.364 | 1 | 1 | cs | TRUE
40 | LV_112-6_0_4_line_40 |  | 35 | 42 | 0.022782 | 0.125 | 0.08 | 261 | 0 | 0.364 | 1 | 1 | cs | TRUE
41 | LV_112-6_0_4_line_41 |  | 37 | 38 | 0.0051432 | 0.125 | 0.08 | 261 | 0 | 0.364 | 1 | 1 | cs | TRUE
42 | LV_112-6_0_4_line_42 |  | 37 | 39 | 0.025646 | 0.125 | 0.08 | 261 | 0 | 0.364 | 1 | 1 | cs | TRUE
43 | LV_112-6_0_4_line_43 |  | 39 | 40 | 0.005851 | 0.125 | 0.08 | 261 | 0 | 0.364 | 1 | 1 | cs | TRUE
44 | LV_112-6_0_4_line_44 |  | 40 | 41 | 0.010351 | 0.125 | 0.08 | 261 | 0 | 0.364 | 1 | 1 | cs | TRUE
45 | LV_112-6_0_4_line_45 |  | 41 | 43 | 0.014798 | 0.125 | 0.08 | 261 | 0 | 0.364 | 1 | 1 | cs | TRUE
46 | LV_112-6_0_4_line_46 |  | 43 | 49 | 0.049452 | 0.125 | 0.08 | 261 | 0 | 0.364 | 1 | 1 | cs | TRUE
47 | LV_112-6_0_4_line_47 |  | 43 | 46 | 0.024375 | 0.125 | 0.08 | 261 | 0 | 0.364 | 1 | 1 | cs | TRUE
48 | LV_112-6_0_4_line_48 |  | 44 | 45 | 0.013517 | 0.125 | 0.08 | 261 | 0 | 0.364 | 1 | 1 | cs | TRUE
49 | LV_112-6_0_4_line_49 |  | 45 | 46 | 0.012972 | 0.125 | 0.08 | 261 | 0 | 0.364 | 1 | 1 | cs | TRUE
50 | LV_112-6_0_4_line_50 |  | 46 | 47 | 0.0021853 | 0.125 | 0.08 | 261 | 0 | 0.364 | 1 | 1 | cs | TRUE
51 | LV_112-6_0_4_line_51 |  | 47 | 48 | 0.00031121 | 0.125 | 0.08 | 261 | 0 | 0.364 | 1 | 1 | cs | TRUE
52 | LV_112-6_0_4_line_52 |  | 50 | 51 | 0.022346 | 0.125 | 0.08 | 261 | 0 | 0.364 | 1 | 1 | cs | TRUE
53 | LV_112-6_0_4_line_53 |  | 50 | 52 | 0.01813 | 0.125 | 0.08 | 261 | 0 | 0.364 | 1 | 1 | cs | TRUE
54 | LV_112-6_0_4_line_54 |  | 51 | 53 | 0.02549 | 0.125 | 0.08 | 261 | 0 | 0.364 | 1 | 1 | cs | TRUE
55 | LV_112-6_0_4_line_55 |  | 52 | 54 | 0.011019 | 0.125 | 0.08 | 261 | 0 | 0.364 | 1 | 1 | cs | TRUE
56 | LV_112-6_0_4_line_56 |  | 53 | 55 | 0.00722 | 0.125 | 0.08 | 261 | 0 | 0.364 | 1 | 1 | cs | TRUE
57 | LV_112-6_0_4_line_57 |  | 54 | 56 | 0.01927 | 0.125 | 0.08 | 261 | 0 | 0.364 | 1 | 1 | cs | TRUE
58 | LV_112-6_0_4_line_58 |  | 55 | 57 | 0.0032491 | 0.125 | 0.08 | 261 | 0 | 0.364 | 1 | 1 | cs | TRUE
59 | LV_112-6_0_4_line_59 |  | 55 | 58 | 0.017068 | 0.125 | 0.08 | 261 | 0 | 0.364 | 1 | 1 | cs | TRUE
60 | LV_112-6_0_4_line_60 |  | 56 | 61 | 0.04156 | 0.125 | 0.08 | 261 | 0 | 0.364 | 1 | 1 | cs | TRUE
61 | LV_112-6_0_4_line_61 |  | 57 | 76 | 0.034773 | 0.125 | 0.08 | 261 | 0 | 0.364 | 1 | 1 | cs | TRUE
62 | LV_112-6_0_4_line_62 |  | 58 | 77 | 0.020344 | 0.125 | 0.08 | 261 | 0 | 0.364 | 1 | 1 | cs | TRUE
63 | LV_112-6_0_4_line_63 |  | 59 | 60 | 0.012319 | 0.125 | 0.08 | 261 | 0 | 0.364 | 1 | 1 | cs | TRUE
64 | LV_112-6_0_4_line_64 |  | 60 | 74 | 0.026506 | 0.125 | 0.08 | 261 | 0 | 0.364 | 1 | 1 | cs | TRUE
65 | LV_112-6_0_4_line_65 |  | 60 | 73 | 0.017349 | 0.125 | 0.08 | 261 | 0 | 0.364 | 1 | 1 | cs | TRUE
66 | LV_112-6_0_4_line_66 |  | 61 | 64 | 0.0085374 | 0.125 | 0.08 | 261 | 0 | 0.364 | 1 | 1 | cs | TRUE
67 | LV_112-6_0_4_line_67 |  | 62 | 63 | 0.00068717 | 0.125 | 0.08 | 261 | 0 | 0.364 | 1 | 1 | cs | TRUE
68 | LV_112-6_0_4_line_68 |  | 62 | 64 | 0.017664 | 0.125 | 0.08 | 261 | 0 | 0.364 | 1 | 1 | cs | TRUE
69 | LV_112-6_0_4_line_69 |  | 63 | 65 | 0.0047367 | 0.125 | 0.08 | 261 | 0 | 0.364 | 1 | 1 | cs | TRUE
70 | LV_112-6_0_4_line_70 |  | 64 | 66 | 0.015331 | 0.125 | 0.08 | 261 | 0 | 0.364 | 1 | 1 | cs | TRUE
71 | LV_112-6_0_4_line_71 |  | 66 | 67 | 0.0079173 | 0.125 | 0.08 | 261 | 0 | 0.364 | 1 | 1 | cs | TRUE
72 | LV_112-6_0_4_line_72 |  | 68 | 69 | 0.0092242 | 0.125 | 0.08 | 261 | 0 | 0.364 | 1 | 1 | cs | TRUE
73 | LV_112-6_0_4_line_73 |  | 68 | 70 | 0.016265 | 0.125 | 0.08 | 261 | 0 | 0.364 | 1 | 1 | cs | TRUE
74 | LV_112-6_0_4_line_74 |  | 70 | 71 | 0.016482 | 0.125 | 0.08 | 261 | 0 | 0.364 | 1 | 1 | cs | TRUE
75 | LV_112-6_0_4_line_75 |  | 70 | 72 | 0.03609 | 0.125 | 0.08 | 261 | 0 | 0.364 | 1 | 1 | cs | TRUE
76 | LV_112-6_0_4_line_76 |  | 70 | 73 | 0.017058 | 0.125 | 0.08 | 261 | 0 | 0.364 | 1 | 1 | cs | TRUE
77 | LV_112-6_0_4_line_77 |  | 74 | 75 | 0.005329 | 0.125 | 0.08 | 261 | 0 | 0.364 | 1 | 1 | cs | TRUE
78 | LV_112-6_0_4_line_78 |  | 75 | 78 | 0.027375 | 0.125 | 0.08 | 261 | 0 | 0.364 | 1 | 1 | cs | TRUE
79 | LV_112-6_0_4_line_79 |  | 75 | 79 | 0.017574 | 0.125 | 0.08 | 261 | 0 | 0.364 | 1 | 1 | cs | TRUE
80 | LV_112-6_0_4_line_80 |  | 75 | 80 | 0.014684 | 0.125 | 0.08 | 261 | 0 | 0.364 | 1 | 1 | cs | TRUE
81 | LV_112-6_0_4_line_81 |  | 76 | 80 | 0.023794 | 0.125 | 0.08 | 261 | 0 | 0.364 | 1 | 1 | cs | TRUE
82 | LV_112-6_0_4_line_82 |  | 77 | 93 | 0.019426 | 0.125 | 0.08 | 261 | 0 | 0.364 | 1 | 1 | cs | TRUE
83 | LV_112-6_0_4_line_83 |  | 78 | 108 | 0.024854 | 0.125 | 0.08 | 261 | 0 | 0.364 | 1 | 1 | cs | TRUE
84 | LV_112-6_0_4_line_84 |  | 82 | 83 | 0.017611 | 0.125 | 0.08 | 261 | 0 | 0.364 | 1 | 1 | cs | TRUE
85 | LV_112-6_0_4_line_85 |  | 82 | 84 | 0.022093 | 0.125 | 0.08 | 261 | 0 | 0.364 | 1 | 1 | cs | TRUE
86 | LV_112-6_0_4_line_86 |  | 83 | 85 | 0.00021914 | 0.125 | 0.08 | 261 | 0 | 0.364 | 1 | 1 | cs | TRUE
87 | LV_112-6_0_4_line_87 |  | 84 | 86 | 0.014741 | 0.125 | 0.08 | 261 | 0 | 0.364 | 1 | 1 | cs | TRUE
88 | LV_112-6_0_4_line_88 |  | 85 | 87 | 0.018163 | 0.125 | 0.08 | 261 | 0 | 0.364 | 1 | 1 | cs | TRUE
89 | LV_112-6_0_4_line_89 |  | 86 | 88 | 0.01984 | 0.125 | 0.08 | 261 | 0 | 0.364 | 1 | 1 | cs | TRUE
90 | LV_112-6_0_4_line_90 |  | 87 | 89 | 0.002122 | 0.125 | 0.08 | 261 | 0 | 0.364 | 1 | 1 | cs | TRUE
91 | LV_112-6_0_4_line_91 |  | 87 | 90 | 0.09656 | 0.125 | 0.08 | 261 | 0 | 0.364 | 1 | 1 | cs | TRUE
92 | LV_112-6_0_4_line_92 |  | 89 | 91 | 0.0050667 | 0.125 | 0.08 | 261 | 0 | 0.364 | 1 | 1 | cs | TRUE
93 | LV_112-6_0_4_line_93 |  | 90 | 92 | 0.068778 | 0.125 | 0.08 | 261 | 0 | 0.364 | 1 | 1 | cs | TRUE
94 | LV_112-6_0_4_line_94 |  | 91 | 94 | 0.026656 | 0.125 | 0.08 | 261 | 0 | 0.364 | 1 | 1 | cs | TRUE
95 | LV_112-6_0_4_line_95 |  | 94 | 102 | 0.0011538 | 0.125 | 0.08 | 261 | 0 | 0.364 | 1 | 1 | cs | TRUE
96 | LV_112-6_0_4_line_96 |  | 95 | 96 | 2.5762e-05 | 0.125 | 0.08 | 261 | 0 | 0.364 | 1 | 1 | cs | TRUE
97 | LV_112-6_0_4_line_97 |  | 96 | 97 | 0.03404 | 0.125 | 0.08 | 261 | 0 | 0.364 | 1 | 1 | cs | TRUE
98 | LV_112-6_0_4_line_98 |  | 97 | 98 | 0.022607 | 0.125 | 0.08 | 261 | 0 | 0.364 | 1 | 1 | cs | TRUE
99 | LV_112-6_0_4_line_99 |  | 97 | 99 | 0.019834 | 0.125 | 0.08 | 261 | 0 | 0.364 | 1 | 1 | cs | TRUE
100 | LV_112-6_0_4_line_100 |  | 99 | 101 | 0.038091 | 0.125 | 0.08 | 261 | 0 | 0.364 | 1 | 1 | cs | TRUE
101 | LV_112-6_0_4_line_101 |  | 99 | 100 | 0.0093088 | 0.125 | 0.08 | 261 | 0 | 0.364 | 1 | 1 | cs | TRUE
102 | LV_112-6_0_4_line_102 |  | 101 | 105 | 0.040705 | 0.125 | 0.08 | 261 | 0 | 0.364 | 1 | 1 | cs | TRUE
103 | LV_112-6_0_4_line_103 |  | 102 | 103 | 0.053363 | 0.125 | 0.08 | 261 | 0 | 0.364 | 1 | 1 | cs | TRUE
104 | LV_112-6_0_4_line_104 |  | 103 | 104 | 0.015479 | 0.125 | 0.08 | 261 | 0 | 0.364 | 1 | 1 | cs | TRUE
105 | LV_112-6_0_4_line_105 |  | 103 | 105 | 0.032464 | 0.125 | 0.08 | 261 | 0 | 0.364 | 1 | 1 | cs | TRUE
106 | LV_112-6_0_4_line_106 |  | 104 | 106 | 0.019933 | 0.125 | 0.08 | 261 | 0 | 0.364 | 1 | 1 | cs | TRUE
107 | LV_112-6_0_4_line_107 |  | 106 | 107 | 0.021683 | 0.125 | 0.08 | 261 | 0 | 0.364 | 1 | 1 | cs | TRUE
108 | LV_112-6_0_4_line_108 |  | 107 | 116 | 0.014077 | 0.125 | 0.08 | 261 | 0 | 0.364 | 1 | 1 | cs | TRUE
109 | LV_112-6_0_4_line_109 |  | 107 | 117 | 0.0026627 | 0.125 | 0.08 | 261 | 0 | 0.364 | 1 | 1 | cs | TRUE
110 | LV_112-6_0_4_line_110 |  | 108 | 109 | 0.0094859 | 0.125 | 0.08 | 261 | 0 | 0.364 | 1 | 1 | cs | TRUE
111 | LV_112-6_0_4_line_111 |  | 108 | 110 | 0.031147 | 0.125 | 0.08 | 261 | 0 | 0.364 | 1 | 2 | cs | TRUE
112 | LV_112-6_0_4_line_112 |  | 109 | 111 | 0.020644 | 0.125 | 0.08 | 261 | 0 | 0.364 | 1 | 1 | cs | TRUE
113 | LV_112-6_0_4_line_113 |  | 110 | 112 | 0.01415 | 0.125 | 0.08 | 261 | 0 | 0.364 | 1 | 3 | cs | TRUE
114 | LV_112-6_0_4_line_114 |  | 111 | 113 | 0.014602 | 0.125 | 0.08 | 261 | 0 | 0.364 | 1 | 1 | cs | TRUE
115 | LV_112-6_0_4_line_115 |  | 111 | 114 | 0.01401 | 0.125 | 0.08 | 261 | 0 | 0.364 | 1 | 1 | cs | TRUE
116 | LV_112-6_0_4_line_116 |  | 112 | 115 | 0.017368 | 0.125 | 0.08 | 261 | 0 | 0.364 | 1 | 3 | cs | TRUE
117 | LV_112-6_0_4_line_117 |  | 113 | 121 | 0.024753 | 0.125 | 0.08 | 261 | 0 | 0.364 | 1 | 1 | cs | TRUE
118 | LV_112-6_0_4_line_118 |  | 114 | 119 | 0.014433 | 0.125 | 0.08 | 261 | 0 | 0.364 | 1 | 1 | cs | TRUE
119 | LV_112-6_0_4_line_119 |  | 114 | 117 | 0.029235 | 0.125 | 0.08 | 261 | 0 | 0.364 | 1 | 1 | cs | TRUE
120 | LV_112-6_0_4_line_120 |  | 115 | 125 | 0.017701 | 0.125 | 0.08 | 261 | 0 | 0.364 | 1 | 3 | cs | TRUE
121 | LV_112-6_0_4_line_121 |  | 115 | 124 | 0.013512 | 0.125 | 0.08 | 261 | 0 | 0.364 | 1 | 1 | cs | TRUE
122 | LV_112-6_0_4_line_122 |  | 116 | 118 | 0.013845 | 0.125 | 0.08 | 261 | 0 | 0.364 | 1 | 1 | cs | TRUE
123 | LV_112-6_0_4_line_123 |  | 118 | 123 | 0.013803 | 0.125 | 0.08 | 261 | 0 | 0.364 | 1 | 1 | cs | TRUE
124 | LV_112-6_0_4_line_124 |  | 119 | 120 | 0.012993 | 0.125 | 0.08 | 261 | 0 | 0.364 | 1 | 1 | cs | TRUE
125 | LV_112-6_0_4_line_125 |  | 120 | 122 | 0.01605 | 0.125 | 0.08 | 261 | 0 | 0.364 | 1 | 1 | cs | TRUE

## trafo
| name | std_type | hv_bus | lv_bus | sn_mva | vn_hv_kv | vn_lv_kv | vk_percent | vkr_percent | pfe_kw | i0_percent | shift_degree | tap_side | tap_neutral | tap_min | tap_max | tap_step_percent | tap_step_degree | tap_pos | tap_phase_shifter | parallel | df | in_service
0 | LV_112-6_0_4_trafo_122 | 0.63 MVA 20/0.4 kV | 127 | 29 | 0.63 | 20 | 0.4 | 6 | 1.206 | 1.65 | 0.2619 | 150 | hv | 0 | -2 | 2 | 2.5 | 0 | 0 | FALSE | 1 | 1 | TRUE

## line_geodata
| x0 | y0 | x1 | y1 | x2 | y2 | x3 | y3 | x4 | y4 | x5 | y5
0 | 2703142.7137 | 1234921.5629 | 2703146.3371 | 1234916.9334 | 2703155.1633 | 1234905.8807
1 | 2703142.7137 | 1234921.5629 | 2703152.3768 | 1234928.3469 | 2703147.0918 | 1234935.3715
2 | 2703147.0918 | 1234935.3715 | 2703142.0856 | 1234942.0341
3 | 2703132.3912 | 1234852.9319 | 2703150.601 | 1234867.5812 | 2703146.2267 | 1234872.7314
4 | 2703146.2267 | 1234872.7314 | 2703150.601 | 1234867.5812 | 2703167.4519 | 1234881.1396 | 2703169.5082 | 1234878.2509 | 2703173.2607 | 1234873.6014
5 | 2703100.8857 | 1234824.0078 | 2703132.3912 | 1234852.9319
6 | 2703132.3912 | 1234852.9319 | 2703143.6738 | 1234839.7066 | 2703146.4095 | 1234836.2989
7 | 2703173.2607 | 1234873.6014 | 2703172.6433 | 1234865.5624 | 2703160.778 | 1234857.8617 | 2703159.8758 | 1234852.605
8 | 2703075.9971 | 1234883.5766 | 2703085.6063 | 1234892.5945
9 | 2703075.9971 | 1234883.5766 | 2703061.3397 | 1234900.5441
10 | 2703085.6063 | 1234892.5945 | 2703089.7507 | 1234888.0408 | 2703095.5921 | 1234881.6706
11 | 2703085.6063 | 1234892.5945 | 2703092.5949 | 1234898.7552
12 | 2703055.1095 | 1234907.7563 | 2703061.3397 | 1234900.5441
13 | 2703061.919 | 1234858.1132 | 2703057.618 | 1234861.6635
14 | 2703057.618 | 1234861.6635 | 2703039.067 | 1234845.1221
15 | 2703061.919 | 1234858.1132 | 2703076.9889 | 1234846.0655
16 | 2703061.919 | 1234858.1132 | 2703065.2997 | 1234862.2305 | 2703072.2001 | 1234868.2231
17 | 2703018.5332 | 1234826.7543 | 2703033.225 | 1234839.913 | 2703039.067 | 1234845.1221
18 | 2703095.5921 | 1234881.6706 | 2703088.2135 | 1234878.9072 | 2703077.7769 | 1234873.0662 | 2703072.2001 | 1234868.2231
19 | 2703092.5949 | 1234898.7552 | 2703105.3421 | 1234909.9923
20 | 2703100.8857 | 1234824.0078 | 2703111.1879 | 1234808.9984
21 | 2703100.8857 | 1234824.0078 | 2703091.4977 | 1234837.1215 | 2703087.2055 | 1234840.909
22 | 2703142.0856 | 1234942.0341 | 2703132.9973 | 1234936.1608 | 2703125.7729 | 1234930.4919
23 | 2703142.0856 | 1234942.0341 | 2703150.3107 | 1234947.0474
24 | 2703150.3107 | 1234947.0474 | 2703161.8331 | 1234953.9971 | 2703161.8564 | 1234953.9641 | 2703165.7952 | 1234948.1726 | 2703187.1113 | 1234961.7863 | 2703191.6972 | 1234954.9163
25 | 2703191.6972 | 1234954.9163 | 2703195.1678 | 1234949.9283 | 2703203.8947 | 1234935.6469
26 | 2703150.3107 | 1234947.0474 | 2703151.1764 | 1234956.4806 | 2703150.2164 | 1234964.6813 | 2703150.8949 | 1234970.0749 | 2703147.9014 | 1234974.6153 | 2703139.1231 | 1234987.9396
27 | 2703111.7647 | 1235021.4791 | 2703115.0404 | 1235020.3017 | 2703118.1975 | 1235018.0993 | 2703121.6177 | 1235014.2668 | 2703130.2615 | 1235001.2737 | 2703139.1231 | 1234987.9396
28 | 2703139.1231 | 1234987.9396 | 2703128.3436 | 1234984.1946
29 | 2703111.7647 | 1235021.4791 | 2703116.7672 | 1235028.5379 | 2703119.4076 | 1235032.0629
30 | 2703111.7647 | 1235021.4791 | 2703108.377 | 1235021.6982 | 2703104.462 | 1235021.33 | 2703099.2503 | 1235019.7829 | 2703085.9955 | 1235014.9493 | 2703075.2566 | 1235010.8433
31 | 2703102.9737 | 1234975.3806 | 2703128.3436 | 1234984.1946
32 | 2703055.1095 | 1234907.7563 | 2703054.6281 | 1234908.3135
33 | 2703034.3799 | 1234891.2463 | 2703039.3877 | 1234884.4354
34 | 2703033.7171 | 1234892.1477 | 2703034.3799 | 1234891.2463
35 | 2703076.9889 | 1234846.0655 | 2703080.1617 | 1234852.1251 | 2703086.5104 | 1234858.5456
36 | 2703076.9889 | 1234846.0655 | 2703065.8441 | 1234830.4023
37 | 2703076.9889 | 1234846.0655 | 2703083.156 | 1234844.4823 | 2703087.2055 | 1234840.909
38 | 2703014.7463 | 1234823.3625 | 2703018.5332 | 1234826.7543
39 | 2703105.3421 | 1234909.9923 | 2703112.3444 | 1234916.1651 | 2703115.1058 | 1234921.0612 | 2703118.1871 | 1234924.5395 | 2703125.7729 | 1234930.4919
40 | 2703053.9771 | 1235002.7073 | 2703075.2566 | 1235010.8433
41 | 2703010.1854 | 1234970.0937 | 2703009.93 | 1234975.2306
42 | 2703010.1854 | 1234970.0937 | 2703010.2441 | 1234968.912 | 2703011.811 | 1234944.4989
43 | 2703012.1858 | 1234938.6598 | 2703011.811 | 1234944.4989
44 | 2703014.1355 | 1234928.5405 | 2703012.4227 | 1234934.9685 | 2703012.1858 | 1234938.6598
45 | 2703019.1268 | 1234914.6472 | 2703015.6698 | 1234922.7823 | 2703014.1355 | 1234928.5405
46 | 2703019.1268 | 1234914.6472 | 2702989.8627 | 1234895.7145 | 2702984.4441 | 1234882.077
47 | 2703019.1268 | 1234914.6472 | 2703022.3745 | 1234908.0986 | 2703029.7064 | 1234897.4065 | 2703032.2383 | 1234894.159
48 | 2703054.6281 | 1234908.3135 | 2703054.6281 | 1234908.3135 | 2703043.2028 | 1234901.0906
49 | 2703032.2383 | 1234894.159 | 2703043.2028 | 1234901.0906
50 | 2703032.2383 | 1234894.159 | 2703033.5328 | 1234892.3984
51 | 2703033.7171 | 1234892.1477 | 2703033.5328 | 1234892.3984
52 | 2702891.0798 | 1234758.5826 | 2702905.4417 | 1234765.7539 | 2702909.3982 | 1234760.8606
53 | 2702891.0798 | 1234758.5826 | 2702874.8598 | 1234750.4834
54 | 2702925.6934 | 1234741.264 | 2702919.2202 | 1234748.713 | 2702909.3982 | 1234760.8606
55 | 2702865.0015 | 1234745.5608 | 2702874.8598 | 1234750.4834
56 | 2702930.2721 | 1234735.6724 | 2702925.6934 | 1234741.264
57 | 2702848.3817 | 1234755.3138 | 2702865.0015 | 1234745.5608
58 | 2702930.2721 | 1234735.6724 | 2702932.5326 | 1234738.0062
59 | 2702930.2721 | 1234735.6724 | 2702919.6205 | 1234728.6715 | 2702916.4472 | 1234725.7381
60 | 2702848.3817 | 1234755.3138 | 2702856.9579 | 1234765.0029 | 2702871.5111 | 1234789.6472
61 | 2702932.5326 | 1234738.0062 | 2702938.1261 | 1234743.7812 | 2702946.9923 | 1234755.944 | 2702955.7694 | 1234763.6537
62 | 2702901.5083 | 1234711.9286 | 2702916.4472 | 1234725.7381
63 | 2702961.2674 | 1234775.7618 | 2702952.0872 | 1234767.5476
64 | 2702981.1915 | 1234793.3092 | 2702961.2674 | 1234775.7618
65 | 2702961.2674 | 1234775.7618 | 2702948.5556 | 1234787.6061
66 | 2702875.8523 | 1234796.9985 | 2702871.5111 | 1234789.6472
67 | 2702857.5012 | 1234796.8928 | 2702858.1883 | 1234796.8967
68 | 2702875.8523 | 1234796.9985 | 2702858.1883 | 1234796.8967
69 | 2702857.5012 | 1234796.8928 | 2702852.7646 | 1234796.8655
70 | 2702875.8523 | 1234796.9985 | 2702881.7649 | 1234802.2382 | 2702889.1815 | 1234801.7789
71 | 2702889.1815 | 1234801.7789 | 2702897.0585 | 1234801.2912 | 2702897.0829 | 1234801.2845
72 | 2702936.7543 | 1234812.4315 | 2702936.7543 | 1234812.4315 | 2702939.0659 | 1234821.3614
73 | 2702950.9503 | 1234804.4936 | 2702936.7543 | 1234812.4315
74 | 2702950.9503 | 1234804.4936 | 2702962.9394 | 1234815.8038
75 | 2702950.9503 | 1234804.4936 | 2702936.7543 | 1234812.4315 | 2702941.1463 | 1234829.3981 | 2702943.3909 | 1234828.8996
76 | 2702950.9503 | 1234804.4936 | 2702948.5556 | 1234787.6061
77 | 2702981.1915 | 1234793.3092 | 2702984.5639 | 1234789.1756
78 | 2702984.5639 | 1234789.1756 | 2702986.9589 | 1234786.4039 | 2703002.7176 | 1234768.6859
79 | 2702984.5639 | 1234789.1756 | 2702997.7872 | 1234798.4785 | 2702998.8233 | 1234799.4287
80 | 2702984.5639 | 1234789.1756 | 2702976.7978 | 1234782.1246 | 2702973.6464 | 1234779.3565
81 | 2702955.7694 | 1234763.6537 | 2702973.6464 | 1234779.3565
82 | 2702886.537 | 1234699.5849 | 2702895.6425 | 1234706.5062 | 2702901.5083 | 1234711.9286
83 | 2703027.2062 | 1234764.4405 | 2703002.7176 | 1234768.6859
84 | 2702909.8342 | 1234661.9473 | 2702908.7167 | 1234654.9715 | 2702909.8671 | 1234644.4878
85 | 2702909.8342 | 1234661.9473 | 2702912.3716 | 1234677.7854 | 2702916.8636 | 1234681.843
86 | 2702909.8671 | 1234644.4878 | 2702909.891 | 1234644.27
87 | 2702916.8636 | 1234681.843 | 2702927.2944 | 1234691.2651 | 2702927.7722 | 1234691.7561
88 | 2702911.8723 | 1234626.2156 | 2702909.891 | 1234644.27
89 | 2702927.7722 | 1234691.7561 | 2702941.61 | 1234705.9743
90 | 2702911.8723 | 1234626.2156 | 2702913.9794 | 1234626.4667
91 | 2702817.131 | 1234607.0613 | 2702825.046 | 1234609.4778 | 2702851.1874 | 1234616.491 | 2702885.0529 | 1234622.9488 | 2702911.8723 | 1234626.2156
92 | 2702919.0105 | 1234627.0661 | 2702913.9794 | 1234626.4667
93 | 2702878.8084 | 1234579.608 | 2702826.7898 | 1234596.6539 | 2702817.131 | 1234607.0613
94 | 2702919.0105 | 1234627.0661 | 2702945.4792 | 1234630.2196
95 | 2702945.4792 | 1234630.2196 | 2702946.6249 | 1234630.3561
96 | 2702911.2851 | 1234519.6167 | 2702911.3107 | 1234519.6196
97 | 2702943.4626 | 1234529.8345 | 2702922.2606 | 1234520.8716 | 2702911.3107 | 1234519.6196
98 | 2702943.4626 | 1234529.8345 | 2702963.7447 | 1234539.8195
99 | 2702943.4626 | 1234529.8345 | 2702942.4887 | 1234538.8467 | 2702938.6199 | 1234548.8983
100 | 2702938.6199 | 1234548.8983 | 2702945.3496 | 1234560.7349 | 2702957.3437 | 1234575.4649 | 2702960.9357 | 1234579.6023
101 | 2702938.6199 | 1234548.8983 | 2702930.1925 | 1234548.9635 | 2702929.3347 | 1234548.762
102 | 2702990.2914 | 1234607.587 | 2702987.9078 | 1234604.2273 | 2702971.9321 | 1234590.7737 | 2702965.4788 | 1234584.8352 | 2702960.9357 | 1234579.6023
103 | 2702999.4955 | 1234637.5756 | 2702954.6871 | 1234631.3166 | 2702946.6249 | 1234630.3561
104 | 2702999.4955 | 1234637.5756 | 2702997.6383 | 1234644.2595 | 2702997.0149 | 1234648.3407 | 2702998.0154 | 1234652.639 | 2702998.0154 | 1234652.639
105 | 2702999.4955 | 1234637.5756 | 2703000.8322 | 1234633.4067 | 2702993.7386 | 1234612.4457 | 2702990.2914 | 1234607.587
106 | 2702998.0154 | 1234652.639 | 2703004.984 | 1234659.8542 | 2703009.5392 | 1234668.6465
107 | 2703016.0036 | 1234689.2785 | 2703011.1226 | 1234671.7028 | 2703009.5392 | 1234668.6465
108 | 2703016.0036 | 1234689.2785 | 2703007.6259 | 1234694.7819 | 2703003.692 | 1234695.7585
109 | 2703016.0036 | 1234689.2785 | 2703016.4865 | 1234691.897
110 | 2703027.2062 | 1234764.4405 | 2703026.1901 | 1234755.0092
111 | 2703027.2062 | 1234764.4405 | 2703030.393 | 1234791.5162 | 2703033.474 | 1234793.8814
112 | 2703023.9786 | 1234734.4842 | 2703026.1901 | 1234755.0092
113 | 2703033.474 | 1234793.8814 | 2703044.6981 | 1234802.4976
114 | 2703023.9786 | 1234734.4842 | 2703038.2696 | 1234731.4884
115 | 2703023.9786 | 1234734.4842 | 2703021.7885 | 1234720.6469
116 | 2703055.5181 | 1234816.0259 | 2703045.8206 | 1234803.3593 | 2703044.6981 | 1234802.4976
117 | 2703038.2696 | 1234731.4884 | 2703054.3031 | 1234728.1274 | 2703062.0429 | 1234731.3157
118 | 2703021.7885 | 1234720.6469 | 2703014.4878 | 1234724.7234 | 2703008.5468 | 1234725.9758
119 | 2703021.7885 | 1234720.6469 | 2703016.4865 | 1234691.897
120 | 2703055.5181 | 1234816.0259 | 2703057.3384 | 1234818.4482 | 2703065.8441 | 1234830.4023
121 | 2703055.5181 | 1234816.0259 | 2703046.3061 | 1234825.9108
122 | 2703003.692 | 1234695.7585 | 2702990.2547 | 1234699.0947
123 | 2702990.2547 | 1234699.0947 | 2702976.8587 | 1234702.4206
124 | 2703008.5468 | 1234725.9758 | 2702995.833 | 1234728.656
125 | 2702980.128 | 1234731.9667 | 2702995.833 | 1234728.656

## bus_geodata
| x | y | coords
0 | 2703155.1633 | 1234905.8807
1 | 2703142.7137 | 1234921.5629
2 | 2703147.0918 | 1234935.3715
3 | 2703146.2267 | 1234872.7314
4 | 2703132.3912 | 1234852.9319
5 | 2703173.2607 | 1234873.6014
6 | 2703075.9971 | 1234883.5766
7 | 2703085.6063 | 1234892.5945
8 | 2703061.3397 | 1234900.5441
9 | 2703057.618 | 1234861.6635
10 | 2703061.919 | 1234858.1132
11 | 2703039.067 | 1234845.1221
12 | 2703095.5921 | 1234881.6706
13 | 2703092.5949 | 1234898.7552
14 | 2703072.2001 | 1234868.2231
15 | 2703100.8857 | 1234824.0078
16 | 2703146.4095 | 1234836.2989
17 | 2703142.0856 | 1234942.0341
18 | 2703191.6972 | 1234954.9163
19 | 2703150.3107 | 1234947.0474
20 | 2703203.8947 | 1234935.6469
21 | 2703139.1231 | 1234987.9396
22 | 2703111.7647 | 1235021.4791
23 | 2703128.3436 | 1234984.1946
24 | 2703159.8758 | 1234852.605
25 | 2703055.1095 | 1234907.7563
26 | 2703039.3877 | 1234884.4354
27 | 2703034.3799 | 1234891.2463
28 | 2703076.9889 | 1234846.0655
29 | 2703018.5332 | 1234826.7543
30 | 2703105.3421 | 1234909.9923
31 | 2703111.1879 | 1234808.9984
32 | 2703087.2055 | 1234840.909
33 | 2703125.7729 | 1234930.4919
34 | 2703119.4076 | 1235032.0629
35 | 2703075.2566 | 1235010.8433
36 | 2703102.9737 | 1234975.3806
37 | 2703010.1854 | 1234970.0937
38 | 2703009.93 | 1234975.2306
39 | 2703011.811 | 1234944.4989
40 | 2703012.1858 | 1234938.6598
41 | 2703014.1355 | 1234928.5405
42 | 2703053.9771 | 1235002.7073
43 | 2703019.1268 | 1234914.6472
44 | 2703054.6281 | 1234908.3135
45 | 2703043.2028 | 1234901.0906
46 | 2703032.2383 | 1234894.159
47 | 2703033.5328 | 1234892.3984
48 | 2703033.7171 | 1234892.1477
49 | 2702984.4441 | 1234882.077
50 | 2702891.0798 | 1234758.5826
51 | 2702909.3982 | 1234760.8606
52 | 2702874.8598 | 1234750.4834
53 | 2702925.6934 | 1234741.264
54 | 2702865.0015 | 1234745.5608
55 | 2702930.2721 | 1234735.6724
56 | 2702848.3817 | 1234755.3138
57 | 2702932.5326 | 1234738.0062
58 | 2702916.4472 | 1234725.7381
59 | 2702952.0872 | 1234767.5476
60 | 2702961.2674 | 1234775.7618
61 | 2702871.5111 | 1234789.6472
62 | 2702858.1883 | 1234796.8967
63 | 2702857.5012 | 1234796.8928
64 | 2702875.8523 | 1234796.9985
65 | 2702852.7646 | 1234796.8655
66 | 2702889.1815 | 1234801.7789
67 | 2702897.0829 | 1234801.2845
68 | 2702936.7543 | 1234812.4315
69 | 2702939.0659 | 1234821.3614
70 | 2702950.9503 | 1234804.4936
71 | 2702962.9394 | 1234815.8038
72 | 2702943.3909 | 1234828.8996
73 | 2702948.5556 | 1234787.6061
74 | 2702981.1915 | 1234793.3092
75 | 2702984.5639 | 1234789.1756
76 | 2702955.7694 | 1234763.6537
77 | 2702901.5083 | 1234711.9286
78 | 2703002.7176 | 1234768.6859
79 | 2702998.8233 | 1234799.4287
80 | 2702973.6464 | 1234779.3565
81 | 2703014.7463 | 1234823.3625
82 | 2702909.8342 | 1234661.9473
83 | 2702909.8671 | 1234644.4878
84 | 2702916.8636 | 1234681.843
85 | 2702909.891 | 1234644.27
86 | 2702927.7722 | 1234691.7561
87 | 2702911.8723 | 1234626.2156
88 | 2702941.61 | 1234705.9743
89 | 2702913.9794 | 1234626.4667
90 | 2702817.131 | 1234607.0613
91 | 2702919.0105 | 1234627.0661
92 | 2702878.8084 | 1234579.608
93 | 2702886.537 | 1234699.5849
94 | 2702945.4792 | 1234630.2196
95 | 2702911.2851 | 1234519.6167
96 | 2702911.3107 | 1234519.6196
97 | 2702943.4626 | 1234529.8345
98 | 2702963.7447 | 1234539.8195
99 | 2702938.6199 | 1234548.8983
100 | 2702929.3347 | 1234548.762
101 | 2702960.9357 | 1234579.6023
102 | 2702946.6249 | 1234630.3561
103 | 2702999.4955 | 1234637.5756
104 | 2702998.0154 | 1234652.639
105 | 2702990.2914 | 1234607.587
106 | 2703009.5392 | 1234668.6465
107 | 2703016.0036 | 1234689.2785
108 | 2703027.2062 | 1234764.4405
109 | 2703026.1901 | 1234755.0092
110 | 2703033.474 | 1234793.8814
111 | 2703023.9786 | 1234734.4842
112 | 2703044.6981 | 1234802.4976
113 | 2703038.2696 | 1234731.4884
114 | 2703021.7885 | 1234720.6469
115 | 2703055.5181 | 1234816.0259
116 | 2703003.692 | 1234695.7585
117 | 2703016.4865 | 1234691.897
118 | 2702990.2547 | 1234699.0947
119 | 2703008.5468 | 1234725.9758
120 | 2702995.833 | 1234728.656
121 | 2703062.0429 | 1234731.3157
122 | 2702980.128 | 1234731.9667
123 | 2702976.8587 | 1234702.4206
124 | 2703046.3061 | 1234825.9108
125 | 2703065.8441 | 1234830.4023
126 | 2703086.5104 | 1234858.5456
127 | 2702981.1915 | 1234793.3092

## line_std_types
| c_nf_per_km | r_ohm_per_km | x_ohm_per_km | max_i_ka | type | q_mm2 | alpha | voltage_rating
NAYY 4x50 SE | 210 | 0.642 | 0.083 | 0.142 | cs | 50 | 0.00403 | LV
NAYY 4x120 SE | 264 | 0.225 | 0.08 | 0.242 | cs | 120 | 0.00403 | LV
NAYY 4x150 SE | 261 | 0.208 | 0.08 | 0.27 | cs | 150 | 0.00403 | LV
NA2XS2Y 1x95 RM/25 12/20 kV | 216 | 0.313 | 0.132 | 0.252 | cs | 95 | 0.00403 | MV
NA2XS2Y 1x185 RM/25 12/20 kV | 273 | 0.161 | 0.117 | 0.362 | cs | 185 | 0.00403 | MV
NA2XS2Y 1x240 RM/25 12/20 kV | 304 | 0.122 | 0.112 | 0.421 | cs | 240 | 0.00403 | MV
NA2XS2Y 1x95 RM/25 6/10 kV | 315 | 0.313 | 0.123 | 0.249 | cs | 95 | 0.00403 | MV
NA2XS2Y 1x185 RM/25 6/10 kV | 406 | 0.161 | 0.11 | 0.358 | cs | 185 | 0.00403 | MV
NA2XS2Y 1x240 RM/25 6/10 kV | 456 | 0.122 | 0.105 | 0.416 | cs | 240 | 0.00403 | MV
NA2XS2Y 1x150 RM/25 12/20 kV | 250 | 0.206 | 0.116 | 0.319 | cs | 150 | 0.00403 | MV
NA2XS2Y 1x120 RM/25 12/20 kV | 230 | 0.253 | 0.119 | 0.283 | cs | 120 | 0.00403 | MV
NA2XS2Y 1x70 RM/25 12/20 kV | 190 | 0.443 | 0.132 | 0.22 | cs | 70 | 0.00403 | MV
NA2XS2Y 1x150 RM/25 6/10 kV | 360 | 0.206 | 0.11 | 0.315 | cs | 150 | 0.00403 | MV
NA2XS2Y 1x120 RM/25 6/10 kV | 340 | 0.253 | 0.113 | 0.28 | cs | 120 | 0.00403 | MV
NA2XS2Y 1x70 RM/25 6/10 kV | 280 | 0.443 | 0.123 | 0.217 | cs | 70 | 0.00403 | MV
N2XS(FL)2Y 1x120 RM/35 64/110 kV | 112 | 0.153 | 0.166 | 0.366 | cs | 120 | 0.00393 | HV
N2XS(FL)2Y 1x185 RM/35 64/110 kV | 125 | 0.099 | 0.156 | 0.457 | cs | 185 | 0.00393 | HV
N2XS(FL)2Y 1x240 RM/35 64/110 kV | 135 | 0.075 | 0.149 | 0.526 | cs | 240 | 0.00393 | HV
N2XS(FL)2Y 1x300 RM/35 64/110 kV | 144 | 0.06 | 0.144 | 0.588 | cs | 300 | 0.00393 | HV
15-AL1/3-ST1A 0.4 | 11 | 1.8769 | 0.35 | 0.105 | ol | 16 | 0.00403 | LV
24-AL1/4-ST1A 0.4 | 11.25 | 1.2012 | 0.335 | 0.14 | ol | 24 | 0.00403 | LV
48-AL1/8-ST1A 0.4 | 12.2 | 0.5939 | 0.3 | 0.21 | ol | 48 | 0.00403 | LV
94-AL1/15-ST1A 0.4 | 13.2 | 0.306 | 0.29 | 0.35 | ol | 94 | 0.00403 | LV
34-AL1/6-ST1A 10.0 | 9.7 | 0.8342 | 0.36 | 0.17 | ol | 34 | 0.00403 | MV
48-AL1/8-ST1A 10.0 | 10.1 | 0.5939 | 0.35 | 0.21 | ol | 48 | 0.00403 | MV
70-AL1/11-ST1A 10.0 | 10.4 | 0.4132 | 0.339 | 0.29 | ol | 70 | 0.00403 | MV
94-AL1/15-ST1A 10.0 | 10.75 | 0.306 | 0.33 | 0.35 | ol | 94 | 0.00403 | MV
122-AL1/20-ST1A 10.0 | 11.1 | 0.2376 | 0.323 | 0.41 | ol | 122 | 0.00403 | MV
149-AL1/24-ST1A 10.0 | 11.25 | 0.194 | 0.315 | 0.47 | ol | 149 | 0.00403 | MV
34-AL1/6-ST1A 20.0 | 9.15 | 0.8342 | 0.382 | 0.17 | ol | 34 | 0.00403 | MV
48-AL1/8-ST1A 20.0 | 9.5 | 0.5939 | 0.372 | 0.21 | ol | 48 | 0.00403 | MV
70-AL1/11-ST1A 20.0 | 9.7 | 0.4132 | 0.36 | 0.29 | ol | 70 | 0.00403 | MV
94-AL1/15-ST1A 20.0 | 10 | 0.306 | 0.35 | 0.35 | ol | 94 | 0.00403 | MV
122-AL1/20-ST1A 20.0 | 10.3 | 0.2376 | 0.344 | 0.41 | ol | 122 | 0.00403 | MV
149-AL1/24-ST1A 20.0 | 10.5 | 0.194 | 0.337 | 0.47 | ol | 149 | 0.00403 | MV
184-AL1/30-ST1A 20.0 | 10.75 | 0.1571 | 0.33 | 0.535 | ol | 184 | 0.00403 | MV
243-AL1/39-ST1A 20.0 | 11 | 0.1188 | 0.32 | 0.645 | ol | 243 | 0.00403 | MV
48-AL1/8-ST1A 110.0 | 8 | 0.5939 | 0.46 | 0.21 | ol | 48 | 0.00403 | HV
70-AL1/11-ST1A 110.0 | 8.4 | 0.4132 | 0.45 | 0.29 | ol | 70 | 0.00403 | HV
94-AL1/15-ST1A 110.0 | 8.65 | 0.306 | 0.44 | 0.35 | ol | 94 | 0.00403 | HV
122-AL1/20-ST1A 110.0 | 8.5 | 0.2376 | 0.43 | 0.41 | ol | 122 | 0.00403 | HV
149-AL1/24-ST1A 110.0 | 8.75 | 0.194 | 0.41 | 0.47 | ol | 149 | 0.00403 | HV
184-AL1/30-ST1A 110.0 | 8.8 | 0.1571 | 0.4 | 0.535 | ol | 184 | 0.00403 | HV
243-AL1/39-ST1A 110.0 | 9 | 0.1188 | 0.39 | 0.645 | ol | 243 | 0.00403 | HV
305-AL1/39-ST1A 110.0 | 9.2 | 0.0949 | 0.38 | 0.74 | ol | 305 | 0.00403 | HV
490-AL1/64-ST1A 110.0 | 9.75 | 0.059 | 0.37 | 0.96 | ol | 490 | 0.00403 | HV
679-AL1/86-ST1A 110.0 | 9.95 | 0.042 | 0.36 | 1.15 | ol | 679 | 0.00403 | HV
490-AL1/64-ST1A 220.0 | 10 | 0.059 | 0.285 | 0.96 | ol | 490 | 0.00403 | HV
679-AL1/86-ST1A 220.0 | 11.7 | 0.042 | 0.275 | 1.15 | ol | 679 | 0.00403 | HV
490-AL1/64-ST1A 380.0 | 11 | 0.059 | 0.253 | 0.96 | ol | 490 | 0.00403 | HV
679-AL1/86-ST1A 380.0 | 14.6 | 0.042 | 0.25 | 1.15 | ol | 679 | 0.00403 | HV

## trafo_std_types
| i0_percent | pfe_kw | vkr_percent | sn_mva | vn_lv_kv | vn_hv_kv | vk_percent | shift_degree | vector_group | tap_side | tap_neutral | tap_min | tap_max | tap_step_degree | tap_step_percent | tap_phase_shifter
160 MVA 380/110 kV | 0.06 | 60 | 0.25 | 160 | 110 | 380 | 12.2 | 0 | Yy0 | hv | 0 | -9 | 9 | 0 | 1.5 | FALSE
100 MVA 220/110 kV | 0.06 | 55 | 0.26 | 100 | 110 | 220 | 12 | 0 | Yy0 | hv | 0 | -9 | 9 | 0 | 1.5 | FALSE
63 MVA 110/20 kV | 0.04 | 22 | 0.32 | 63 | 20 | 110 | 18 | 150 | YNd5 | hv | 0 | -9 | 9 | 0 | 1.5 | FALSE
40 MVA 110/20 kV | 0.05 | 18 | 0.34 | 40 | 20 | 110 | 16.2 | 150 | YNd5 | hv | 0 | -9 | 9 | 0 | 1.5 | FALSE
25 MVA 110/20 kV | 0.07 | 14 | 0.41 | 25 | 20 | 110 | 12 | 150 | YNd5 | hv | 0 | -9 | 9 | 0 | 1.5 | FALSE
63 MVA 110/10 kV | 0.04 | 22 | 0.32 | 63 | 10 | 110 | 18 | 150 | YNd5 | hv | 0 | -9 | 9 | 0 | 1.5 | FALSE
40 MVA 110/10 kV | 0.05 | 18 | 0.34 | 40 | 10 | 110 | 16.2 | 150 | YNd5 | hv | 0 | -9 | 9 | 0 | 1.5 | FALSE
25 MVA 110/10 kV | 0.07 | 14 | 0.41 | 25 | 10 | 110 | 12 | 150 | YNd5 | hv | 0 | -9 | 9 | 0 | 1.5 | FALSE
0.25 MVA 20/0.4 kV | 0.32 | 0.8 | 1.44 | 0.25 | 0.4 | 20 | 6 | 150 | Yzn5 | hv | 0 | -2 | 2 | 0 | 2.5 | FALSE
0.4 MVA 20/0.4 kV | 0.3375 | 1.35 | 1.425 | 0.4 | 0.4 | 20 | 6 | 150 | Dyn5 | hv | 0 | -2 | 2 | 0 | 2.5 | FALSE
0.63 MVA 20/0.4 kV | 0.2619 | 1.65 | 1.206 | 0.63 | 0.4 | 20 | 6 | 150 | Dyn5 | hv | 0 | -2 | 2 | 0 | 2.5 | FALSE
0.25 MVA 10/0.4 kV | 0.24 | 0.6 | 1.2 | 0.25 | 0.4 | 10 | 4 | 150 | Dyn5 | hv | 0 | -2 | 2 | 0 | 2.5 | FALSE
0.4 MVA 10/0.4 kV | 0.2375 | 0.95 | 1.325 | 0.4 | 0.4 | 10 | 4 | 150 | Dyn5 | hv | 0 | -2 | 2 | 0 | 2.5 | FALSE
0.63 MVA 10/0.4 kV | 0.1873 | 1.18 | 1.0794 | 0.63 | 0.4 | 10 | 4 | 150 | Dyn5 | hv | 0 | -2 | 2 | 0 | 2.5 | FALSE

## trafo3w_std_types
| sn_hv_mva | sn_mv_mva | sn_lv_mva | vn_hv_kv | vn_mv_kv | vn_lv_kv | vk_hv_percent | vk_mv_percent | vk_lv_percent | vkr_hv_percent | vkr_mv_percent | vkr_lv_percent | pfe_kw | i0_percent | shift_mv_degree | shift_lv_degree | vector_group | tap_side | tap_neutral | tap_min | tap_max | tap_step_percent
63/25/38 MVA 110/20/10 kV | 63 | 25 | 38 | 110 | 20 | 10 | 10.4 | 10.4 | 10.4 | 0.28 | 0.32 | 0.35 | 35 | 0.89 | 0 | 0 | YN0yn0yn0 | hv | 0 | -10 | 10 | 1.2
63/25/38 MVA 110/10/10 kV | 63 | 25 | 38 | 110 | 10 | 10 | 10.4 | 10.4 | 10.4 | 0.28 | 0.32 | 0.35 | 35 | 0.89 | 0 | 0 | YN0yn0yn0 | hv | 0 | -10 | 10 | 1.2

## fuse_std_types
| fuse_type | i_rated_a | t_avg | t_min | t_total | x_avg | x_min | x_total
HV 100A | HV 100A | 100 | 0 | [10.0, 3.64, 0.854, 0.281, 0.1, 0.0531, 0.022, 0.01] | [10.0, 4.267, 1.21, 0.403, 0.1, 0.058, 0.022, 0.01] | 0 | [300.0, 350.0, 450.0, 550.0, 700.0, 850.0, 1200.0, 1752.0] | [600.0, 700.0, 900.0, 1150.0, 1665.0, 2000.0, 3000.0, 4313.0]
HV 10A | HV 10A | 10 | 0 | [10.0, 1675.0, 0.344, 0.156, 0.1, 0.0417, 0.0171, 0.01] | [10.0, 1.3, 0.3, 0.155, 0.1, 0.0555, 0.023, 0.01] | 0 | [30.0, 32.0, 35.0, 37.0, 39.0, 50.0, 70.0, 88.0] | [60.0, 70.0, 80.0, 87.0, 94.0, 110.0, 150.0, 216.0]
HV 125A | HV 125A | 125 | 0 | [10.0, 1.82, 0.344, 0.1, 0.0467, 0.0269, 0.01] | [10.0, 2.478, 0.426, 0.1, 0.0427, 0.0211, 0.01] | 0 | [375.0, 500.0, 700.0, 925.0, 1200.0, 1500.0, 2341.0] | [750.0, 1000.0, 1500.0, 2200.0, 3000.0, 4000.0, 5765.0]
HV 160A | HV 160A | 160 | 0 | [10.0, 4.15, 1.03, 0.198, 0.1, 0.051, 0.0172, 0.01] | [10.0, 2.3, 0.734, 0.274, 0.1, 0.046, 0.0177, 0.01] | 0 | [480.0, 550.0, 700.0, 1000.0, 1260.0, 1600.0, 2500.0, 3227.0] | [960.0, 1300.0, 1700.0, 2200.0, 2996.0, 4000.0, 6000.0, 7946.0]
HV 16A | HV 16A | 16 | 0 | [10.0, 0.352, 0.164, 0.1, 0.0649, 0.0342, 0.01] | [10.0, 2.34, 0.722, 0.181, 0.1, 0.055, 0.0296, 0.01] | 0 | [48.0, 60.0, 65.0, 71.0, 80.0, 100.0, 162.0] | [96.0, 110.0, 125.0, 150.0, 168.0, 200.0, 250.0, 398.0]
HV 200A | HV 200A | 200 | 0 | [10.0, 4.267, 1.21, 0.403, 0.1, 0.058, 0.022, 0.01] | [10.0, 3.73, 1.654, 0.328, 0.1, 0.0531, 0.019, 0.01] | 0 | [600.0, 700.0, 900.0, 1150.0, 1665.0, 2000.0, 3000.0, 4313.0] | [1200.0, 1500.0, 1800.0, 2700.0, 3960.0, 5000.0, 7500.0, 10620.0]
HV 20A | HV 20A | 20 | 0 | [10.0, 1.3, 0.3, 0.155, 0.1, 0.0555, 0.023, 0.01] | [10.0, 1.3, 0.161, 0.1, 0.0611, 0.0399, 0.0141, 0.01] | 0 | [60.0, 70.0, 80.0, 87.0, 94.0, 110.0, 150.0, 216.0] | [120.0, 150.0, 200.0, 223.0, 260.0, 300.0, 450.0, 532.0]
HV 25A | HV 25A | 25 | 0 | [10.0, 2.512, 0.833, 0.299, 0.1, 0.0372, 0.0223, 0.01] | [10.0, 3.125, 0.597, 0.198, 0.1, 0.0378, 0.022, 0.01] | 0 | [75.0, 82.0, 90.0, 100.0, 124.0, 170.0, 200.0, 289.0] | [150.0, 170.0, 210.0, 250.0, 294.0, 400.0, 500.0, 711.0]
HV 31.5A | HV 31.5A | 31.5 | 0 | [10.0, 2.34, 0.722, 0.181, 0.1, 0.055, 0.0296, 0.01] | [10.0, 2.84, 0.368, 0.164, 0.1, 0.0621, 0.0378, 0.0195, 0.01] | 0 | [95.0, 110.0, 125.0, 150.0, 165.0, 200.0, 250.0, 390.0] | [189.0, 220.0, 300.0, 350.0, 393.0, 450.0, 530.0, 700.0, 960.0]
HV 40A | HV 40A | 40 | 0 | [10.0, 1.3, 0.161, 0.1, 0.0611, 0.0399, 0.0141, 0.01] | [10.0, 2.05, 0.369, 0.198, 0.1, 0.051, 0.0298, 0.01] | 0 | [120.0, 150.0, 200.0, 223.0, 260.0, 300.0, 450.0, 532.0] | [240.0, 300.0, 400.0, 450.0, 530.0, 650.0, 800.0, 1311.0]
HV 50A | HV 50A | 50 | 0 | [10.0, 3.215, 0.597, 0.198, 0.1, 0.0378, 0.022, 0.01] | [10.0, 3.64, 0.854, 0.281, 0.1, 0.0531, 0.022, 0.01] | 0 | [150.0, 170.0, 210.0, 250.0, 294.0, 400.0, 500.0, 711.0] | [300.0, 350.0, 450.0, 550.0, 700.0, 850.0, 1200.0, 1752.0]
HV 6.3A | HV 6.3A | 6.3 | 0 | [10.0, 1.39, 0.344, 0.168, 0.1, 0.056, 0.0263, 0.01] | [10.0, 1.711, 0.516, 0.198, 0.1, 0.0634, 0.0303, 0.01] | 0 | [19.0, 19.5, 20.4, 20.8, 22.0, 25.0, 32.0, 48.0] | [38.0, 40.0, 43.0, 48.0, 53.0, 60.0, 75.0, 118.0]
HV 63A | HV 63A | 63 | 0 | [10.0, 2.84, 0.368, 0.164, 0.1, 0.0621, 0.0378, 0.0195, 0.01] | [10.0, 1.82, 0.344, 0.1, 0.0467, 0.0269, 0.01] | 0 | [189.0, 220.0, 300.0, 350.0, 393.0, 450.0, 530.0, 700.0, 961.0] | [378.0, 500.0, 700.0, 934.0, 1200.0, 1500.0, 2366.0]
HV 80A | HV 80A | 80 | 0 | [10.0, 2.05, 0.369, 0.198, 0.1, 0.051, 0.0298, 0.01] | [10.0, 4.15, 1.03, 0.198, 0.1, 0.051, 0.0172, 0.01] | 0 | [240.0, 300.0, 400.0, 450.0, 530.0, 650.0, 800.0, 1311.0] | [480.0, 550.0, 700.0, 1000.0, 1260.0, 1600.0, 2500.0, 3227.0]
Siemens NH-1-100 | Siemens NH-1-100 | 100 | [5400.0, 2000.0, 400.0, 20.0, 1.0, 0.2, 0.012, 0.004] | 0 | 0 | [150.0, 190.0, 250.0, 430.0, 900.0, 1250.0, 2700.0, 3600.0] | 0 | 0
Siemens NH-1-125 | Siemens NH-1-125 | 125 | [4800.0, 120.0, 7.0, 0.1, 0.004] | 0 | 0 | [180.0, 400.0, 740.0, 2000.0, 4250.0] | 0 | 0
Siemens NH-1-16 | Siemens NH-1-16 | 16 | [4000.0, 400.0, 2.0, 0.1, 0.04, 0.01] | 0 | 0 | [26.0, 35.0, 75.0, 150.0, 200.0, 300.0] | 0 | 0
Siemens NH-1-160 | Siemens NH-1-160 | 160 | [4800.0, 120.0, 7.0, 0.1, 0.004] | 0 | 0 | [210.0, 500.0, 900.0, 2300.0, 5000.0] | 0 | 0
Siemens NH-1-25 | Siemens NH-1-25 | 25 | [4000.0, 1000.0, 10.0, 0.2, 0.02, 0.01] | 0 | 0 | [40.0, 50.0, 100.0, 210.0, 400.0, 500.0] | 0 | 0
Siemens NH-1-50 | Siemens NH-1-50 | 50 | [4000.0, 40.0, 4.0, 1.0, 0.02, 0.01] | 0 | 0 | [86.0, 200.0, 300.0, 400.0, 1000.0, 1280.0] | 0 | 0
Siemens NH-1-63 | Siemens NH-1-63 | 63 | [4000.0, 100.0, 10.0, 2.0, 0.04, 0.01] | 0 | 0 | [100.0, 200.0, 300.0, 400.0, 1000.0, 1500.0] | 0 | 0
Siemens NH-1-80 | Siemens NH-1-80 | 80 | [4800.0, 120.0, 7.0, 0.1, 0.01] | 0 | 0 | [150.58, 250.0, 450.0, 1150.0, 2470.0] | 0 | 0
Siemens NH-2-1000 | Siemens NH-2-1000 | 1000 | [4800.0, 120.0, 7.0, 0.1, 0.004] | 0 | 0 | [1900.0, 3500.0, 8400.0, 24000.0, 52000.0] | 0 | 0
Siemens NH-2-200 | Siemens NH-2-200 | 200 | [4800.0, 120.0, 7.0, 0.1, 0.004] | 0 | 0 | [280.0, 650.0, 1200.0, 3000.0, 7000.0] | 0 | 0
Siemens NH-2-224 | Siemens NH-2-224 | 224 | [4800.0, 120.0, 7.0, 0.2, 0.04, 0.004] | 0 | 0 | [400.0, 750.0, 1453.0, 3025.0, 4315.0, 7600.0] | 0 | 0
Siemens NH-2-250 | Siemens NH-2-250 | 250 | [4800.0, 120.0, 7.0, 0.1, 0.004] | 0 | 0 | [450.0, 800.0, 1650.0, 4000.0, 8500.0] | 0 | 0
Siemens NH-2-315 | Siemens NH-2-315 | 315 | [4800.0, 120.0, 7.0, 0.1, 0.004] | 0 | 0 | [550.0, 920.0, 1900.0, 5000.0, 11000.0] | 0 | 0
Siemens NH-2-355 | Siemens NH-2-355 | 355 | [4800.0, 120.0, 6.0, 0.1, 0.004] | 0 | 0 | [650.0, 1116.27, 2350.0, 5840.0, 12790.0] | 0 | 0
Siemens NH-2-400 | Siemens NH-2-400 | 400 | [4800.0, 120.0, 7.0, 0.1, 0.004] | 0 | 0 | [720.0, 1350.0, 2800.0, 6500.0, 15000.0] | 0 | 0
Siemens NH-2-425 | Siemens NH-2-425 | 425 | [4800.0, 120.0, 7.0, 0.1, 0.004] | 0 | 0 | [850.0, 1500.0, 3050.0, 7500.0, 16500.0] | 0 | 0
Siemens NH-2-630 | Siemens NH-2-630 | 630 | [4800.0, 120.0, 7.0, 0.1, 0.004] | 0 | 0 | [1200.0, 2000.0, 4800.0, 12000.0, 26000.0] | 0 | 0

## res_bus
| vm_pu | va_degree | p_mw | q_mvar
0 | 0.98446 | -0.29876 | 0.030778 | 0.0077136
1 | 0.98503 | -0.28768 | 0 | 0
2 | 0.98561 | -0.2763 | 0 | 0
3 | 0.99184 | -0.15582 | 0 | 0
4 | 0.99198 | -0.15313 | 0 | 0
5 | 0.99166 | -0.1592 | 0 | 0
6 | 0.99064 | -0.17886 | 0 | 0
7 | 0.99127 | -0.16667 | 0 | 0
8 | 0.98957 | -0.19968 | 0.0036953 | 0.00092614
9 | 0.99462 | -0.10239 | 0 | 0
10 | 0.99405 | -0.11322 | 0 | 0
11 | 0.99714 | -0.054186 | 0.0065102 | 0.0016316
12 | 0.99223 | -0.14816 | 0 | 0
13 | 0.99051 | -0.18137 | 0.005999 | 0.0015035
14 | 0.99341 | -0.12552 | 0.0034233 | 0.00085796
15 | 0.99242 | -0.14444 | 0 | 0
16 | 0.99185 | -0.15562 | 0.0064649 | 0.0016202
17 | 0.98585 | -0.2717 | 0.0050289 | 0.0012604
18 | 0.98528 | -0.28271 | 0 | 0
19 | 0.98554 | -0.27762 | 0 | 0
20 | 0.98517 | -0.28485 | 0.0052371 | 0.0013126
21 | 0.98435 | -0.30093 | 0 | 0
22 | 0.98389 | -0.30994 | 0 | 0
23 | 0.98416 | -0.30457 | 0.0043328 | 0.0010859
24 | 0.99154 | -0.16166 | 0.0050331 | 0.0012614
25 | 0.98914 | -0.20791 | 0.001507 | 0.0003777
26 | 0.98821 | -0.22609 | 0.003697 | 0.00092656
27 | 0.98824 | -0.22553 | 0.0013997 | 0.0003508
28 | 0.99294 | -0.13436 | 0 | 0
29 | 1 | 0 | -0.34618 | -0.088152
30 | 0.98921 | -0.20642 | 0.005987 | 0.0015005
31 | 0.99235 | -0.14581 | 0.0042475 | 0.0010645
32 | 0.99274 | -0.13835 | 0.003398 | 0.00085162
33 | 0.98714 | -0.24657 | 0.0067438 | 0.0016902
34 | 0.98387 | -0.31031 | 0.0015593 | 0.00039079
35 | 0.98354 | -0.31673 | 0.0047229 | 0.0011837
36 | 0.98383 | -0.31105 | 0.013398 | 0.0033579
37 | 0.98722 | -0.24532 | 0.0060693 | 0.0015211
38 | 0.98721 | -0.24552 | 0.0021798 | 0.0005463
39 | 0.98741 | -0.24153 | 0.0018102 | 0.00045367
40 | 0.98747 | -0.24048 | 0.0018131 | 0.00045442
41 | 0.98758 | -0.23828 | 0.0018102 | 0.00045367
42 | 0.98343 | -0.31882 | 0.00509 | 0.0012757
43 | 0.98777 | -0.23467 | 0 | 0
44 | 0.98911 | -0.20853 | 0.0095755 | 0.0023998
45 | 0.98865 | -0.21755 | 0.0052142 | 0.0013068
46 | 0.98826 | -0.225 | 0 | 0
47 | 0.98824 | -0.22539 | 0.003495 | 0.00087592
48 | 0.98824 | -0.22543 | 0.001428 | 0.00035788
49 | 0.98738 | -0.24219 | 0.0085148 | 0.002134
50 | 0.97972 | -0.39062 | 0.0046837 | 0.0011739
51 | 0.98017 | -0.38191 | 0.0056388 | 0.0014132
52 | 0.97944 | -0.39615 | 0.0044269 | 0.0011095
53 | 0.98081 | -0.36938 | 0 | 0
54 | 0.97931 | -0.39863 | 0.0046114 | 0.0011557
55 | 0.98099 | -0.36583 | 0 | 0
56 | 0.97918 | -0.40134 | 0 | 0
57 | 0.98109 | -0.36383 | 0.0027716 | 0.00069462
58 | 0.98088 | -0.36801 | 0.0028272 | 0.00070856
59 | 0.98305 | -0.32558 | 0.0025981 | 0.00065115
60 | 0.98308 | -0.325 | 0 | 0
61 | 0.97888 | -0.4072 | 0.0074468 | 0.0018663
62 | 0.97887 | -0.40731 | 0.00012857 | 3.2223e-05
63 | 0.97887 | -0.40731 | 3.6358e-05 | 9.1121e-06
64 | 0.97888 | -0.40725 | 0 | 0
65 | 0.97887 | -0.40732 | 3.769e-05 | 9.4459e-06
66 | 0.97887 | -0.40727 | 4.9515e-05 | 1.241e-05
67 | 0.97887 | -0.40728 | 4.9577e-05 | 1.2425e-05
68 | 0.9823 | -0.34017 | 0.0042299 | 0.0010601
69 | 0.98229 | -0.34047 | 0.0017922 | 0.00044916
70 | 0.98239 | -0.3384 | 0 | 0
71 | 0.98227 | -0.34076 | 0.0079044 | 0.001981
72 | 0.98214 | -0.3434 | 0.0076565 | 0.0019189
73 | 0.98273 | -0.33176 | 0 | 0
74 | 0.98367 | -0.31345 | 0 | 0
75 | 0.98379 | -0.31112 | 0 | 0
76 | 0.98228 | -0.34061 | 0.0041505 | 0.0010402
77 | 0.9808 | -0.36956 | 0.0025068 | 0.00062826
78 | 0.98567 | -0.2746 | 0.0022086 | 0.00055354
79 | 0.9837 | -0.31279 | 0.0052726 | 0.0013214
80 | 0.98318 | -0.32297 | 0.003698 | 0.00092681
81 | 0.99999 | -0.00020681 | 0.0023338 | 0.00058492
82 | 0.97842 | -0.4161 | 0.0017239 | 0.00043204
83 | 0.97854 | -0.41378 | 0.0022722 | 0.00056947
84 | 0.97831 | -0.41832 | 0.001755 | 0.00043985
85 | 0.97854 | -0.41374 | 0.001902 | 0.00047668
86 | 0.97826 | -0.41933 | 0.0016296 | 0.00040841
87 | 0.97873 | -0.40996 | 0 | 0
88 | 0.97822 | -0.42011 | 0.0021367 | 0.00053551
89 | 0.97876 | -0.40945 | 0.0012429 | 0.00031151
90 | 0.97857 | -0.41319 | 0 | 0
91 | 0.97883 | -0.40812 | 0.0028284 | 0.00070887
92 | 0.97845 | -0.41549 | 0.0018345 | 0.00045977
93 | 0.98077 | -0.37015 | 0.0016957 | 0.00042499
94 | 0.97926 | -0.39971 | 0.0072666 | 0.0018212
95 | 0.97948 | -0.39529 | 0.0013265 | 0.00033244
96 | 0.97948 | -0.39529 | 0.001092 | 0.00027369
97 | 0.97956 | -0.3938 | 0 | 0
98 | 0.97952 | -0.39465 | 0.0020655 | 0.00051766
99 | 0.97964 | -0.39218 | 0 | 0
100 | 0.97962 | -0.39259 | 0.0024013 | 0.00060183
101 | 0.97988 | -0.38742 | 0.0015758 | 0.00039492
102 | 0.97928 | -0.3992 | 0.0020077 | 0.00050318
103 | 0.9806 | -0.37342 | 0 | 0
104 | 0.98117 | -0.36228 | 0.0044558 | 0.0011167
105 | 0.9802 | -0.38116 | 0.0046804 | 0.001173
106 | 0.98198 | -0.34633 | 0.0018069 | 0.00045286
107 | 0.98291 | -0.32831 | 0 | 0
108 | 0.98742 | -0.24058 | 0 | 0
109 | 0.98676 | -0.25335 | 0.0032062 | 0.00080355
110 | 0.98961 | -0.19843 | 0.0015312 | 0.00038374
111 | 0.98539 | -0.28002 | 0 | 0
112 | 0.99027 | -0.18558 | 0.0031252 | 0.00078325
113 | 0.98531 | -0.28163 | 0.001851 | 0.0004639
114 | 0.98453 | -0.29662 | 0 | 0
115 | 0.99111 | -0.1695 | 0 | 0
116 | 0.98281 | -0.33018 | 0.0021078 | 0.00052827
117 | 0.98304 | -0.32575 | 0.0019641 | 0.00049224
118 | 0.98274 | -0.33149 | 0.0025308 | 0.00063427
119 | 0.98439 | -0.29937 | 0.002493 | 0.00062481
120 | 0.9843 | -0.30127 | 0.0032011 | 0.00080228
121 | 0.98521 | -0.28353 | 0.0042825 | 0.0010733
122 | 0.98422 | -0.30268 | 0.0049102 | 0.0012306
123 | 0.98271 | -0.33216 | 0.0027039 | 0.00067765
124 | 0.99108 | -0.17009 | 0.0024788 | 0.00062124
125 | 0.99198 | -0.15288 | 0.0044649 | 0.001119
126 | 0.99289 | -0.13549 | 0.0040316 | 0.0010104
127 | 0.99998 | 149.9956 | 0 | 0

## res_line
| p_from_mw | q_from_mvar | p_to_mw | q_to_mvar | pl_mw | ql_mvar | i_from_ka | i_to_ka | i_ka | vm_from_pu | va_from_degree | vm_to_pu | va_to_degree | loading_percent
0 | -0.030778 | -0.0077136 | 0.030794 | 0.0077238 | 1.625e-05 | 1.0145e-05 | 0.046521 | 0.046521 | 0.046521 | 0.98446 | -0.29876 | 0.98503 | -0.28768 | 12.7804
1 | -0.030794 | -0.0077238 | 0.030811 | 0.0077342 | 1.6716e-05 | 1.0436e-05 | 0.046521 | 0.046521 | 0.046521 | 0.98503 | -0.28768 | 0.98561 | -0.2763 | 12.7804
2 | -0.030811 | -0.0077342 | 0.030817 | 0.0077384 | 6.757e-06 | 4.2184e-06 | 0.046521 | 0.046521 | 0.046521 | 0.98561 | -0.2763 | 0.98585 | -0.2717 | 12.7804
3 | -0.0050345 | -0.0012615 | 0.0050351 | 0.0012615 | 6.4451e-07 | 2.3598e-08 | 0.0075529 | 0.0075528 | 0.0075529 | 0.99184 | -0.15582 | 0.99198 | -0.15313 | 2.075
4 | 0.0050345 | 0.0012615 | -0.0050337 | -0.0012614 | 8.1093e-07 | 2.9866e-08 | 0.0075529 | 0.0075531 | 0.0075531 | 0.99184 | -0.15582 | 0.99166 | -0.1592 | 2.075
5 | -0.011501 | -0.0028819 | 0.011506 | 0.0028844 | 4.7658e-06 | 2.4986e-06 | 0.017252 | 0.017251 | 0.017252 | 0.99198 | -0.15313 | 0.99242 | -0.14444 | 4.7394
6 | 0.0064656 | 0.0016205 | -0.0064649 | -0.0016202 | 7.6738e-07 | 2.1032e-07 | 0.0096988 | 0.0096989 | 0.0096989 | 0.99198 | -0.15313 | 0.99185 | -0.15562 | 2.6645
7 | 0.0050337 | 0.0012614 | -0.0050331 | -0.0012614 | 5.8922e-07 | 2.1822e-08 | 0.0075531 | 0.0075532 | 0.0075532 | 0.99166 | -0.1592 | 0.99154 | -0.16166 | 2.0751
8 | -0.052328 | -0.013158 | 0.052359 | 0.013178 | 3.0496e-05 | 1.9348e-05 | 0.078617 | 0.078616 | 0.078617 | 0.99064 | -0.17886 | 0.99127 | -0.16667 | 21.5979
9 | 0.052328 | 0.013158 | -0.052276 | -0.013126 | 5.1967e-05 | 3.2971e-05 | 0.078617 | 0.078617 | 0.078617 | 0.99064 | -0.17886 | 0.98957 | -0.19968 | 21.598
10 | -0.14173 | -0.035764 | 0.14186 | 0.035844 | 0.00012571 | 8.0074e-05 | 0.21284 | 0.21284 | 0.21284 | 0.99127 | -0.16667 | 0.99223 | -0.14816 | 29.2363
11 | 0.089372 | 0.022586 | -0.089309 | -0.022546 | 6.2942e-05 | 4.0163e-05 | 0.13422 | 0.13422 | 0.13422 | 0.99127 | -0.16667 | 0.99051 | -0.18137 | 36.8747
12 | 0.048581 | 0.012199 | -0.048562 | -0.012187 | 1.9077e-05 | 1.2087e-05 | 0.07306 | 0.07306 | 0.07306 | 0.98957 | -0.19968 | 0.98914 | -0.20791 | 20.0714
13 | 0.33402 | 0.084868 | -0.33384 | -0.084756 | 0.00017409 | 0.0001112 | 0.50012 | 0.50012 | 0.50012 | 0.99462 | -0.10239 | 0.99405 | -0.11322 | 45.7987
14 | -0.33402 | -0.084868 | 0.33479 | 0.085364 | 0.00077709 | 0.00049637 | 0.50012 | 0.50012 | 0.50012 | 0.99462 | -0.10239 | 0.99714 | -0.054186 | 45.7987
15 | 0.18832 | 0.047902 | -0.18813 | -0.047781 | 0.00019167 | 0.00012192 | 0.28215 | 0.28216 | 0.28216 | 0.99405 | -0.11322 | 0.99294 | -0.13436 | 25.8384
16 | 0.14552 | 0.036854 | -0.14543 | -0.036799 | 8.5914e-05 | 5.4423e-05 | 0.21797 | 0.21797 | 0.21797 | 0.99405 | -0.11322 | 0.99341 | -0.12552 | 19.9604
17 | -0.3413 | -0.086996 | 0.3422 | 0.087567 | 0.00089515 | 0.00057182 | 0.50984 | 0.50984 | 0.50984 | 0.99714 | -0.054186 | 1 | 0 | 46.6883
18 | -0.14186 | -0.035844 | 0.14201 | 0.035942 | 0.00015417 | 9.761e-05 | 0.21284 | 0.21284 | 0.21284 | 0.99223 | -0.14816 | 0.99341 | -0.12552 | 19.4909
19 | 0.08331 | 0.021042 | -0.08321 | -0.020979 | 9.9906e-05 | 6.3721e-05 | 0.12521 | 0.12521 | 0.12521 | 0.99051 | -0.18137 | 0.98921 | -0.20642 | 34.3989
20 | 0.0042478 | 0.0010645 | -0.0042475 | -0.0010645 | 2.7692e-07 | -5.7983e-08 | 0.0063689 | 0.006369 | 0.006369 | 0.99242 | -0.14444 | 0.99235 | -0.14581 | 1.7497
21 | -0.015753 | -0.0039489 | 0.015758 | 0.0039515 | 4.5719e-06 | 2.6436e-06 | 0.02362 | 0.02362 | 0.02362 | 0.99242 | -0.14444 | 0.99274 | -0.13835 | 6.4891
22 | -0.070246 | -0.01764 | 0.070331 | 0.017694 | 8.4352e-05 | 5.373e-05 | 0.10604 | 0.10604 | 0.10604 | 0.98585 | -0.2717 | 0.98714 | -0.24657 | 29.1321
23 | 0.0344 | 0.0086411 | -0.03439 | -0.008635 | 9.7202e-06 | 6.0984e-06 | 0.05193 | 0.05193 | 0.05193 | 0.98585 | -0.2717 | 0.98554 | -0.27762 | 14.2664
24 | -0.0052377 | -0.0013126 | 0.005239 | 0.0013127 | 1.2682e-06 | 1.2308e-07 | 0.0079101 | 0.0079099 | 0.0079101 | 0.98528 | -0.28271 | 0.98554 | -0.27762 | 2.1731
25 | 0.0052377 | 0.0013126 | -0.0052371 | -0.0013126 | 5.353e-07 | 5.2072e-08 | 0.0079101 | 0.0079102 | 0.0079102 | 0.98528 | -0.28271 | 0.98517 | -0.28485 | 2.1731
26 | 0.029151 | 0.0073222 | -0.029119 | -0.0073021 | 3.238e-05 | 2.0156e-05 | 0.04402 | 0.04402 | 0.04402 | 0.98554 | -0.27762 | 0.98435 | -0.30093 | 12.0934
27 | 0.011381 | 0.0028541 | -0.011376 | -0.0028516 | 4.8882e-06 | 2.5689e-06 | 0.017205 | 0.017205 | 0.017205 | 0.98435 | -0.30093 | 0.98389 | -0.30994 | 4.7266
28 | 0.017738 | 0.0044479 | -0.017735 | -0.0044461 | 3.0771e-06 | 1.8243e-06 | 0.026815 | 0.026815 | 0.026815 | 0.98435 | -0.30093 | 0.98416 | -0.30457 | 7.3669
29 | 0.0015593 | 0.00039065 | -0.0015593 | -0.00039079 | 2.7228e-08 | -1.4838e-07 | 0.0023582 | 0.0023583 | 0.0023583 | 0.98389 | -0.30994 | 0.98387 | -0.31031 | 0.64788
30 | 0.0098166 | 0.0024609 | -0.0098134 | -0.0024594 | 3.1716e-06 | 1.5427e-06 | 0.014847 | 0.014847 | 0.014847 | 0.98389 | -0.30994 | 0.98354 | -0.31673 | 4.0788
31 | 0.013402 | 0.0033602 | -0.013398 | -0.0033579 | 4.1358e-06 | 2.3058e-06 | 0.020264 | 0.020264 | 0.020264 | 0.98416 | -0.30457 | 0.98383 | -0.31105 | 5.5671
32 | 0.047055 | 0.01181 | -0.047053 | -0.011809 | 1.384e-06 | 8.7631e-07 | 0.070793 | 0.070793 | 0.070793 | 0.98914 | -0.20791 | 0.98911 | -0.20853 | 19.4486
33 | -0.003697 | -0.00092656 | 0.0036971 | 0.00092651 | 9.8243e-08 | -4.5435e-08 | 0.0055669 | 0.0055668 | 0.0055669 | 0.98821 | -0.22609 | 0.98824 | -0.22553 | 1.5294
34 | -0.0050968 | -0.0012773 | 0.0050969 | 0.0012773 | 2.471e-08 | 1.4798e-09 | 0.0076744 | 0.0076744 | 0.0076744 | 0.98824 | -0.22553 | 0.98824 | -0.22543 | 2.1084
35 | 0.0040318 | 0.0010104 | -0.0040316 | -0.0010104 | 2.1725e-07 | -6.6216e-08 | 0.006042 | 0.0060421 | 0.0060421 | 0.99294 | -0.13436 | 0.99289 | -0.13549 | 1.6599
36 | 0.16494 | 0.041965 | -0.16479 | -0.041871 | 0.00014708 | 9.3383e-05 | 0.2474 | 0.2474 | 0.2474 | 0.99294 | -0.13436 | 0.99198 | -0.15288 | 22.6557
37 | 0.01916 | 0.0048053 | -0.019156 | -0.0048032 | 3.6383e-06 | 2.1763e-06 | 0.028713 | 0.028714 | 0.028714 | 0.99294 | -0.13436 | 0.99274 | -0.13835 | 7.8883
38 | 0.0023339 | 0.00058487 | -0.0023338 | -0.00058492 | 2.2993e-08 | -5.198e-08 | 0.0034728 | 0.0034728 | 0.0034728 | 1 | 0 | 0.99999 | -0.00020681 | 0.95408
39 | 0.077223 | 0.019478 | -0.077075 | -0.019384 | 0.0001481 | 9.4406e-05 | 0.11621 | 0.11621 | 0.11621 | 0.98921 | -0.20642 | 0.98714 | -0.24657 | 31.9248
40 | 0.0050905 | 0.0012757 | -0.00509 | -0.0012757 | 5.0673e-07 | 3.5218e-08 | 0.0077015 | 0.0077016 | 0.0077016 | 0.98354 | -0.31673 | 0.98343 | -0.31882 | 2.1158
41 | 0.0021798 | 0.00054625 | -0.0021798 | -0.0005463 | 2.082e-08 | -5.2436e-08 | 0.0032855 | 0.0032856 | 0.0032856 | 0.98722 | -0.24532 | 0.98721 | -0.24552 | 0.90263
42 | -0.0082491 | -0.0020674 | 0.0082506 | 0.002068 | 1.4868e-06 | 6.2358e-07 | 0.012434 | 0.012434 | 0.012434 | 0.98722 | -0.24532 | 0.98741 | -0.24153 | 3.4159
43 | -0.010061 | -0.0025217 | 0.010061 | 0.0025219 | 5.0437e-07 | 2.4795e-07 | 0.015162 | 0.015162 | 0.015162 | 0.98741 | -0.24153 | 0.98747 | -0.24048 | 4.1653
44 | -0.011874 | -0.0029763 | 0.011876 | 0.002977 | 1.2429e-06 | 6.63e-07 | 0.017894 | 0.017894 | 0.017894 | 0.98747 | -0.24048 | 0.98758 | -0.23828 | 4.9159
45 | -0.013686 | -0.0034307 | 0.013688 | 0.003432 | 2.3598e-06 | 1.3209e-06 | 0.020621 | 0.020621 | 0.020621 | 0.98758 | -0.23828 | 0.98777 | -0.23467 | 5.6652
46 | 0.0085178 | 0.0021353 | -0.0085148 | -0.002134 | 3.0535e-06 | 1.3215e-06 | 0.012832 | 0.012832 | 0.012832 | 0.98777 | -0.23467 | 0.98738 | -0.24219 | 3.5253
47 | -0.022206 | -0.0055673 | 0.022216 | 0.0055736 | 1.0229e-05 | 6.2346e-06 | 0.033453 | 0.033453 | 0.033453 | 0.98777 | -0.23467 | 0.98826 | -0.225 | 9.1904
48 | 0.037478 | 0.0094089 | -0.037462 | -0.0093987 | 1.6117e-05 | 1.0141e-05 | 0.056388 | 0.056388 | 0.056388 | 0.98911 | -0.20853 | 0.98865 | -0.21755 | 15.4911
49 | 0.032248 | 0.0080919 | -0.032236 | -0.0080848 | 1.1461e-05 | 7.1688e-06 | 0.04854 | 0.04854 | 0.04854 | 0.98865 | -0.21755 | 0.98826 | -0.225 | 13.3351
50 | 0.01002 | 0.0025112 | -0.01002 | -0.0025111 | 1.8653e-07 | 9.1377e-08 | 0.015087 | 0.015087 | 0.015087 | 0.98826 | -0.225 | 0.98824 | -0.22539 | 4.1448
51 | 0.0065248 | 0.0016352 | -0.0065248 | -0.0016352 | 1.1264e-08 | 3.2216e-09 | 0.0098245 | 0.0098245 | 0.0098245 | 0.98824 | -0.22539 | 0.98824 | -0.22543 | 2.699
52 | -0.02148 | -0.005385 | 0.021489 | 0.0053904 | 8.9186e-06 | 5.4264e-06 | 0.032624 | 0.032624 | 0.032624 | 0.97972 | -0.39062 | 0.98017 | -0.38191 | 8.9627
53 | 0.016796 | 0.0042111 | -0.016791 | -0.0042085 | 4.4244e-06 | 2.6034e-06 | 0.02551 | 0.02551 | 0.02551 | 0.97972 | -0.39062 | 0.97944 | -0.39615 | 7.0084
54 | -0.027127 | -0.0068036 | 0.027143 | 0.0068137 | 1.6213e-05 | 1.0055e-05 | 0.041184 | 0.041184 | 0.041184 | 0.98017 | -0.38191 | 0.98081 | -0.36938 | 11.3144
55 | 0.012364 | 0.003099 | -0.012363 | -0.0030982 | 1.4581e-06 | 7.9453e-07 | 0.018785 | 0.018785 | 0.018785 | 0.97944 | -0.39615 | 0.97931 | -0.39863 | 5.1607
56 | -0.027143 | -0.0068137 | 0.027148 | 0.0068165 | 4.5923e-06 | 2.8479e-06 | 0.041184 | 0.041184 | 0.041184 | 0.98081 | -0.36938 | 0.98099 | -0.36583 | 11.3144
57 | 0.0077517 | 0.0019425 | -0.0077507 | -0.0019421 | 1.0025e-06 | 3.9916e-07 | 0.011778 | 0.011778 | 0.011778 | 0.97931 | -0.39863 | 0.97918 | -0.40134 | 3.2358
58 | -0.034179 | -0.0085783 | 0.034182 | 0.0085804 | 3.2754e-06 | 2.0553e-06 | 0.051849 | 0.051849 | 0.051849 | 0.98099 | -0.36583 | 0.98109 | -0.36383 | 14.2442
59 | 0.0070308 | 0.0017618 | -0.00703 | -0.0017615 | 7.2794e-07 | 2.5042e-07 | 0.010665 | 0.010665 | 0.010665 | 0.98099 | -0.36583 | 0.98088 | -0.36801 | 2.9298
60 | 0.0077507 | 0.0019421 | -0.0077485 | -0.0019413 | 2.1621e-06 | 8.6114e-07 | 0.011778 | 0.011778 | 0.011778 | 0.97918 | -0.40134 | 0.97888 | -0.4072 | 3.2358
61 | -0.036954 | -0.009275 | 0.036995 | 0.0093008 | 4.097e-05 | 2.5781e-05 | 0.056052 | 0.056052 | 0.056052 | 0.98109 | -0.36383 | 0.98228 | -0.34061 | 15.399
62 | 0.0042029 | 0.001053 | -0.0042025 | -0.001053 | 3.1012e-07 | -5.8289e-08 | 0.0063757 | 0.0063758 | 0.0063758 | 0.98088 | -0.36801 | 0.9808 | -0.36956 | 1.7516
63 | -0.0025981 | -0.00065115 | 0.0025982 | 0.00065104 | 7.1445e-08 | -1.1046e-07 | 0.0039327 | 0.0039327 | 0.0039327 | 0.98305 | -0.32558 | 0.98308 | -0.325 | 1.0804
64 | -0.024198 | -0.0060697 | 0.024212 | 0.0060779 | 1.3336e-05 | 8.1987e-06 | 0.036629 | 0.036629 | 0.036629 | 0.98308 | -0.325 | 0.98367 | -0.31345 | 10.0629
65 | 0.0216 | 0.0054187 | -0.021593 | -0.0054145 | 6.9551e-06 | 4.2314e-06 | 0.032696 | 0.032696 | 0.032696 | 0.98308 | -0.325 | 0.98273 | -0.33176 | 8.9825
66 | 0.00030171 | 7.4927e-05 | -0.00030171 | -7.5034e-05 | 6.7277e-10 | -1.0689e-07 | 0.00045839 | 0.00045843 | 0.00045843 | 0.97888 | -0.4072 | 0.97888 | -0.40725 | 0.12594
67 | 7.4047e-05 | 1.849e-05 | -7.4047e-05 | -1.8498e-05 | 3.2852e-12 | -8.6361e-09 | 0.00011254 | 0.00011254 | 0.00011254 | 0.97887 | -0.40731 | 0.97887 | -0.40731 | 0.030918
68 | -0.00020262 | -5.0713e-05 | 0.00020262 | 5.0491e-05 | 6.2815e-10 | -2.2165e-07 | 0.00030798 | 0.0003079 | 0.00030798 | 0.97887 | -0.40731 | 0.97888 | -0.40725 | 0.08461
69 | 3.769e-05 | 9.3863e-06 | -3.769e-05 | -9.4459e-06 | 5.8073e-12 | -5.954e-08 | 5.7272e-05 | 5.7293e-05 | 5.7293e-05 | 0.97887 | -0.40731 | 0.97887 | -0.40732 | 0.01574
70 | 9.9092e-05 | 2.4543e-05 | -9.9092e-05 | -2.4735e-05 | 1.3032e-10 | -1.9264e-07 | 0.00015053 | 0.0001506 | 0.0001506 | 0.97888 | -0.40725 | 0.97887 | -0.40727 | 0.041373
71 | 4.9577e-05 | 1.2326e-05 | -4.9577e-05 | -1.2425e-05 | 1.6853e-11 | -9.9517e-08 | 7.5328e-05 | 7.5364e-05 | 7.5364e-05 | 0.97887 | -0.40727 | 0.97887 | -0.40728 | 0.020704
72 | 0.0017922 | 0.00044906 | -0.0017922 | -0.00044916 | 2.5495e-08 | -1.0045e-07 | 0.0027148 | 0.0027149 | 0.0027149 | 0.9823 | -0.34017 | 0.98229 | -0.34047 | 0.74584
73 | -0.0060221 | -0.0015092 | 0.0060226 | 0.0015093 | 5.0756e-07 | 1.1893e-07 | 0.0091224 | 0.0091224 | 0.0091224 | 0.9823 | -0.34017 | 0.98239 | -0.3384 | 2.5062
74 | 0.0079053 | 0.0019814 | -0.0079044 | -0.001981 | 8.862e-07 | 3.5851e-07 | 0.011974 | 0.011974 | 0.011974 | 0.98239 | -0.3384 | 0.98227 | -0.34076 | 3.2896
75 | 0.0076583 | 0.0019196 | -0.0076565 | -0.0019189 | 1.8211e-06 | 7.0869e-07 | 0.0116 | 0.0116 | 0.0116 | 0.98239 | -0.3384 | 0.98214 | -0.3434 | 3.1869
76 | -0.021586 | -0.0054103 | 0.021593 | 0.0054145 | 6.8385e-06 | 4.1606e-06 | 0.032696 | 0.032696 | 0.032696 | 0.98239 | -0.3384 | 0.98273 | -0.33176 | 8.9825
77 | -0.024212 | -0.0060779 | 0.024214 | 0.0060796 | 2.6812e-06 | 1.6483e-06 | 0.036629 | 0.036629 | 0.036629 | 0.98367 | -0.31345 | 0.98379 | -0.31112 | 10.0629
78 | -0.074391 | -0.018707 | 0.074521 | 0.01879 | 0.00013002 | 8.2864e-05 | 0.11254 | 0.11254 | 0.11254 | 0.98379 | -0.31112 | 0.98567 | -0.2746 | 30.9178
79 | 0.005273 | 0.0013215 | -0.0052726 | -0.0013214 | 4.192e-07 | 4.5167e-08 | 0.0079756 | 0.0079756 | 0.0079756 | 0.98379 | -0.31112 | 0.9837 | -0.31279 | 2.1911
80 | 0.044903 | 0.011306 | -0.044878 | -0.01129 | 2.5414e-05 | 1.6079e-05 | 0.067936 | 0.067936 | 0.067936 | 0.98379 | -0.31112 | 0.98318 | -0.32297 | 18.6638
81 | -0.041145 | -0.010341 | 0.04118 | 0.010363 | 3.4676e-05 | 2.1891e-05 | 0.06234 | 0.06234 | 0.06234 | 0.98228 | -0.34061 | 0.98318 | -0.32297 | 17.1263
82 | 0.0016958 | 0.00042477 | -0.0016957 | -0.00042499 | 4.8215e-08 | -2.1429e-07 | 0.0025726 | 0.0025727 | 0.0025727 | 0.9808 | -0.36956 | 0.98077 | -0.37015 | 0.7068
83 | -0.076729 | -0.019343 | 0.076854 | 0.019423 | 0.00012514 | 7.9774e-05 | 0.11587 | 0.11587 | 0.11587 | 0.98567 | -0.2746 | 0.98742 | -0.24058 | 31.8337
84 | -0.007246 | -0.0018156 | 0.0072468 | 0.0018159 | 8.0199e-07 | 2.9206e-07 | 0.01102 | 0.01102 | 0.01102 | 0.97842 | -0.4161 | 0.97854 | -0.41378 | 3.0274
85 | 0.0055222 | 0.0013836 | -0.0055216 | -0.0013835 | 5.8434e-07 | 9.6532e-08 | 0.0083981 | 0.0083982 | 0.0083982 | 0.97842 | -0.4161 | 0.97831 | -0.41832 | 2.3072
86 | -0.009519 | -0.0023854 | 0.0095191 | 0.0023854 | 1.7219e-08 | 8.2669e-09 | 0.014475 | 0.014475 | 0.014475 | 0.97854 | -0.41378 | 0.97854 | -0.41374 | 3.9767
87 | 0.0037665 | 0.00094365 | -0.0037664 | -0.00094372 | 1.8143e-07 | -6.8973e-08 | 0.0057288 | 0.0057289 | 0.0057289 | 0.97831 | -0.41832 | 0.97826 | -0.41933 | 1.5739
88 | -0.011421 | -0.0028621 | 0.011423 | 0.0028632 | 2.0543e-06 | 1.0866e-06 | 0.017367 | 0.017367 | 0.017367 | 0.97854 | -0.41374 | 0.97873 | -0.40996 | 4.7712
89 | 0.0021368 | 0.00053531 | -0.0021367 | -0.00053551 | 7.8597e-08 | -1.9878e-07 | 0.0032502 | 0.0032503 | 0.0032503 | 0.97826 | -0.41933 | 0.97822 | -0.42011 | 0.89293
90 | -0.013258 | -0.0033212 | 0.013258 | 0.0033214 | 3.233e-07 | 1.8024e-07 | 0.020156 | 0.020156 | 0.020156 | 0.97873 | -0.40996 | 0.97876 | -0.40945 | 5.5374
91 | 0.001835 | 0.000458 | -0.0018347 | -0.00045904 | 2.8173e-07 | -1.033e-06 | 0.0027892 | 0.0027896 | 0.0027896 | 0.97873 | -0.40996 | 0.97857 | -0.41319 | 0.76637
92 | -0.014501 | -0.0036329 | 0.014502 | 0.0036334 | 9.2345e-07 | 5.2733e-07 | 0.022046 | 0.022046 | 0.022046 | 0.97876 | -0.40945 | 0.97883 | -0.40812 | 6.0566
93 | 0.0018347 | 0.00045904 | -0.0018345 | -0.00045977 | 2.0073e-07 | -7.3549e-07 | 0.0027896 | 0.0027899 | 0.0027899 | 0.97857 | -0.41319 | 0.97845 | -0.41549 | 0.76645
94 | -0.017331 | -0.0043423 | 0.017338 | 0.0043464 | 6.9381e-06 | 4.1052e-06 | 0.026346 | 0.026346 | 0.026346 | 0.97883 | -0.40812 | 0.97926 | -0.39971 | 7.2378
95 | -0.024604 | -0.0061676 | 0.024605 | 0.0061679 | 6.0482e-07 | 3.7257e-07 | 0.037388 | 0.037388 | 0.037388 | 0.97926 | -0.39971 | 0.97928 | -0.3992 | 10.2713
96 | -0.0013265 | -0.00033244 | 0.0013265 | 0.00033244 | 5.1271e-11 | -2.9568e-10 | 0.0020152 | 0.0020152 | 0.0020152 | 0.97948 | -0.39529 | 0.97948 | -0.39529 | 0.55361
97 | -0.0024185 | -0.00060613 | 0.0024187 | 0.00060581 | 1.7231e-07 | -3.182e-07 | 0.0036741 | 0.003674 | 0.0036741 | 0.97948 | -0.39529 | 0.97956 | -0.3938 | 1.0094
98 | 0.0020656 | 0.00051743 | -0.0020655 | -0.00051766 | 8.3461e-08 | -2.3116e-07 | 0.0031376 | 0.0031377 | 0.0031377 | 0.97956 | -0.3938 | 0.97952 | -0.39465 | 0.86201
99 | -0.0044842 | -0.0011232 | 0.0044846 | 0.0011232 | 3.4509e-07 | -2.884e-08 | 0.0068116 | 0.0068115 | 0.0068116 | 0.97956 | -0.3938 | 0.97964 | -0.39218 | 1.8713
100 | -0.006886 | -0.001725 | 0.0068875 | 0.0017255 | 1.5625e-06 | 5.2032e-07 | 0.010459 | 0.010459 | 0.010459 | 0.97964 | -0.39218 | 0.97988 | -0.38742 | 2.8734
101 | 0.0024014 | 0.00060174 | -0.0024013 | -0.00060183 | 4.6444e-08 | -8.7476e-08 | 0.0036475 | 0.0036476 | 0.0036476 | 0.97964 | -0.39218 | 0.97962 | -0.39259 | 1.0021
102 | -0.0084633 | -0.0021204 | 0.0084658 | 0.0021215 | 2.5212e-06 | 1.1006e-06 | 0.012852 | 0.012852 | 0.012852 | 0.97988 | -0.38742 | 0.9802 | -0.38116 | 3.5307
103 | -0.026613 | -0.0066711 | 0.026645 | 0.0066914 | 3.2723e-05 | 2.027e-05 | 0.040438 | 0.040438 | 0.040438 | 0.97928 | -0.3992 | 0.9806 | -0.37342 | 11.1094
104 | -0.039796 | -0.0099886 | 0.039817 | 0.010002 | 2.1172e-05 | 1.3355e-05 | 0.060395 | 0.060394 | 0.060395 | 0.9806 | -0.37342 | 0.98117 | -0.36228 | 16.5919
105 | 0.013151 | 0.0032972 | -0.013146 | -0.0032945 | 4.8485e-06 | 2.6937e-06 | 0.019957 | 0.019957 | 0.019957 | 0.9806 | -0.37342 | 0.9802 | -0.38116 | 5.4826
106 | -0.044273 | -0.011119 | 0.044307 | 0.01114 | 3.3707e-05 | 2.1321e-05 | 0.067152 | 0.067152 | 0.067152 | 0.98117 | -0.36228 | 0.98198 | -0.34633 | 18.4483
107 | -0.046114 | -0.011593 | 0.046154 | 0.011618 | 3.9717e-05 | 2.5144e-05 | 0.06989 | 0.06989 | 0.06989 | 0.98198 | -0.34633 | 0.98291 | -0.32831 | 19.2005
108 | 0.0073435 | 0.0018403 | -0.0073428 | -0.0018401 | 6.5243e-07 | 2.3915e-07 | 0.011117 | 0.011117 | 0.011117 | 0.98291 | -0.32831 | 0.98281 | -0.33018 | 3.0542
109 | -0.053497 | -0.013458 | 0.053504 | 0.013462 | 6.5523e-06 | 4.1597e-06 | 0.081007 | 0.081007 | 0.081007 | 0.98291 | -0.32831 | 0.98304 | -0.32575 | 22.2547
110 | 0.075684 | 0.019125 | -0.075637 | -0.019096 | 4.6318e-05 | 2.9522e-05 | 0.11411 | 0.11411 | 0.11411 | 0.98742 | -0.24058 | 0.98676 | -0.25335 | 31.3486
111 | -0.15254 | -0.038548 | 0.15285 | 0.038745 | 0.00030889 | 0.00019689 | 0.22998 | 0.22998 | 0.22998 | 0.98742 | -0.24058 | 0.98961 | -0.19843 | 31.5912
112 | 0.072431 | 0.018292 | -0.072339 | -0.018233 | 9.2439e-05 | 5.8898e-05 | 0.10927 | 0.10927 | 0.10927 | 0.98676 | -0.25335 | 0.98539 | -0.28002 | 30.0204
113 | -0.15438 | -0.039129 | 0.15447 | 0.039189 | 9.5435e-05 | 6.0533e-05 | 0.23229 | 0.23229 | 0.23229 | 0.98961 | -0.19843 | 0.99027 | -0.18558 | 21.2716
114 | 0.0061343 | 0.0015372 | -0.0061339 | -0.0015371 | 4.6986e-07 | 1.1472e-07 | 0.0092633 | 0.0092634 | 0.0092634 | 0.98539 | -0.28002 | 0.98531 | -0.28163 | 2.5449
115 | 0.066204 | 0.016696 | -0.066152 | -0.016663 | 5.2549e-05 | 3.3453e-05 | 0.10001 | 0.10001 | 0.10001 | 0.98539 | -0.28002 | 0.98453 | -0.29662 | 27.4755
116 | -0.1576 | -0.039973 | 0.15772 | 0.04005 | 0.00012192 | 7.7359e-05 | 0.23698 | 0.23698 | 0.23698 | 0.99027 | -0.18558 | 0.99111 | -0.1695 | 21.7016
117 | 0.0042829 | 0.0010732 | -0.0042825 | -0.0010733 | 3.8833e-07 | -6.6705e-08 | 0.006468 | 0.0064681 | 0.0064681 | 0.98531 | -0.28163 | 0.98521 | -0.28353 | 1.7769
118 | 0.010607 | 0.0026587 | -0.010605 | -0.002658 | 1.391e-06 | 7.0672e-07 | 0.016031 | 0.016031 | 0.016031 | 0.98453 | -0.29662 | 0.98439 | -0.29937 | 4.4042
119 | 0.055545 | 0.014004 | -0.055468 | -0.013955 | 7.7318e-05 | 4.9112e-05 | 0.08398 | 0.08398 | 0.08398 | 0.98453 | -0.29662 | 0.98304 | -0.32575 | 23.0714
120 | -0.1602 | -0.040671 | 0.16033 | 0.040752 | 0.0001282 | 8.1361e-05 | 0.2407 | 0.2407 | 0.2407 | 0.99111 | -0.1695 | 0.99198 | -0.15288 | 22.0424
121 | 0.0024789 | 0.00062111 | -0.0024788 | -0.00062124 | 7.018e-08 | -1.2921e-07 | 0.0037216 | 0.0037217 | 0.0037217 | 0.99111 | -0.1695 | 0.99108 | -0.17009 | 1.0224
122 | 0.005235 | 0.0013118 | -0.0052347 | -0.0013118 | 3.2617e-07 | 3.331e-08 | 0.007926 | 0.007926 | 0.007926 | 0.98281 | -0.33018 | 0.98274 | -0.33149 | 2.1775
123 | 0.0027039 | 0.00067753 | -0.0027039 | -0.00067765 | 8.6761e-08 | -1.1935e-07 | 0.0040941 | 0.0040942 | 0.0040942 | 0.98274 | -0.33149 | 0.98271 | -0.33216 | 1.1248
124 | 0.0081124 | 0.0020332 | -0.0081117 | -0.0020329 | 7.327e-07 | 3.0376e-07 | 0.012263 | 0.012263 | 0.012263 | 0.98439 | -0.29937 | 0.9843 | -0.30127 | 3.3689
125 | 0.0049105 | 0.0012306 | -0.0049102 | -0.0012306 | 3.3169e-07 | 8.2903e-09 | 0.0074235 | 0.0074236 | 0.0074236 | 0.9843 | -0.30127 | 0.98422 | -0.30268 | 2.0394

## res_trafo
| p_hv_mw | q_hv_mvar | p_lv_mw | q_lv_mvar | pl_mw | ql_mvar | i_hv_ka | i_lv_ka | vm_hv_pu | va_hv_degree | vm_lv_pu | va_lv_degree | loading_percent
0 | -1.2729e-15 | -1.3162e-15 | 0.00165 | 1.2699e-07 | 0.00165 | 1.2699e-07 | 5.2857e-17 | 0.0023815 | 0.99998 | 149.9956 | 1 | 0 | 0.2619

## res_ext_grid
| p_mw | q_mvar
0 | 0.36015 | 0.091652

## res_load
| p_mw | q_mvar
0 | 0.030778 | 0.0077136
1 | 0.0036953 | 0.00092614
2 | 0.0065102 | 0.0016316
3 | 0.005999 | 0.0015035
4 | 0.0034233 | 0.00085796
5 | 0.0064649 | 0.0016202
6 | 0.0050289 | 0.0012604
7 | 0.0052371 | 0.0013126
8 | 0.0043328 | 0.0010859
9 | 0.0050331 | 0.0012614
10 | 0.001507 | 0.0003777
11 | 0.003697 | 0.00092656
12 | 0.0013997 | 0.0003508
13 | 0.013964 | 0.0034998
14 | 0.005987 | 0.0015005
15 | 0.0042475 | 0.0010645
16 | 0.003398 | 0.00085162
17 | 0.0067438 | 0.0016902
18 | 0.0015593 | 0.00039079
19 | 0.0047229 | 0.0011837
20 | 0.013398 | 0.0033579
21 | 0.0060693 | 0.0015211
22 | 0.0021798 | 0.0005463
23 | 0.0018102 | 0.00045367
24 | 0.0018131 | 0.00045442
25 | 0.0018102 | 0.00045367
26 | 0.00509 | 0.0012757
27 | 0.0095755 | 0.0023998
28 | 0.0052142 | 0.0013068
29 | 0.003495 | 0.00087592
30 | 0.001428 | 0.00035788
31 | 0.0085148 | 0.002134
32 | 0.0046837 | 0.0011739
33 | 0.0056388 | 0.0014132
34 | 0.0044269 | 0.0011095
35 | 0.0046114 | 0.0011557
36 | 0.0027716 | 0.00069462
37 | 0.0028272 | 0.00070856
38 | 0.0025981 | 0.00065115
39 | 0.0074468 | 0.0018663
40 | 0.00012857 | 3.2223e-05
41 | 3.6358e-05 | 9.1121e-06
42 | 3.769e-05 | 9.4459e-06
43 | 4.9515e-05 | 1.241e-05
44 | 4.9577e-05 | 1.2425e-05
45 | 0.0042299 | 0.0010601
46 | 0.0017922 | 0.00044916
47 | 0.0079044 | 0.001981
48 | 0.0076565 | 0.0019189
49 | 0.0041505 | 0.0010402
50 | 0.0025068 | 0.00062826
51 | 0.0022086 | 0.00055354
52 | 0.0052726 | 0.0013214
53 | 0.003698 | 0.00092681
54 | 0.0023338 | 0.00058492
55 | 0.0017239 | 0.00043204
56 | 0.0022722 | 0.00056947
57 | 0.001755 | 0.00043985
58 | 0.001902 | 0.00047668
59 | 0.0016296 | 0.00040841
60 | 0.0021367 | 0.00053551
61 | 0.0012429 | 0.00031151
62 | 0.0028284 | 0.00070887
63 | 0.0018345 | 0.00045977
64 | 0.0016957 | 0.00042499
65 | 0.0072666 | 0.0018212
66 | 0.0013265 | 0.00033244
67 | 0.001092 | 0.00027369
68 | 0.0020655 | 0.00051766
69 | 0.0024013 | 0.00060183
70 | 0.0015758 | 0.00039492
71 | 0.0020077 | 0.00050318
72 | 0.0044558 | 0.0011167
73 | 0.0046804 | 0.001173
74 | 0.0018069 | 0.00045286
75 | 0.0032062 | 0.00080355
76 | 0.0015312 | 0.00038374
77 | 0.0031252 | 0.00078325
78 | 0.001851 | 0.0004639
79 | 0.0021078 | 0.00052827
80 | 0.0019641 | 0.00049224
81 | 0.0025308 | 0.00063427
82 | 0.002493 | 0.00062481
83 | 0.0032011 | 0.00080228
84 | 0.0042825 | 0.0010733
85 | 0.0049102 | 0.0012306
86 | 0.0027039 | 0.00067765
87 | 0.0024788 | 0.00062124
88 | 0.0044649 | 0.001119
89 | 0.0040316 | 0.0010104

## dtypes
| element | column | dtype
0 | bus | name | object
1 | bus | vn_kv | float64
2 | bus | type | object
3 | bus | zone | object
4 | bus | in_service | bool
5 | load | name | object
6 | load | bus | uint32
7 | load | p_mw | float64
8 | load | q_mvar | float64
9 | load | const_z_percent | float64
10 | load | const_i_percent | float64
11 | load | sn_mva | float64
12 | load | scaling | float64
13 | load | in_service | bool
14 | load | type | object
15 | ext_grid | name | object
16 | ext_grid | bus | uint32
17 | ext_grid | vm_pu | float64
18 | ext_grid | va_degree | float64
19 | ext_grid | slack_weight | float64
20 | ext_grid | in_service | bool
21 | line | name | object
22 | line | std_type | object
23 | line | from_bus | uint32
24 | line | to_bus | uint32
25 | line | length_km | float64
26 | line | r_ohm_per_km | float64
27 | line | x_ohm_per_km | float64
28 | line | c_nf_per_km | float64
29 | line | g_us_per_km | float64
30 | line | max_i_ka | float64
31 | line | df | float64
32 | line | parallel | uint32
33 | line | type | object
34 | line | in_service | bool
35 | trafo | name | object
36 | trafo | std_type | object
37 | trafo | hv_bus | uint32
38 | trafo | lv_bus | uint32
39 | trafo | sn_mva | float64
40 | trafo | vn_hv_kv | float64
41 | trafo | vn_lv_kv | float64
42 | trafo | vk_percent | float64
43 | trafo | vkr_percent | float64
44 | trafo | pfe_kw | float64
45 | trafo | i0_percent | float64
46 | trafo | shift_degree | float64
47 | trafo | tap_side | object
48 | trafo | tap_neutral | int32
49 | trafo | tap_min | int32
50 | trafo | tap_max | int32
51 | trafo | tap_step_percent | float64
52 | trafo | tap_step_degree | float64
53 | trafo | tap_pos | int32
54 | trafo | tap_phase_shifter | bool
55 | trafo | parallel | uint32
56 | trafo | df | float64
57 | trafo | in_service | bool
58 | line_geodata | coords | object
59 | bus_geodata | x | float64
60 | bus_geodata | y | float64
61 | bus_geodata | coords | object
62 | res_bus | vm_pu | float64
63 | res_bus | va_degree | float64
64 | res_bus | p_mw | float64
65 | res_bus | q_mvar | float64
66 | res_line | p_from_mw | float64
67 | res_line | q_from_mvar | float64
68 | res_line | p_to_mw | float64
69 | res_line | q_to_mvar | float64
70 | res_line | pl_mw | float64
71 | res_line | ql_mvar | float64
72 | res_line | i_from_ka | float64
73 | res_line | i_to_ka | float64
74 | res_line | i_ka | float64
75 | res_line | vm_from_pu | float64
76 | res_line | va_from_degree | float64
77 | res_line | vm_to_pu | float64
78 | res_line | va_to_degree | float64
79 | res_line | loading_percent | float64
80 | res_trafo | p_hv_mw | float64
81 | res_trafo | q_hv_mvar | float64
82 | res_trafo | p_lv_mw | float64
83 | res_trafo | q_lv_mvar | float64
84 | res_trafo | pl_mw | float64
85 | res_trafo | ql_mvar | float64
86 | res_trafo | i_hv_ka | float64
87 | res_trafo | i_lv_ka | float64
88 | res_trafo | vm_hv_pu | float64
89 | res_trafo | va_hv_degree | float64
90 | res_trafo | vm_lv_pu | float64
91 | res_trafo | va_lv_degree | float64
92 | res_trafo | loading_percent | float64
93 | res_ext_grid | p_mw | float64
94 | res_ext_grid | q_mvar | float64
95 | res_load | p_mw | float64
96 | res_load | q_mvar | float64

## parameters
| version | format_version | converged | OPF_converged | name | f_hz | sn_mva
0 | 2.14.6 | 2.14.0 | TRUE | FALSE |  | 50 | 1