## bus
| name | vn_kv | type | zone | in_service
0 | bus_LV_112-7_0_7_node_0 | 0.4 | n |  | TRUE
1 | bus_LV_112-7_0_7_node_1 | 0.4 | n |  | TRUE
2 | bus_LV_112-7_0_7_node_2 | 0.4 | n |  | TRUE
3 | bus_LV_112-7_0_7_node_6 | 0.4 | n |  | TRUE
4 | bus_LV_112-7_0_7_node_7 | 0.4 | n |  | TRUE
5 | bus_LV_112-7_0_7_node_8 | 0.4 | n |  | TRUE
6 | bus_LV_112-7_0_7_node_3 | 0.4 | n |  | TRUE
7 | bus_LV_112-7_0_7_node_45 | 0.4 | n |  | TRUE
8 | bus_LV_112-7_0_7_node_11 | 0.4 | n |  | TRUE
9 | bus_LV_112-7_0_7_node_14 | 0.4 | n |  | TRUE
10 | bus_LV_112-7_0_7_node_16 | 0.4 | n |  | TRUE
11 | bus_LV_112-7_0_7_node_12 | 0.4 | n |  | TRUE
12 | bus_LV_112-7_0_7_node_13 | 0.4 | n |  | TRUE
13 | bus_LV_112-7_0_7_node_5 | 0.4 | n |  | TRUE
14 | bus_LV_112-7_0_7_node_10 | 0.4 | n |  | TRUE
15 | bus_LV_112-7_0_7_node_26 | 0.4 | n |  | TRUE
16 | bus_LV_112-7_0_7_node_28 | 0.4 | n |  | TRUE
17 | bus_LV_112-7_0_7_node_25 | 0.4 | n |  | TRUE
18 | bus_LV_112-7_0_7_node_9 | 0.4 | n |  | TRUE
19 | bus_LV_112-7_0_7_node_64 | 0.4 | n |  | TRUE
20 | bus_LV_112-7_0_7_node_58 | 0.4 | n |  | TRUE
21 | bus_LV_112-7_0_7_node_63 | 0.4 | n |  | TRUE
22 | bus_LV_112-7_0_7_node_57 | 0.4 | n |  | TRUE
23 | bus_LV_112-7_0_7_node_59 | 0.4 | n |  | TRUE
24 | bus_LV_112-7_0_7_node_65 | 0.4 | n |  | TRUE
25 | bus_LV_112-7_0_7_node_15 | 0.4 | n |  | TRUE
26 | bus_LV_112-7_0_7_node_17 | 0.4 | n |  | TRUE
27 | bus_LV_112-7_0_7_node_56 | 0.4 | n |  | TRUE
28 | bus_LV_112-7_0_7_node_18 | 0.4 | n |  | TRUE
29 | bus_LV_112-7_0_7_node_19 | 0.4 | n |  | TRUE
30 | bus_LV_112-7_0_7_node_20 | 0.4 | n |  | TRUE
31 | bus_LV_112-7_0_7_node_21 | 0.4 | n |  | TRUE
32 | bus_LV_112-7_0_7_node_22 | 0.4 | n |  | TRUE
33 | bus_LV_112-7_0_7_node_23 | 0.4 | n |  | TRUE
34 | bus_LV_112-7_0_7_node_24 | 0.4 | n |  | TRUE
35 | bus_LV_112-7_0_7_node_44 | 0.4 | n |  | TRUE
36 | bus_LV_112-7_0_7_node_27 | 0.4 | n |  | TRUE
37 | bus_LV_112-7_0_7_node_62 | 0.4 | n |  | TRUE
38 | bus_LV_112-7_0_7_node_29 | 0.4 | n |  | TRUE
39 | bus_LV_112-7_0_7_node_143 | 0.4 | n |  | TRUE
40 | bus_LV_112-7_0_7_node_30 | 0.4 | n |  | TRUE
41 | bus_LV_112-7_0_7_node_31 | 0.4 | n |  | TRUE
42 | bus_LV_112-7_0_7_node_32 | 0.4 | n |  | TRUE
43 | bus_LV_112-7_0_7_node_33 | 0.4 | n |  | TRUE
44 | bus_LV_112-7_0_7_node_34 | 0.4 | n |  | TRUE
45 | bus_LV_112-7_0_7_node_35 | 0.4 | n |  | TRUE
46 | bus_LV_112-7_0_7_node_38 | 0.4 | n |  | TRUE
47 | bus_LV_112-7_0_7_node_281 | 0.4 | n |  | TRUE
48 | bus_LV_112-7_0_7_node_46 | 0.4 | n |  | TRUE
49 | bus_LV_112-7_0_7_node_36 | 0.4 | n |  | TRUE
50 | bus_LV_112-7_0_7_node_67 | 0.4 | n |  | TRUE
51 | bus_LV_112-7_0_7_node_37 | 0.4 | n |  | TRUE
52 | bus_LV_112-7_0_7_node_269 | 0.4 | n |  | TRUE
53 | bus_LV_112-7_0_7_node_268 | 0.4 | n |  | TRUE
54 | bus_LV_112-7_0_7_node_277 | 0.4 | n |  | TRUE
55 | bus_LV_112-7_0_7_node_278 | 0.4 | n |  | TRUE
56 | bus_LV_112-7_0_7_node_280 | 0.4 | n |  | TRUE
57 | bus_LV_112-7_0_7_node_279 | 0.4 | n |  | TRUE
58 | bus_LV_112-7_0_7_node_282 | 0.4 | n |  | TRUE
59 | bus_LV_112-7_0_7_node_283 | 0.4 | n |  | TRUE
60 | bus_LV_112-7_0_7_node_284 | 0.4 | n |  | TRUE
61 | bus_LV_112-7_0_7_node_285 | 0.4 | n |  | TRUE
62 | bus_LV_112-7_0_7_node_286 | 0.4 | n |  | TRUE
63 | bus_LV_112-7_0_7_node_287 | 0.4 | n |  | TRUE
64 | bus_LV_112-7_0_7_node_288 | 0.4 | n |  | TRUE
65 | bus_LV_112-7_0_7_node_47 | 0.4 | n |  | TRUE
66 | bus_LV_112-7_0_7_node_271 | 0.4 | n |  | TRUE
67 | bus_LV_112-7_0_7_node_270 | 0.4 | n |  | TRUE
68 | bus_LV_112-7_0_7_node_266 | 0.4 | n |  | TRUE
69 | bus_LV_112-7_0_7_node_40 | 0.4 | n |  | TRUE
70 | bus_LV_112-7_0_7_node_39 | 0.4 | n |  | TRUE
71 | bus_LV_112-7_0_7_node_41 | 0.4 | n |  | TRUE
72 | bus_LV_112-7_0_7_node_42 | 0.4 | n |  | TRUE
73 | bus_LV_112-7_0_7_node_43 | 0.4 | n |  | TRUE
74 | bus_LV_112-7_0_7_node_291 | 0.4 | n |  | TRUE
75 | bus_LV_112-7_0_7_node_60 | 0.4 | n |  | TRUE
76 | bus_LV_112-7_0_7_node_48 | 0.4 | n |  | TRUE
77 | bus_LV_112-7_0_7_node_50 | 0.4 | n |  | TRUE
78 | bus_LV_112-7_0_7_node_49 | 0.4 | n |  | TRUE
79 | bus_LV_112-7_0_7_node_51 | 0.4 | n |  | TRUE
80 | bus_LV_112-7_0_7_node_52 | 0.4 | n |  | TRUE
81 | bus_LV_112-7_0_7_node_53 | 0.4 | n |  | TRUE
82 | bus_LV_112-7_0_7_node_306 | 0.4 | n |  | TRUE
83 | bus_LV_112-7_0_7_node_54 | 0.4 | n |  | TRUE
84 | bus_LV_112-7_0_7_node_55 | 0.4 | n |  | TRUE
85 | bus_LV_112-7_0_7_node_61 | 0.4 | n |  | TRUE
86 | bus_LV_112-7_0_7_node_289 | 0.4 | n |  | TRUE
87 | bus_LV_112-7_0_7_node_290 | 0.4 | n |  | TRUE
88 | bus_LV_112-7_0_7_node_66 | 0.4 | n |  | TRUE
89 | bus_LV_112-7_0_7_node_68 | 0.4 | n |  | TRUE
90 | bus_LV_112-7_0_7_node_69 | 0.4 | n |  | TRUE
91 | bus_LV_112-7_0_7_node_76 | 0.4 | n |  | TRUE
92 | bus_LV_112-7_0_7_node_272 | 0.4 | n |  | TRUE
93 | bus_LV_112-7_0_7_node_77 | 0.4 | n |  | TRUE
94 | bus_LV_112-7_0_7_node_75 | 0.4 | n |  | TRUE
95 | bus_LV_112-7_0_7_node_70 | 0.4 | n |  | TRUE
96 | bus_LV_112-7_0_7_node_71 | 0.4 | n |  | TRUE
97 | bus_LV_112-7_0_7_node_72 | 0.4 | n |  | TRUE
98 | bus_LV_112-7_0_7_node_100 | 0.4 | n |  | TRUE
99 | bus_LV_112-7_0_7_node_73 | 0.4 | n |  | TRUE
100 | bus_LV_112-7_0_7_node_101 | 0.4 | n |  | TRUE
101 | bus_LV_112-7_0_7_node_74 | 0.4 | n |  | TRUE
102 | bus_LV_112-7_0_7_node_104 | 0.4 | n |  | TRUE
103 | bus_LV_112-7_0_7_node_328 | 0.4 | n |  | TRUE
104 | bus_LV_112-7_0_7_node_105 | 0.4 | n |  | TRUE
105 | bus_LV_112-7_0_7_node_241 | 0.4 | n |  | TRUE
106 | bus_LV_112-7_0_7_node_235 | 0.4 | n |  | TRUE
107 | bus_LV_112-7_0_7_node_103 | 0.4 | n |  | TRUE
108 | bus_LV_112-7_0_7_node_329 | 0.4 | n |  | TRUE
109 | bus_LV_112-7_0_7_node_78 | 0.4 | n |  | TRUE
110 | bus_LV_112-7_0_7_node_79 | 0.4 | n |  | TRUE
111 | bus_LV_112-7_0_7_node_96 | 0.4 | n |  | TRUE
112 | bus_LV_112-7_0_7_node_95 | 0.4 | n |  | TRUE
113 | bus_LV_112-7_0_7_node_97 | 0.4 | n |  | TRUE
114 | bus_LV_112-7_0_7_node_81 | 0.4 | n |  | TRUE
115 | bus_LV_112-7_0_7_node_82 | 0.4 | n |  | TRUE
116 | bus_LV_112-7_0_7_node_83 | 0.4 | n |  | TRUE
117 | bus_LV_112-7_0_7_node_85 | 0.4 | n |  | TRUE
118 | bus_LV_112-7_0_7_node_86 | 0.4 | n |  | TRUE
119 | bus_LV_112-7_0_7_node_90 | 0.4 | n |  | TRUE
120 | bus_LV_112-7_0_7_node_91 | 0.4 | n |  | TRUE
121 | bus_LV_112-7_0_7_node_92 | 0.4 | n |  | TRUE
122 | bus_LV_112-7_0_7_node_87 | 0.4 | n |  | TRUE
123 | bus_LV_112-7_0_7_node_98 | 0.4 | n |  | TRUE
124 | bus_LV_112-7_0_7_node_99 | 0.4 | n |  | TRUE
125 | bus_LV_112-7_0_7_node_88 | 0.4 | n |  | TRUE
126 | bus_LV_112-7_0_7_node_302 | 0.4 | n |  | TRUE
127 | bus_LV_112-7_0_7_node_294 | 0.4 | n |  | TRUE
128 | bus_LV_112-7_0_7_node_89 | 0.4 | n |  | TRUE
129 | bus_LV_112-7_0_7_node_299 | 0.4 | n |  | TRUE
130 | bus_LV_112-7_0_7_node_309 | 0.4 | n |  | TRUE
131 | bus_LV_112-7_0_7_node_93 | 0.4 | n |  | TRUE
132 | bus_LV_112-7_0_7_node_255 | 0.4 | n |  | TRUE
133 | bus_LV_112-7_0_7_node_250 | 0.4 | n |  | TRUE
134 | bus_LV_112-7_0_7_node_292 | 0.4 | n |  | TRUE
135 | bus_LV_112-7_0_7_node_301 | 0.4 | n |  | TRUE
136 | bus_LV_112-7_0_7_node_297 | 0.4 | n |  | TRUE
137 | bus_LV_112-7_0_7_node_310 | 0.4 | n |  | TRUE
138 | bus_LV_112-7_0_7_node_94 | 0.4 | n |  | TRUE
139 | bus_LV_112-7_0_7_node_224 | 0.4 | n |  | TRUE
140 | bus_LV_112-7_0_7_node_251 | 0.4 | n |  | TRUE
141 | bus_LV_112-7_0_7_node_252 | 0.4 | n |  | TRUE
142 | bus_LV_112-7_0_7_node_305 | 0.4 | n |  | TRUE
143 | bus_LV_112-7_0_7_node_307 | 0.4 | n |  | TRUE
144 | bus_LV_112-7_0_7_node_304 | 0.4 | n |  | TRUE
145 | bus_LV_112-7_0_7_node_234 | 0.4 | n |  | TRUE
146 | bus_LV_112-7_0_7_node_207 | 0.4 | n |  | TRUE
147 | bus_LV_112-7_0_7_node_204 | 0.4 | n |  | TRUE
148 | bus_LV_112-7_0_7_node_144 | 0.4 | n |  | TRUE
149 | bus_LV_112-7_0_7_node_145 | 0.4 | n |  | TRUE
150 | bus_LV_112-7_0_7_node_146 | 0.4 | n |  | TRUE
151 | bus_LV_112-7_0_7_node_147 | 0.4 | n |  | TRUE
152 | bus_LV_112-7_0_7_node_148 | 0.4 | n |  | TRUE
153 | bus_LV_112-7_0_7_node_149 | 0.4 | n |  | TRUE
154 | bus_LV_112-7_0_7_node_150 | 0.4 | n |  | TRUE
155 | bus_LV_112-7_0_7_node_151 | 0.4 | n |  | TRUE
156 | bus_LV_112-7_0_7_node_153 | 0.4 | n |  | TRUE
157 | bus_LV_112-7_0_7_node_154 | 0.4 | n |  | TRUE
158 | bus_LV_112-7_0_7_node_182 | 0.4 | n |  | TRUE
159 | bus_LV_112-7_0_7_node_183 | 0.4 | n |  | TRUE
160 | bus_LV_112-7_0_7_node_152 | 0.4 | n |  | TRUE
161 | bus_LV_112-7_0_7_node_180 | 0.4 | n |  | TRUE
162 | bus_LV_112-7_0_7_node_155 | 0.4 | n |  | TRUE
163 | bus_LV_112-7_0_7_node_186 | 0.4 | n |  | TRUE
164 | bus_LV_112-7_0_7_node_325 | 0.4 | n |  | TRUE
165 | bus_LV_112-7_0_7_node_181 | 0.4 | n |  | TRUE
166 | bus_LV_112-7_0_7_node_156 | 0.4 | n |  | TRUE
167 | bus_LV_112-7_0_7_node_187 | 0.4 | n |  | TRUE
168 | bus_LV_112-7_0_7_node_157 | 0.4 | n |  | TRUE
169 | bus_LV_112-7_0_7_node_158 | 0.4 | n |  | TRUE
170 | bus_LV_112-7_0_7_node_159 | 0.4 | n |  | TRUE
171 | bus_LV_112-7_0_7_node_162 | 0.4 | n |  | TRUE
172 | bus_LV_112-7_0_7_node_164 | 0.4 | n |  | TRUE
173 | bus_LV_112-7_0_7_node_163 | 0.4 | n |  | TRUE
174 | bus_LV_112-7_0_7_node_165 | 0.4 | n |  | TRUE
175 | bus_LV_112-7_0_7_node_166 | 0.4 | n |  | TRUE
176 | bus_LV_112-7_0_7_node_236 | 0.4 | n |  | TRUE
177 | bus_LV_112-7_0_7_node_237 | 0.4 | n |  | TRUE
178 | bus_LV_112-7_0_7_node_167 | 0.4 | n |  | TRUE
179 | bus_LV_112-7_0_7_node_177 | 0.4 | n |  | TRUE
180 | bus_LV_112-7_0_7_node_178 | 0.4 | n |  | TRUE
181 | bus_LV_112-7_0_7_node_179 | 0.4 | n |  | TRUE
182 | bus_LV_112-7_0_7_node_172 | 0.4 | n |  | TRUE
183 | bus_LV_112-7_0_7_node_168 | 0.4 | n |  | TRUE
184 | bus_LV_112-7_0_7_node_196 | 0.4 | n |  | TRUE
185 | bus_LV_112-7_0_7_node_197 | 0.4 | n |  | TRUE
186 | bus_LV_112-7_0_7_node_193 | 0.4 | n |  | TRUE
187 | bus_LV_112-7_0_7_node_169 | 0.4 | n |  | TRUE
188 | bus_LV_112-7_0_7_node_170 | 0.4 | n |  | TRUE
189 | bus_LV_112-7_0_7_node_171 | 0.4 | n |  | TRUE
190 | bus_LV_112-7_0_7_node_173 | 0.4 | n |  | TRUE
191 | bus_LV_112-7_0_7_node_174 | 0.4 | n |  | TRUE
192 | bus_LV_112-7_0_7_node_175 | 0.4 | n |  | TRUE
193 | bus_LV_112-7_0_7_node_176 | 0.4 | n |  | TRUE
194 | bus_LV_112-7_0_7_node_238 | 0.4 | n |  | TRUE
195 | bus_LV_112-7_0_7_node_225 | 0.4 | n |  | TRUE
196 | bus_LV_112-7_0_7_node_226 | 0.4 | n |  | TRUE
197 | bus_LV_112-7_0_7_node_194 | 0.4 | n |  | TRUE
198 | bus_LV_112-7_0_7_node_184 | 0.4 | n |  | TRUE
199 | bus_LV_112-7_0_7_node_185 | 0.4 | n |  | TRUE
200 | bus_LV_112-7_0_7_node_189 | 0.4 | n |  | TRUE
201 | bus_LV_112-7_0_7_node_326 | 0.4 | n |  | TRUE
202 | bus_LV_112-7_0_7_node_190 | 0.4 | n |  | TRUE
203 | bus_LV_112-7_0_7_node_188 | 0.4 | n |  | TRUE
204 | bus_LV_112-7_0_7_node_322 | 0.4 | n |  | TRUE
205 | bus_LV_112-7_0_7_node_192 | 0.4 | n |  | TRUE
206 | bus_LV_112-7_0_7_node_323 | 0.4 | n |  | TRUE
207 | bus_LV_112-7_0_7_node_191 | 0.4 | n |  | TRUE
208 | bus_LV_112-7_0_7_node_195 | 0.4 | n |  | TRUE
209 | bus_LV_112-7_0_7_node_198 | 0.4 | n |  | TRUE
210 | bus_LV_112-7_0_7_node_199 | 0.4 | n |  | TRUE
211 | bus_LV_112-7_0_7_node_200 | 0.4 | n |  | TRUE
212 | bus_LV_112-7_0_7_node_201 | 0.4 | n |  | TRUE
213 | bus_LV_112-7_0_7_node_223 | 0.4 | n |  | TRUE
214 | bus_LV_112-7_0_7_node_227 | 0.4 | n |  | TRUE
215 | bus_LV_112-7_0_7_node_202 | 0.4 | n |  | TRUE
216 | bus_LV_112-7_0_7_node_327 | 0.4 | n |  | TRUE
217 | bus_LV_112-7_0_7_node_203 | 0.4 | n |  | TRUE
218 | bus_LV_112-7_0_7_node_205 | 0.4 | n |  | TRUE
219 | bus_LV_112-7_0_7_node_206 | 0.4 | n |  | TRUE
220 | bus_LV_112-7_0_7_node_208 | 0.4 | n |  | TRUE
221 | bus_LV_112-7_0_7_node_209 | 0.4 | n |  | TRUE
222 | bus_LV_112-7_0_7_node_210 | 0.4 | n |  | TRUE
223 | bus_LV_112-7_0_7_node_211 | 0.4 | n |  | TRUE
224 | bus_LV_112-7_0_7_node_212 | 0.4 | n |  | TRUE
225 | bus_LV_112-7_0_7_node_213 | 0.4 | n |  | TRUE
226 | bus_LV_112-7_0_7_node_214 | 0.4 | n |  | TRUE
227 | bus_LV_112-7_0_7_node_215 | 0.4 | n |  | TRUE
228 | bus_LV_112-7_0_7_node_216 | 0.4 | n |  | TRUE
229 | bus_LV_112-7_0_7_node_220 | 0.4 | n |  | TRUE
230 | bus_LV_112-7_0_7_node_221 | 0.4 | n |  | TRUE
231 | bus_LV_112-7_0_7_node_222 | 0.4 | n |  | TRUE
232 | bus_LV_112-7_0_7_node_257 | 0.4 | n |  | TRUE
233 | bus_LV_112-7_0_7_node_256 | 0.4 | n |  | TRUE
234 | bus_LV_112-7_0_7_node_228 | 0.4 | n |  | TRUE
235 | bus_LV_112-7_0_7_node_229 | 0.4 | n |  | TRUE
236 | bus_LV_112-7_0_7_node_230 | 0.4 | n |  | TRUE
237 | bus_LV_112-7_0_7_node_231 | 0.4 | n |  | TRUE
238 | bus_LV_112-7_0_7_node_232 | 0.4 | n |  | TRUE
239 | bus_LV_112-7_0_7_node_233 | 0.4 | n |  | TRUE
240 | bus_LV_112-7_0_7_node_242 | 0.4 | n |  | TRUE
241 | bus_LV_112-7_0_7_node_243 | 0.4 | n |  | TRUE
242 | bus_LV_112-7_0_7_node_239 | 0.4 | n |  | TRUE
243 | bus_LV_112-7_0_7_node_240 | 0.4 | n |  | TRUE
244 | bus_LV_112-7_0_7_node_244 | 0.4 | n |  | TRUE
245 | bus_LV_112-7_0_7_node_245 | 0.4 | n |  | TRUE
246 | bus_LV_112-7_0_7_node_246 | 0.4 | n |  | TRUE
247 | bus_LV_112-7_0_7_node_247 | 0.4 | n |  | TRUE
248 | bus_LV_112-7_0_7_node_248 | 0.4 | n |  | TRUE
249 | bus_LV_112-7_0_7_node_249 | 0.4 | n |  | TRUE
250 | bus_LV_112-7_0_7_node_319 | 0.4 | n |  | TRUE
251 | bus_LV_112-7_0_7_node_254 | 0.4 | n |  | TRUE
252 | bus_LV_112-7_0_7_node_253 | 0.4 | n |  | TRUE
253 | bus_LV_112-7_0_7_node_318 | 0.4 | n |  | TRUE
254 | bus_LV_112-7_0_7_node_317 | 0.4 | n |  | TRUE
255 | bus_LV_112-7_0_7_node_258 | 0.4 | n |  | TRUE
256 | bus_LV_112-7_0_7_node_259 | 0.4 | n |  | TRUE
257 | bus_LV_112-7_0_7_node_260 | 0.4 | n |  | TRUE
258 | bus_LV_112-7_0_7_node_261 | 0.4 | n |  | TRUE
259 | bus_LV_112-7_0_7_node_262 | 0.4 | n |  | TRUE
260 | bus_LV_112-7_0_7_node_263 | 0.4 | n |  | TRUE
261 | bus_LV_112-7_0_7_node_314 | 0.4 | n |  | TRUE
262 | bus_LV_112-7_0_7_node_264 | 0.4 | n |  | TRUE
263 | bus_LV_112-7_0_7_node_265 | 0.4 | n |  | TRUE
264 | bus_LV_112-7_0_7_node_267 | 0.4 | n |  | TRUE
265 | bus_LV_112-7_0_7_node_315 | 0.4 | n |  | TRUE
266 | bus_LV_112-7_0_7_node_273 | 0.4 | n |  | TRUE
267 | bus_LV_112-7_0_7_node_293 | 0.4 | n |  | TRUE
268 | bus_LV_112-7_0_7_node_295 | 0.4 | n |  | TRUE
269 | bus_LV_112-7_0_7_node_296 | 0.4 | n |  | TRUE
270 | bus_LV_112-7_0_7_node_303 | 0.4 | n |  | TRUE
271 | bus_LV_112-7_0_7_node_298 | 0.4 | n |  | TRUE
272 | bus_LV_112-7_0_7_node_300 | 0.4 | n |  | TRUE
273 | bus_LV_112-7_0_7_node_308 | 0.4 | n |  | TRUE
274 | bus_LV_112-7_0_7_node_311 | 0.4 | n |  | TRUE
275 | bus_LV_112-7_0_7_node_312 | 0.4 | n |  | TRUE
276 | bus_LV_112-7_0_7_node_313 | 0.4 | n |  | TRUE
277 | bus_LV_112-7_0_7_node_320 | 0.4 | n |  | TRUE
278 | bus_LV_112-7_0_7_node_321 | 0.4 | n |  | TRUE
279 | bus_LV_112-7_0_7_node_316 | 0.4 | n |  | TRUE
280 | bus_MV_355_0_node_108 | 20 | n |  | TRUE

## load
| name | bus | p_mw | q_mvar | const_z_percent | const_i_percent | sn_mva | scaling | in_service | type
0 | LV_112-7_0_7_load_0 | 0 | 0.010289 | 0.0025788 | 0 | 0 |  | 1 | TRUE | wye
1 | LV_112-7_0_7_load_1 | 1 | 0.022158 | 0.0055533 | 0 | 0 |  | 1 | TRUE | wye
2 | LV_112-7_0_7_load_2 | 2 | 0.0054284 | 0.0013605 | 0 | 0 |  | 1 | TRUE | wye
3 | LV_112-7_0_7_load_7 | 4 | 0.0018213 | 0.00045647 | 0 | 0 |  | 1 | TRUE | wye
4 | LV_112-7_0_7_load_45 | 7 | 0.0012624 | 0.00031638 | 0 | 0 |  | 1 | TRUE | wye
5 | LV_112-7_0_7_load_11 | 8 | 0.019327 | 0.0048438 | 0 | 0 |  | 1 | TRUE | wye
6 | LV_112-7_0_7_load_14 | 9 | 0.0019878 | 0.00049818 | 0 | 0 |  | 1 | TRUE | wye
7 | LV_112-7_0_7_load_16 | 10 | 0.0012083 | 0.00030283 | 0 | 0 |  | 1 | TRUE | wye
8 | LV_112-7_0_7_load_12 | 11 | 0.0021175 | 0.0005307 | 0 | 0 |  | 1 | TRUE | wye
9 | LV_112-7_0_7_load_13 | 12 | 0.0005678 | 0.0001423 | 0 | 0 |  | 1 | TRUE | wye
10 | LV_112-7_0_7_load_5 | 13 | 0.00079763 | 0.00019991 | 0 | 0 |  | 1 | TRUE | wye
11 | LV_112-7_0_7_load_10 | 14 | 0.0017599 | 0.00044108 | 0 | 0 |  | 1 | TRUE | wye
12 | LV_112-7_0_7_load_28 | 16 | 0.00035037 | 8.781e-05 | 0 | 0 |  | 1 | TRUE | wye
13 | LV_112-7_0_7_load_25 | 17 | 0.00053079 | 0.00013303 | 0 | 0 |  | 1 | TRUE | wye
14 | LV_112-7_0_7_load_64 | 19 | 0.006588 | 0.0016511 | 0 | 0 |  | 1 | TRUE | wye
15 | LV_112-7_0_7_load_63 | 21 | 0.0021501 | 0.00053887 | 0 | 0 |  | 1 | TRUE | wye
16 | LV_112-7_0_7_load_59 | 23 | 0.00048474 | 0.00012149 | 0 | 0 |  | 1 | TRUE | wye
17 | LV_112-7_0_7_load_15 | 25 | 0.00052079 | 0.00013052 | 0 | 0 |  | 1 | TRUE | wye
18 | LV_112-7_0_7_load_17 | 26 | 0.0005564 | 0.00013945 | 0 | 0 |  | 1 | TRUE | wye
19 | LV_112-7_0_7_load_56 | 27 | 0.0016002 | 0.00040105 | 0 | 0 |  | 1 | TRUE | wye
20 | LV_112-7_0_7_load_18 | 28 | 0.00050985 | 0.00012778 | 0 | 0 |  | 1 | TRUE | wye
21 | LV_112-7_0_7_load_19 | 29 | 0.0001985 | 4.9748e-05 | 0 | 0 |  | 1 | TRUE | wye
22 | LV_112-7_0_7_load_20 | 30 | 0.00016525 | 4.1415e-05 | 0 | 0 |  | 1 | TRUE | wye
23 | LV_112-7_0_7_load_21 | 31 | 0.00045923 | 0.00011509 | 0 | 0 |  | 1 | TRUE | wye
24 | LV_112-7_0_7_load_22 | 32 | 0.00025115 | 6.2945e-05 | 0 | 0 |  | 1 | TRUE | wye
25 | LV_112-7_0_7_load_23 | 33 | 0.00019685 | 4.9336e-05 | 0 | 0 |  | 1 | TRUE | wye
26 | LV_112-7_0_7_load_24 | 34 | 0.00037347 | 9.36e-05 | 0 | 0 |  | 1 | TRUE | wye
27 | LV_112-7_0_7_load_44 | 35 | 0.0006677 | 0.00016734 | 0 | 0 |  | 1 | TRUE | wye
28 | LV_112-7_0_7_load_29 | 38 | 0.00047539 | 0.00011914 | 0 | 0 |  | 1 | TRUE | wye
29 | LV_112-7_0_7_load_143 | 39 | 0.00021163 | 5.3041e-05 | 0 | 0 |  | 1 | TRUE | wye
30 | LV_112-7_0_7_load_30 | 40 | 0.0014029 | 0.00035159 | 0 | 0 |  | 1 | TRUE | wye
31 | LV_112-7_0_7_load_32 | 42 | 0.0016846 | 0.00042219 | 0 | 0 |  | 1 | TRUE | wye
32 | LV_112-7_0_7_load_34 | 44 | 0.0015239 | 0.00038194 | 0 | 0 |  | 1 | TRUE | wye
33 | LV_112-7_0_7_load_35 | 45 | 0.0045314 | 0.0011357 | 0 | 0 |  | 1 | TRUE | wye
34 | LV_112-7_0_7_load_46 | 48 | 0.002224 | 0.00055739 | 0 | 0 |  | 1 | TRUE | wye
35 | LV_112-7_0_7_load_67 | 50 | 0.0012573 | 0.00031511 | 0 | 0 |  | 1 | TRUE | wye
36 | LV_112-7_0_7_load_269 | 52 | 0.0011534 | 0.00028907 | 0 | 0 |  | 1 | TRUE | wye
37 | LV_112-7_0_7_load_268 | 53 | 0.0014529 | 0.00036412 | 0 | 0 |  | 1 | TRUE | wye
38 | LV_112-7_0_7_load_277 | 54 | 0.00041907 | 0.00010503 | 0 | 0 |  | 1 | TRUE | wye
39 | LV_112-7_0_7_load_283 | 59 | 0.0058183 | 0.0014582 | 0 | 0 |  | 1 | TRUE | wye
40 | LV_112-7_0_7_load_285 | 61 | 0.0016739 | 0.00041951 | 0 | 0 |  | 1 | TRUE | wye
41 | LV_112-7_0_7_load_286 | 62 | 0.0028858 | 0.00072326 | 0 | 0 |  | 1 | TRUE | wye
42 | LV_112-7_0_7_load_287 | 63 | 0.00040289 | 0.00010097 | 0 | 0 |  | 1 | TRUE | wye
43 | LV_112-7_0_7_load_47 | 65 | 0.0005564 | 0.00013945 | 0 | 0 |  | 1 | TRUE | wye
44 | LV_112-7_0_7_load_271 | 66 | 0.0030295 | 0.00075927 | 0 | 0 |  | 1 | TRUE | wye
45 | LV_112-7_0_7_load_270 | 67 | 0.0011029 | 0.00027641 | 0 | 0 |  | 1 | TRUE | wye
46 | LV_112-7_0_7_load_266 | 68 | 0.001387 | 0.00034762 | 0 | 0 |  | 1 | TRUE | wye
47 | LV_112-7_0_7_load_40 | 69 | 0.011424 | 0.0028631 | 0 | 0 |  | 1 | TRUE | wye
48 | LV_112-7_0_7_load_39 | 70 | 0.001506 | 0.00037744 | 0 | 0 |  | 1 | TRUE | wye
49 | LV_112-7_0_7_load_41 | 71 | 0.0017166 | 0.00043022 | 0 | 0 |  | 1 | TRUE | wye
50 | LV_112-7_0_7_load_42 | 72 | 0.0021481 | 0.00053837 | 0 | 0 |  | 1 | TRUE | wye
51 | LV_112-7_0_7_load_43 | 73 | 0.0021481 | 0.00053837 | 0 | 0 |  | 1 | TRUE | wye
52 | LV_112-7_0_7_load_291 | 74 | 0.002146 | 0.00053784 | 0 | 0 |  | 1 | TRUE | wye
53 | LV_112-7_0_7_load_60 | 75 | 0.00048005 | 0.00012031 | 0 | 0 |  | 1 | TRUE | wye
54 | LV_112-7_0_7_load_48 | 76 | 0.00045481 | 0.00011399 | 0 | 0 |  | 1 | TRUE | wye
55 | LV_112-7_0_7_load_50 | 77 | 0.00045448 | 0.0001139 | 0 | 0 |  | 1 | TRUE | wye
56 | LV_112-7_0_7_load_49 | 78 | 0.00040641 | 0.00010186 | 0 | 0 |  | 1 | TRUE | wye
57 | LV_112-7_0_7_load_51 | 79 | 0.00048821 | 0.00012236 | 0 | 0 |  | 1 | TRUE | wye
58 | LV_112-7_0_7_load_52 | 80 | 0.0011375 | 0.00028509 | 0 | 0 |  | 1 | TRUE | wye
59 | LV_112-7_0_7_load_53 | 81 | 0.00043125 | 0.00010808 | 0 | 0 |  | 1 | TRUE | wye
60 | LV_112-7_0_7_load_306 | 82 | 0.00029349 | 7.3555e-05 | 0 | 0 |  | 1 | TRUE | wye
61 | LV_112-7_0_7_load_54 | 83 | 0.0017551 | 0.00043987 | 0 | 0 |  | 1 | TRUE | wye
62 | LV_112-7_0_7_load_290 | 87 | 0.0024105 | 0.00060413 | 0 | 0 |  | 1 | TRUE | wye
63 | LV_112-7_0_7_load_66 | 88 | 0.0018799 | 0.00047115 | 0 | 0 |  | 1 | TRUE | wye
64 | LV_112-7_0_7_load_69 | 90 | 0.0032818 | 0.0008225 | 0 | 0 |  | 1 | TRUE | wye
65 | LV_112-7_0_7_load_272 | 92 | 0.0029782 | 0.0007464 | 0 | 0 |  | 1 | TRUE | wye
66 | LV_112-7_0_7_load_75 | 94 | 0.0019239 | 0.00048218 | 0 | 0 |  | 1 | TRUE | wye
67 | LV_112-7_0_7_load_70 | 95 | 0.0021513 | 0.00053916 | 0 | 0 |  | 1 | TRUE | wye
68 | LV_112-7_0_7_load_71 | 96 | 0.0014545 | 0.00036454 | 0 | 0 |  | 1 | TRUE | wye
69 | LV_112-7_0_7_load_100 | 98 | 0.011131 | 0.0027898 | 0 | 0 |  | 1 | TRUE | wye
70 | LV_112-7_0_7_load_101 | 100 | 0.0036386 | 0.00091191 | 0 | 0 |  | 1 | TRUE | wye
71 | LV_112-7_0_7_load_104 | 102 | 0.00065824 | 0.00016497 | 0 | 0 |  | 1 | TRUE | wye
72 | LV_112-7_0_7_load_328 | 103 | 0.002584 | 0.0006476 | 0 | 0 |  | 1 | TRUE | wye
73 | LV_112-7_0_7_load_235 | 106 | 0.0012163 | 0.00030484 | 0 | 0 |  | 1 | TRUE | wye
74 | LV_112-7_0_7_load_103 | 107 | 0.0019484 | 0.00048831 | 0 | 0 |  | 1 | TRUE | wye
75 | LV_112-7_0_7_load_329 | 108 | 0.011072 | 0.0027749 | 0 | 0 |  | 1 | TRUE | wye
76 | LV_112-7_0_7_load_79 | 110 | 0.011763 | 0.0029481 | 0 | 0 |  | 1 | TRUE | wye
77 | LV_112-7_0_7_load_96 | 111 | 0.0031188 | 0.00078165 | 0 | 0 |  | 1 | TRUE | wye
78 | LV_112-7_0_7_load_95 | 112 | 0.00051481 | 0.00012902 | 0 | 0 |  | 1 | TRUE | wye
79 | LV_112-7_0_7_load_81 | 114 | 0.003831 | 0.00096015 | 0 | 0 |  | 1 | TRUE | wye
80 | LV_112-7_0_7_load_82 | 115 | 0.0035755 | 0.00089611 | 0 | 0 |  | 1 | TRUE | wye
81 | LV_112-7_0_7_load_85 | 117 | 0.0041499 | 0.0010401 | 0 | 0 |  | 1 | TRUE | wye
82 | LV_112-7_0_7_load_90 | 119 | 0.0033173 | 0.00083139 | 0 | 0 |  | 1 | TRUE | wye
83 | LV_112-7_0_7_load_91 | 120 | 0.0010797 | 0.00027061 | 0 | 0 |  | 1 | TRUE | wye
84 | LV_112-7_0_7_load_92 | 121 | 0.0041715 | 0.0010455 | 0 | 0 |  | 1 | TRUE | wye
85 | LV_112-7_0_7_load_98 | 123 | 0.0029771 | 0.00074613 | 0 | 0 |  | 1 | TRUE | wye
86 | LV_112-7_0_7_load_99 | 124 | 0.0030967 | 0.00077611 | 0 | 0 |  | 1 | TRUE | wye
87 | LV_112-7_0_7_load_302 | 126 | 0.002875 | 0.00072055 | 0 | 0 |  | 1 | TRUE | wye
88 | LV_112-7_0_7_load_294 | 127 | 0.0029929 | 0.00075008 | 0 | 0 |  | 1 | TRUE | wye
89 | LV_112-7_0_7_load_309 | 130 | 0.0011261 | 0.00028224 | 0 | 0 |  | 1 | TRUE | wye
90 | LV_112-7_0_7_load_93 | 131 | 0.0031741 | 0.0007955 | 0 | 0 |  | 1 | TRUE | wye
91 | LV_112-7_0_7_load_255 | 132 | 0.0010791 | 0.00027045 | 0 | 0 |  | 1 | TRUE | wye
92 | LV_112-7_0_7_load_301 | 135 | 0.0010688 | 0.00026787 | 0 | 0 |  | 1 | TRUE | wye
93 | LV_112-7_0_7_load_94 | 138 | 0.0065806 | 0.0016493 | 0 | 0 |  | 1 | TRUE | wye
94 | LV_112-7_0_7_load_251 | 140 | 0.00098219 | 0.00024616 | 0 | 0 |  | 1 | TRUE | wye
95 | LV_112-7_0_7_load_252 | 141 | 0.00098149 | 0.00024598 | 0 | 0 |  | 1 | TRUE | wye
96 | LV_112-7_0_7_load_307 | 143 | 0.0028612 | 0.00071709 | 0 | 0 |  | 1 | TRUE | wye
97 | LV_112-7_0_7_load_304 | 144 | 0.0029369 | 0.00073605 | 0 | 0 |  | 1 | TRUE | wye
98 | LV_112-7_0_7_load_234 | 145 | 0.0020334 | 0.00050962 | 0 | 0 |  | 1 | TRUE | wye
99 | LV_112-7_0_7_load_207 | 146 | 0.0010009 | 0.00025084 | 0 | 0 |  | 1 | TRUE | wye
100 | LV_112-7_0_7_load_204 | 147 | 0.0010601 | 0.00026568 | 0 | 0 |  | 1 | TRUE | wye
101 | LV_112-7_0_7_load_144 | 148 | 0.0066732 | 0.0016725 | 0 | 0 |  | 1 | TRUE | wye
102 | LV_112-7_0_7_load_145 | 149 | 0.0019212 | 0.0004815 | 0 | 0 |  | 1 | TRUE | wye
103 | LV_112-7_0_7_load_148 | 152 | 0.0012817 | 0.00032122 | 0 | 0 |  | 1 | TRUE | wye
104 | LV_112-7_0_7_load_149 | 153 | 0.0013643 | 0.00034192 | 0 | 0 |  | 1 | TRUE | wye
105 | LV_112-7_0_7_load_151 | 155 | 0.0026465 | 0.00066329 | 0 | 0 |  | 1 | TRUE | wye
106 | LV_112-7_0_7_load_153 | 156 | 0.0006952 | 0.00017423 | 0 | 0 |  | 1 | TRUE | wye
107 | LV_112-7_0_7_load_154 | 157 | 0.0022888 | 0.00057362 | 0 | 0 |  | 1 | TRUE | wye
108 | LV_112-7_0_7_load_182 | 158 | 0.0076261 | 0.0019113 | 0 | 0 |  | 1 | TRUE | wye
109 | LV_112-7_0_7_load_183 | 159 | 0.0026751 | 0.00067044 | 0 | 0 |  | 1 | TRUE | wye
110 | LV_112-7_0_7_load_152 | 160 | 0.0019546 | 0.00048988 | 0 | 0 |  | 1 | TRUE | wye
111 | LV_112-7_0_7_load_155 | 162 | 0.0037811 | 0.00094763 | 0 | 0 |  | 1 | TRUE | wye
112 | LV_112-7_0_7_load_186 | 163 | 0.0011581 | 0.00029024 | 0 | 0 |  | 1 | TRUE | wye
113 | LV_112-7_0_7_load_325 | 164 | 0.0052422 | 0.0013138 | 0 | 0 |  | 1 | TRUE | wye
114 | LV_112-7_0_7_load_156 | 166 | 0.0076806 | 0.001925 | 0 | 0 |  | 1 | TRUE | wye
115 | LV_112-7_0_7_load_187 | 167 | 0.00077018 | 0.00019303 | 0 | 0 |  | 1 | TRUE | wye
116 | LV_112-7_0_7_load_157 | 168 | 0.004335 | 0.0010864 | 0 | 0 |  | 1 | TRUE | wye
117 | LV_112-7_0_7_load_158 | 169 | 0.0049368 | 0.0012373 | 0 | 0 |  | 1 | TRUE | wye
118 | LV_112-7_0_7_load_162 | 171 | 0.0027966 | 0.00070088 | 0 | 0 |  | 1 | TRUE | wye
119 | LV_112-7_0_7_load_164 | 172 | 0.00063836 | 0.00015999 | 0 | 0 |  | 1 | TRUE | wye
120 | LV_112-7_0_7_load_166 | 175 | 0.00095652 | 0.00023973 | 0 | 0 |  | 1 | TRUE | wye
121 | LV_112-7_0_7_load_236 | 176 | 0.002311 | 0.00057919 | 0 | 0 |  | 1 | TRUE | wye
122 | LV_112-7_0_7_load_237 | 177 | 0.0015985 | 0.00040063 | 0 | 0 |  | 1 | TRUE | wye
123 | LV_112-7_0_7_load_167 | 178 | 0.0011539 | 0.00028919 | 0 | 0 |  | 1 | TRUE | wye
124 | LV_112-7_0_7_load_177 | 179 | 0.0017887 | 0.00044829 | 0 | 0 |  | 1 | TRUE | wye
125 | LV_112-7_0_7_load_178 | 180 | 0.00068098 | 0.00017067 | 0 | 0 |  | 1 | TRUE | wye
126 | LV_112-7_0_7_load_179 | 181 | 0.000755 | 0.00018922 | 0 | 0 |  | 1 | TRUE | wye
127 | LV_112-7_0_7_load_172 | 182 | 0.0007258 | 0.0001819 | 0 | 0 |  | 1 | TRUE | wye
128 | LV_112-7_0_7_load_168 | 183 | 0.0011481 | 0.00028774 | 0 | 0 |  | 1 | TRUE | wye
129 | LV_112-7_0_7_load_196 | 184 | 0.0023709 | 0.00059422 | 0 | 0 |  | 1 | TRUE | wye
130 | LV_112-7_0_7_load_197 | 185 | 0.00054299 | 0.00013609 | 0 | 0 |  | 1 | TRUE | wye
131 | LV_112-7_0_7_load_193 | 186 | 0.00068646 | 0.00017204 | 0 | 0 |  | 1 | TRUE | wye
132 | LV_112-7_0_7_load_170 | 188 | 0.003084 | 0.00077292 | 0 | 0 |  | 1 | TRUE | wye
133 | LV_112-7_0_7_load_173 | 190 | 0.00092675 | 0.00023227 | 0 | 0 |  | 1 | TRUE | wye
134 | LV_112-7_0_7_load_174 | 191 | 0.0013456 | 0.00033724 | 0 | 0 |  | 1 | TRUE | wye
135 | LV_112-7_0_7_load_175 | 192 | 0.0012633 | 0.0003166 | 0 | 0 |  | 1 | TRUE | wye
136 | LV_112-7_0_7_load_176 | 193 | 0.0035774 | 0.00089658 | 0 | 0 |  | 1 | TRUE | wye
137 | LV_112-7_0_7_load_238 | 194 | 0.0013474 | 0.00033768 | 0 | 0 |  | 1 | TRUE | wye
138 | LV_112-7_0_7_load_225 | 195 | 0.0020414 | 0.00051163 | 0 | 0 |  | 1 | TRUE | wye
139 | LV_112-7_0_7_load_226 | 196 | 0.0011655 | 0.00029209 | 0 | 0 |  | 1 | TRUE | wye
140 | LV_112-7_0_7_load_194 | 197 | 0.00098478 | 0.00024681 | 0 | 0 |  | 1 | TRUE | wye
141 | LV_112-7_0_7_load_184 | 198 | 0.001683 | 0.00042181 | 0 | 0 |  | 1 | TRUE | wye
142 | LV_112-7_0_7_load_185 | 199 | 0.002169 | 0.0005436 | 0 | 0 |  | 1 | TRUE | wye
143 | LV_112-7_0_7_load_189 | 200 | 0.0010123 | 0.00025369 | 0 | 0 |  | 1 | TRUE | wye
144 | LV_112-7_0_7_load_326 | 201 | 0.0014093 | 0.0003532 | 0 | 0 |  | 1 | TRUE | wye
145 | LV_112-7_0_7_load_190 | 202 | 0.001267 | 0.00031753 | 0 | 0 |  | 1 | TRUE | wye
146 | LV_112-7_0_7_load_322 | 204 | 0.0020767 | 0.00052046 | 0 | 0 |  | 1 | TRUE | wye
147 | LV_112-7_0_7_load_192 | 205 | 0.0010188 | 0.00025533 | 0 | 0 |  | 1 | TRUE | wye
148 | LV_112-7_0_7_load_323 | 206 | 0.0051584 | 0.0012928 | 0 | 0 |  | 1 | TRUE | wye
149 | LV_112-7_0_7_load_191 | 207 | 0.00090732 | 0.0002274 | 0 | 0 |  | 1 | TRUE | wye
150 | LV_112-7_0_7_load_198 | 209 | 0.0014779 | 0.0003704 | 0 | 0 |  | 1 | TRUE | wye
151 | LV_112-7_0_7_load_199 | 210 | 0.00095012 | 0.00023812 | 0 | 0 |  | 1 | TRUE | wye
152 | LV_112-7_0_7_load_200 | 211 | 0.0016546 | 0.00041469 | 0 | 0 |  | 1 | TRUE | wye
153 | LV_112-7_0_7_load_201 | 212 | 0.0010533 | 0.00026398 | 0 | 0 |  | 1 | TRUE | wye
154 | LV_112-7_0_7_load_223 | 213 | 0.00057499 | 0.00014411 | 0 | 0 |  | 1 | TRUE | wye
155 | LV_112-7_0_7_load_227 | 214 | 0.0010058 | 0.00025209 | 0 | 0 |  | 1 | TRUE | wye
156 | LV_112-7_0_7_load_202 | 215 | 0.00034662 | 8.6872e-05 | 0 | 0 |  | 1 | TRUE | wye
157 | LV_112-7_0_7_load_327 | 216 | 0.005225 | 0.0013095 | 0 | 0 |  | 1 | TRUE | wye
158 | LV_112-7_0_7_load_205 | 218 | 0.0011947 | 0.00029942 | 0 | 0 |  | 1 | TRUE | wye
159 | LV_112-7_0_7_load_206 | 219 | 0.0010089 | 0.00025285 | 0 | 0 |  | 1 | TRUE | wye
160 | LV_112-7_0_7_load_208 | 220 | 0.0022901 | 0.00057394 | 0 | 0 |  | 1 | TRUE | wye
161 | LV_112-7_0_7_load_209 | 221 | 0.0021424 | 0.00053694 | 0 | 0 |  | 1 | TRUE | wye
162 | LV_112-7_0_7_load_210 | 222 | 0.00094417 | 0.00023663 | 0 | 0 |  | 1 | TRUE | wye
163 | LV_112-7_0_7_load_211 | 223 | 0.001027 | 0.00025739 | 0 | 0 |  | 1 | TRUE | wye
164 | LV_112-7_0_7_load_213 | 225 | 0.0011352 | 0.00028451 | 0 | 0 |  | 1 | TRUE | wye
165 | LV_112-7_0_7_load_214 | 226 | 0.0022953 | 0.00057526 | 0 | 0 |  | 1 | TRUE | wye
166 | LV_112-7_0_7_load_215 | 227 | 0.0019668 | 0.00049293 | 0 | 0 |  | 1 | TRUE | wye
167 | LV_112-7_0_7_load_216 | 228 | 0.0013069 | 0.00032754 | 0 | 0 |  | 1 | TRUE | wye
168 | LV_112-7_0_7_load_221 | 230 | 0.0014666 | 0.00036756 | 0 | 0 |  | 1 | TRUE | wye
169 | LV_112-7_0_7_load_222 | 231 | 0.0015504 | 0.00038857 | 0 | 0 |  | 1 | TRUE | wye
170 | LV_112-7_0_7_load_257 | 232 | 0.0044245 | 0.0011089 | 0 | 0 |  | 1 | TRUE | wye
171 | LV_112-7_0_7_load_256 | 233 | 0.0033311 | 0.00083485 | 0 | 0 |  | 1 | TRUE | wye
172 | LV_112-7_0_7_load_228 | 234 | 0.001945 | 0.00048746 | 0 | 0 |  | 1 | TRUE | wye
173 | LV_112-7_0_7_load_230 | 236 | 0.0024231 | 0.0006073 | 0 | 0 |  | 1 | TRUE | wye
174 | LV_112-7_0_7_load_231 | 237 | 0.0012601 | 0.00031582 | 0 | 0 |  | 1 | TRUE | wye
175 | LV_112-7_0_7_load_232 | 238 | 0.0022424 | 0.000562 | 0 | 0 |  | 1 | TRUE | wye
176 | LV_112-7_0_7_load_233 | 239 | 0.0013947 | 0.00034955 | 0 | 0 |  | 1 | TRUE | wye
177 | LV_112-7_0_7_load_242 | 240 | 0.00077572 | 0.00019441 | 0 | 0 |  | 1 | TRUE | wye
178 | LV_112-7_0_7_load_243 | 241 | 0.00094017 | 0.00023563 | 0 | 0 |  | 1 | TRUE | wye
179 | LV_112-7_0_7_load_239 | 242 | 0.0016626 | 0.00041667 | 0 | 0 |  | 1 | TRUE | wye
180 | LV_112-7_0_7_load_240 | 243 | 0.0017389 | 0.00043582 | 0 | 0 |  | 1 | TRUE | wye
181 | LV_112-7_0_7_load_244 | 244 | 0.00094017 | 0.00023563 | 0 | 0 |  | 1 | TRUE | wye
182 | LV_112-7_0_7_load_245 | 245 | 0.0011906 | 0.00029839 | 0 | 0 |  | 1 | TRUE | wye
183 | LV_112-7_0_7_load_246 | 246 | 0.0010382 | 0.00026021 | 0 | 0 |  | 1 | TRUE | wye
184 | LV_112-7_0_7_load_247 | 247 | 0.0016217 | 0.00040643 | 0 | 0 |  | 1 | TRUE | wye
185 | LV_112-7_0_7_load_248 | 248 | 0.0010215 | 0.00025602 | 0 | 0 |  | 1 | TRUE | wye
186 | LV_112-7_0_7_load_249 | 249 | 0.0010222 | 0.00025618 | 0 | 0 |  | 1 | TRUE | wye
187 | LV_112-7_0_7_load_319 | 250 | 0.0010331 | 0.00025892 | 0 | 0 |  | 1 | TRUE | wye
188 | LV_112-7_0_7_load_254 | 251 | 0.00098219 | 0.00024616 | 0 | 0 |  | 1 | TRUE | wye
189 | LV_112-7_0_7_load_253 | 252 | 0.0010292 | 0.00025793 | 0 | 0 |  | 1 | TRUE | wye
190 | LV_112-7_0_7_load_318 | 253 | 0.0010292 | 0.00025793 | 0 | 0 |  | 1 | TRUE | wye
191 | LV_112-7_0_7_load_317 | 254 | 0.0010871 | 0.00027246 | 0 | 0 |  | 1 | TRUE | wye
192 | LV_112-7_0_7_load_259 | 256 | 0.0011195 | 0.00028059 | 0 | 0 |  | 1 | TRUE | wye
193 | LV_112-7_0_7_load_260 | 257 | 0.0016166 | 0.00040516 | 0 | 0 |  | 1 | TRUE | wye
194 | LV_112-7_0_7_load_261 | 258 | 0.00089165 | 0.00022347 | 0 | 0 |  | 1 | TRUE | wye
195 | LV_112-7_0_7_load_262 | 259 | 0.00089082 | 0.00022326 | 0 | 0 |  | 1 | TRUE | wye
196 | LV_112-7_0_7_load_314 | 261 | 0.0028416 | 0.00071217 | 0 | 0 |  | 1 | TRUE | wye
197 | LV_112-7_0_7_load_264 | 262 | 0.0012648 | 0.00031698 | 0 | 0 |  | 1 | TRUE | wye
198 | LV_112-7_0_7_load_265 | 263 | 0.0011648 | 0.00029192 | 0 | 0 |  | 1 | TRUE | wye
199 | LV_112-7_0_7_load_267 | 264 | 0.0010174 | 0.00025498 | 0 | 0 |  | 1 | TRUE | wye
200 | LV_112-7_0_7_load_315 | 265 | 0.0010894 | 0.00027302 | 0 | 0 |  | 1 | TRUE | wye
201 | LV_112-7_0_7_load_293 | 267 | 0.0029634 | 0.00074269 | 0 | 0 |  | 1 | TRUE | wye
202 | LV_112-7_0_7_load_295 | 268 | 0.0029424 | 0.00073742 | 0 | 0 |  | 1 | TRUE | wye
203 | LV_112-7_0_7_load_296 | 269 | 0.0029529 | 0.00074007 | 0 | 0 |  | 1 | TRUE | wye
204 | LV_112-7_0_7_load_303 | 270 | 0.0028764 | 0.00072089 | 0 | 0 |  | 1 | TRUE | wye
205 | LV_112-7_0_7_load_298 | 271 | 0.0030138 | 0.00075533 | 0 | 0 |  | 1 | TRUE | wye
206 | LV_112-7_0_7_load_300 | 272 | 0.001261 | 0.00031604 | 0 | 0 |  | 1 | TRUE | wye
207 | LV_112-7_0_7_load_308 | 273 | 0.00050864 | 0.00012748 | 0 | 0 |  | 1 | TRUE | wye
208 | LV_112-7_0_7_load_311 | 274 | 0.0011739 | 0.0002942 | 0 | 0 |  | 1 | TRUE | wye
209 | LV_112-7_0_7_load_312 | 275 | 0.0048151 | 0.0012068 | 0 | 0 |  | 1 | TRUE | wye
210 | LV_112-7_0_7_load_320 | 277 | 0.0047594 | 0.0011928 | 0 | 0 |  | 1 | TRUE | wye
211 | LV_112-7_0_7_load_321 | 278 | 0.00479 | 0.0012005 | 0 | 0 |  | 1 | TRUE | wye
212 | LV_112-7_0_7_load_316 | 279 | 0.001087 | 0.00027243 | 0 | 0 |  | 1 | TRUE | wye

## ext_grid
| name | bus | vm_pu | va_degree | slack_weight | in_service
0 |  | 116 | 1 | 0 | 1 | TRUE

## line
| name | std_type | from_bus | to_bus | length_km | r_ohm_per_km | x_ohm_per_km | c_nf_per_km | g_us_per_km | max_i_ka | df | parallel | type | in_service
0 | LV_112-7_0_7_line_0 |  | 0 | 1 | 0.035116 | 0.125 | 0.08 | 261 | 0 | 0.364 | 1 | 1 | cs | TRUE
1 | LV_112-7_0_7_line_1 |  | 1 | 2 | 0.025244 | 0.125 | 0.08 | 261 | 0 | 0.364 | 1 | 1 | cs | TRUE
2 | LV_112-7_0_7_line_2 |  | 2 | 6 | 0.030918 | 0.125 | 0.08 | 261 | 0 | 0.364 | 1 | 1 | cs | TRUE
3 | LV_112-7_0_7_line_3 |  | 3 | 4 | 0.017366 | 0.125 | 0.08 | 261 | 0 | 0.364 | 1 | 5 | cs | TRUE
4 | LV_112-7_0_7_line_4 |  | 3 | 5 | 0.047052 | 0.125 | 0.08 | 261 | 0 | 0.364 | 1 | 5 | cs | TRUE
5 | LV_112-7_0_7_line_5 |  | 4 | 7 | 0.0046226 | 0.125 | 0.08 | 261 | 0 | 0.364 | 1 | 5 | cs | TRUE
6 | LV_112-7_0_7_line_6 |  | 5 | 18 | 0.018522 | 0.125 | 0.08 | 261 | 0 | 0.364 | 1 | 5 | cs | TRUE
7 | LV_112-7_0_7_line_7 |  | 6 | 8 | 0.11659 | 0.125 | 0.08 | 261 | 0 | 0.364 | 1 | 2 | cs | TRUE
8 | LV_112-7_0_7_line_8 |  | 7 | 10 | 0.009327 | 0.125 | 0.08 | 261 | 0 | 0.364 | 1 | 5 | cs | TRUE
9 | LV_112-7_0_7_line_9 |  | 8 | 11 | 0.018163 | 0.125 | 0.08 | 261 | 0 | 0.364 | 1 | 5 | cs | TRUE
10 | LV_112-7_0_7_line_10 |  | 8 | 12 | 0.0052715 | 0.125 | 0.08 | 261 | 0 | 0.364 | 1 | 1 | cs | TRUE
11 | LV_112-7_0_7_line_11 |  | 9 | 10 | 0.014684 | 0.125 | 0.08 | 261 | 0 | 0.364 | 1 | 5 | cs | TRUE
12 | LV_112-7_0_7_line_12 |  | 9 | 11 | 0.009891 | 0.125 | 0.08 | 261 | 0 | 0.364 | 1 | 5 | cs | TRUE
13 | LV_112-7_0_7_line_13 |  | 12 | 25 | 0.025076 | 0.125 | 0.08 | 261 | 0 | 0.364 | 1 | 1 | cs | TRUE
14 | LV_112-7_0_7_line_14 |  | 13 | 14 | 0.013617 | 0.125 | 0.08 | 261 | 0 | 0.364 | 1 | 1 | cs | TRUE
15 | LV_112-7_0_7_line_15 |  | 13 | 15 | 0.12154 | 0.125 | 0.08 | 261 | 0 | 0.364 | 1 | 1 | cs | TRUE
16 | LV_112-7_0_7_line_16 |  | 15 | 16 | 0.01795 | 0.125 | 0.08 | 261 | 0 | 0.364 | 1 | 1 | cs | TRUE
17 | LV_112-7_0_7_line_17 |  | 15 | 17 | 0.020317 | 0.125 | 0.08 | 261 | 0 | 0.364 | 1 | 1 | cs | TRUE
18 | LV_112-7_0_7_line_18 |  | 16 | 38 | 0.0017822 | 0.125 | 0.08 | 261 | 0 | 0.364 | 1 | 1 | cs | TRUE
19 | LV_112-7_0_7_line_19 |  | 17 | 36 | 0.0049313 | 0.125 | 0.08 | 261 | 0 | 0.364 | 1 | 1 | cs | TRUE
20 | LV_112-7_0_7_line_20 |  | 18 | 19 | 0.012408 | 0.125 | 0.08 | 261 | 0 | 0.364 | 1 | 5 | cs | TRUE
21 | LV_112-7_0_7_line_21 |  | 19 | 24 | 0.029461 | 0.125 | 0.08 | 261 | 0 | 0.364 | 1 | 5 | cs | TRUE
22 | LV_112-7_0_7_line_22 |  | 20 | 21 | 0.041508 | 0.125 | 0.08 | 261 | 0 | 0.364 | 1 | 1 | cs | TRUE
23 | LV_112-7_0_7_line_23 |  | 20 | 22 | 0.005107 | 0.125 | 0.08 | 261 | 0 | 0.364 | 1 | 1 | cs | TRUE
24 | LV_112-7_0_7_line_24 |  | 21 | 74 | 7.2251e-05 | 0.125 | 0.08 | 261 | 0 | 0.364 | 1 | 1 | cs | TRUE
25 | LV_112-7_0_7_line_25 |  | 22 | 23 | 0.047662 | 0.125 | 0.08 | 261 | 0 | 0.364 | 1 | 1 | cs | TRUE
26 | LV_112-7_0_7_line_26 |  | 22 | 27 | 0.0091334 | 0.125 | 0.08 | 261 | 0 | 0.364 | 1 | 1 | cs | TRUE
27 | LV_112-7_0_7_line_27 |  | 24 | 88 | 0.050363 | 0.125 | 0.08 | 261 | 0 | 0.364 | 1 | 5 | cs | TRUE
28 | LV_112-7_0_7_line_28 |  | 25 | 26 | 0.0018435 | 0.125 | 0.08 | 261 | 0 | 0.364 | 1 | 1 | cs | TRUE
29 | LV_112-7_0_7_line_29 |  | 26 | 27 | 0.026675 | 0.125 | 0.08 | 261 | 0 | 0.364 | 1 | 1 | cs | TRUE
30 | LV_112-7_0_7_line_30 |  | 28 | 29 | 0.011033 | 0.125 | 0.08 | 261 | 0 | 0.364 | 1 | 1 | cs | TRUE
31 | LV_112-7_0_7_line_31 |  | 28 | 30 | 0.0082403 | 0.125 | 0.08 | 261 | 0 | 0.364 | 1 | 1 | cs | TRUE
32 | LV_112-7_0_7_line_32 |  | 29 | 31 | 0.024877 | 0.125 | 0.08 | 261 | 0 | 0.364 | 1 | 1 | cs | TRUE
33 | LV_112-7_0_7_line_33 |  | 30 | 32 | 0.0061541 | 0.125 | 0.08 | 261 | 0 | 0.364 | 1 | 1 | cs | TRUE
34 | LV_112-7_0_7_line_34 |  | 31 | 33 | 0.0041836 | 0.125 | 0.08 | 261 | 0 | 0.364 | 1 | 1 | cs | TRUE
35 | LV_112-7_0_7_line_35 |  | 32 | 34 | 0.011108 | 0.125 | 0.08 | 261 | 0 | 0.364 | 1 | 1 | cs | TRUE
36 | LV_112-7_0_7_line_36 |  | 33 | 35 | 0.008996 | 0.125 | 0.08 | 261 | 0 | 0.364 | 1 | 1 | cs | TRUE
37 | LV_112-7_0_7_line_37 |  | 34 | 36 | 0.0092111 | 0.125 | 0.08 | 261 | 0 | 0.364 | 1 | 1 | cs | TRUE
38 | LV_112-7_0_7_line_38 |  | 35 | 37 | 0.018355 | 0.125 | 0.08 | 261 | 0 | 0.364 | 1 | 1 | cs | TRUE
39 | LV_112-7_0_7_line_39 |  | 37 | 75 | 0.10669 | 0.125 | 0.08 | 261 | 0 | 0.364 | 1 | 1 | cs | TRUE
40 | LV_112-7_0_7_line_40 |  | 38 | 39 | 0.22796 | 0.125 | 0.08 | 261 | 0 | 0.364 | 1 | 1 | cs | TRUE
41 | LV_112-7_0_7_line_41 |  | 40 | 41 | 0.046836 | 0.125 | 0.08 | 261 | 0 | 0.364 | 1 | 1 | cs | TRUE
42 | LV_112-7_0_7_line_42 |  | 40 | 42 | 0.036827 | 0.125 | 0.08 | 261 | 0 | 0.364 | 1 | 1 | cs | TRUE
43 | LV_112-7_0_7_line_43 |  | 41 | 43 | 0.11421 | 0.125 | 0.08 | 261 | 0 | 0.364 | 1 | 5 | cs | TRUE
44 | LV_112-7_0_7_line_44 |  | 41 | 44 | 0.0092775 | 0.125 | 0.08 | 261 | 0 | 0.364 | 1 | 5 | cs | TRUE
45 | LV_112-7_0_7_line_45 |  | 43 | 45 | 0.026613 | 0.125 | 0.08 | 261 | 0 | 0.364 | 1 | 1 | cs | TRUE
46 | LV_112-7_0_7_line_46 |  | 43 | 46 | 0.033734 | 0.125 | 0.08 | 261 | 0 | 0.364 | 1 | 5 | cs | TRUE
47 | LV_112-7_0_7_line_47 |  | 44 | 47 | 0.22226 | 0.125 | 0.08 | 261 | 0 | 0.364 | 1 | 2 | cs | TRUE
48 | LV_112-7_0_7_line_48 |  | 45 | 48 | 0.0066007 | 0.125 | 0.08 | 261 | 0 | 0.364 | 1 | 1 | cs | TRUE
49 | LV_112-7_0_7_line_49 |  | 46 | 49 | 0.034113 | 0.125 | 0.08 | 261 | 0 | 0.364 | 1 | 5 | cs | TRUE
50 | LV_112-7_0_7_line_50 |  | 47 | 59 | 0.014091 | 0.125 | 0.08 | 261 | 0 | 0.364 | 1 | 1 | cs | TRUE
51 | LV_112-7_0_7_line_51 |  | 48 | 65 | 0.015759 | 0.125 | 0.08 | 261 | 0 | 0.364 | 1 | 1 | cs | TRUE
52 | LV_112-7_0_7_line_52 |  | 49 | 50 | 0.01017 | 0.125 | 0.08 | 261 | 0 | 0.364 | 1 | 5 | cs | TRUE
53 | LV_112-7_0_7_line_53 |  | 50 | 66 | 0.017687 | 0.125 | 0.08 | 261 | 0 | 0.364 | 1 | 5 | cs | TRUE
54 | LV_112-7_0_7_line_54 |  | 51 | 52 | 0.027663 | 0.125 | 0.08 | 261 | 0 | 0.364 | 1 | 5 | cs | TRUE
55 | LV_112-7_0_7_line_55 |  | 51 | 53 | 0.014966 | 0.125 | 0.08 | 261 | 0 | 0.364 | 1 | 5 | cs | TRUE
56 | LV_112-7_0_7_line_56 |  | 52 | 67 | 0.011437 | 0.125 | 0.08 | 261 | 0 | 0.364 | 1 | 5 | cs | TRUE
57 | LV_112-7_0_7_line_57 |  | 53 | 68 | 0.028562 | 0.125 | 0.08 | 261 | 0 | 0.364 | 1 | 5 | cs | TRUE
58 | LV_112-7_0_7_line_58 |  | 54 | 55 | 0.018481 | 0.125 | 0.08 | 261 | 0 | 0.364 | 1 | 1 | cs | TRUE
59 | LV_112-7_0_7_line_59 |  | 55 | 56 | 0.007608 | 0.125 | 0.08 | 261 | 0 | 0.364 | 1 | 1 | cs | TRUE
60 | LV_112-7_0_7_line_60 |  | 56 | 60 | 0.042915 | 0.125 | 0.08 | 261 | 0 | 0.364 | 1 | 1 | cs | TRUE
61 | LV_112-7_0_7_line_61 |  | 56 | 61 | 0.094876 | 0.125 | 0.08 | 261 | 0 | 0.364 | 1 | 1 | cs | TRUE
62 | LV_112-7_0_7_line_62 |  | 57 | 58 | 0.007525 | 0.125 | 0.08 | 261 | 0 | 0.364 | 1 | 1 | cs | TRUE
63 | LV_112-7_0_7_line_63 |  | 57 | 59 | 0.012555 | 0.125 | 0.08 | 261 | 0 | 0.364 | 1 | 1 | cs | TRUE
64 | LV_112-7_0_7_line_64 |  | 58 | 62 | 0.014906 | 0.125 | 0.08 | 261 | 0 | 0.364 | 1 | 1 | cs | TRUE
65 | LV_112-7_0_7_line_65 |  | 58 | 61 | 0.021672 | 0.125 | 0.08 | 261 | 0 | 0.364 | 1 | 1 | cs | TRUE
66 | LV_112-7_0_7_line_66 |  | 60 | 63 | 0.03708 | 0.125 | 0.08 | 261 | 0 | 0.364 | 1 | 1 | cs | TRUE
67 | LV_112-7_0_7_line_67 |  | 60 | 64 | 0.088345 | 0.125 | 0.08 | 261 | 0 | 0.364 | 1 | 1 | cs | TRUE
68 | LV_112-7_0_7_line_68 |  | 64 | 87 | 0.023441 | 0.125 | 0.08 | 261 | 0 | 0.364 | 1 | 1 | cs | TRUE
69 | LV_112-7_0_7_line_69 |  | 65 | 76 | 0.0212 | 0.125 | 0.08 | 261 | 0 | 0.364 | 1 | 1 | cs | TRUE
70 | LV_112-7_0_7_line_70 |  | 66 | 92 | 0.011351 | 0.125 | 0.08 | 261 | 0 | 0.364 | 1 | 5 | cs | TRUE
71 | LV_112-7_0_7_line_71 |  | 67 | 135 | 0.0060976 | 0.125 | 0.08 | 261 | 0 | 0.364 | 1 | 5 | cs | TRUE
72 | LV_112-7_0_7_line_72 |  | 68 | 262 | 0.0038213 | 0.125 | 0.08 | 261 | 0 | 0.364 | 1 | 5 | cs | TRUE
73 | LV_112-7_0_7_line_73 |  | 69 | 70 | 0.037234 | 0.125 | 0.08 | 261 | 0 | 0.364 | 1 | 1 | cs | TRUE
74 | LV_112-7_0_7_line_74 |  | 70 | 71 | 0.0011124 | 0.125 | 0.08 | 261 | 0 | 0.364 | 1 | 1 | cs | TRUE
75 | LV_112-7_0_7_line_75 |  | 71 | 72 | 0.0097861 | 0.125 | 0.08 | 261 | 0 | 0.364 | 1 | 1 | cs | TRUE
76 | LV_112-7_0_7_line_76 |  | 72 | 73 | 7.0094e-05 | 0.125 | 0.08 | 261 | 0 | 0.364 | 1 | 1 | cs | TRUE
77 | LV_112-7_0_7_line_77 |  | 73 | 74 | 7.4068e-05 | 0.125 | 0.08 | 261 | 0 | 0.364 | 1 | 1 | cs | TRUE
78 | LV_112-7_0_7_line_78 |  | 75 | 85 | 0.052114 | 0.125 | 0.08 | 261 | 0 | 0.364 | 1 | 1 | cs | TRUE
79 | LV_112-7_0_7_line_79 |  | 76 | 77 | 0.0075415 | 0.125 | 0.08 | 261 | 0 | 0.364 | 1 | 1 | cs | TRUE
80 | LV_112-7_0_7_line_80 |  | 77 | 78 | 0.011823 | 0.125 | 0.08 | 261 | 0 | 0.364 | 1 | 1 | cs | TRUE
81 | LV_112-7_0_7_line_81 |  | 78 | 79 | 0.0074138 | 0.125 | 0.08 | 261 | 0 | 0.364 | 1 | 1 | cs | TRUE
82 | LV_112-7_0_7_line_82 |  | 79 | 80 | 0.0051125 | 0.125 | 0.08 | 261 | 0 | 0.364 | 1 | 1 | cs | TRUE
83 | LV_112-7_0_7_line_83 |  | 80 | 81 | 0.0028135 | 0.125 | 0.08 | 261 | 0 | 0.364 | 1 | 1 | cs | TRUE
84 | LV_112-7_0_7_line_84 |  | 81 | 82 | 0.0046064 | 0.125 | 0.08 | 261 | 0 | 0.364 | 1 | 1 | cs | TRUE
85 | LV_112-7_0_7_line_85 |  | 83 | 84 | 0.03857 | 0.125 | 0.08 | 261 | 0 | 0.364 | 1 | 1 | cs | TRUE
86 | LV_112-7_0_7_line_86 |  | 83 | 85 | 0.21589 | 0.125 | 0.08 | 261 | 0 | 0.364 | 1 | 1 | cs | TRUE
87 | LV_112-7_0_7_line_87 |  | 84 | 86 | 0.009797 | 0.125 | 0.08 | 261 | 0 | 0.364 | 1 | 1 | cs | TRUE
88 | LV_112-7_0_7_line_88 |  | 86 | 87 | 0.073194 | 0.125 | 0.08 | 261 | 0 | 0.364 | 1 | 1 | cs | TRUE
89 | LV_112-7_0_7_line_89 |  | 88 | 89 | 0.026733 | 0.125 | 0.08 | 261 | 0 | 0.364 | 1 | 5 | cs | TRUE
90 | LV_112-7_0_7_line_90 |  | 88 | 90 | 0.025574 | 0.125 | 0.08 | 261 | 0 | 0.364 | 1 | 1 | cs | TRUE
91 | LV_112-7_0_7_line_91 |  | 89 | 91 | 0.024555 | 0.125 | 0.08 | 261 | 0 | 0.364 | 1 | 5 | cs | TRUE
92 | LV_112-7_0_7_line_92 |  | 91 | 93 | 0.025841 | 0.125 | 0.08 | 261 | 0 | 0.364 | 1 | 5 | cs | TRUE
93 | LV_112-7_0_7_line_93 |  | 91 | 94 | 0.020297 | 0.125 | 0.08 | 261 | 0 | 0.364 | 1 | 1 | cs | TRUE
94 | LV_112-7_0_7_line_94 |  | 92 | 266 | 0.010314 | 0.125 | 0.08 | 261 | 0 | 0.364 | 1 | 5 | cs | TRUE
95 | LV_112-7_0_7_line_95 |  | 93 | 109 | 0.019535 | 0.125 | 0.08 | 261 | 0 | 0.364 | 1 | 5 | cs | TRUE
96 | LV_112-7_0_7_line_96 |  | 93 | 110 | 0.013221 | 0.125 | 0.08 | 261 | 0 | 0.364 | 1 | 1 | cs | TRUE
97 | LV_112-7_0_7_line_97 |  | 95 | 96 | 0.0025072 | 0.125 | 0.08 | 261 | 0 | 0.364 | 1 | 1 | cs | TRUE
98 | LV_112-7_0_7_line_98 |  | 95 | 97 | 0.015755 | 0.125 | 0.08 | 261 | 0 | 0.364 | 1 | 1 | cs | TRUE
99 | LV_112-7_0_7_line_99 |  | 96 | 98 | 0.053952 | 0.125 | 0.08 | 261 | 0 | 0.364 | 1 | 1 | cs | TRUE
100 | LV_112-7_0_7_line_100 |  | 97 | 99 | 0.035166 | 0.125 | 0.08 | 261 | 0 | 0.364 | 1 | 1 | cs | TRUE
101 | LV_112-7_0_7_line_101 |  | 98 | 100 | 0.051255 | 0.125 | 0.08 | 261 | 0 | 0.364 | 1 | 1 | cs | TRUE
102 | LV_112-7_0_7_line_102 |  | 99 | 101 | 0.026989 | 0.125 | 0.08 | 261 | 0 | 0.364 | 1 | 1 | cs | TRUE
103 | LV_112-7_0_7_line_103 |  | 99 | 102 | 0.011668 | 0.125 | 0.08 | 261 | 0 | 0.364 | 1 | 1 | cs | TRUE
104 | LV_112-7_0_7_line_104 |  | 101 | 103 | 0.021821 | 0.125 | 0.08 | 261 | 0 | 0.364 | 1 | 1 | cs | TRUE
105 | LV_112-7_0_7_line_105 |  | 101 | 104 | 0.048291 | 0.125 | 0.08 | 261 | 0 | 0.364 | 1 | 1 | cs | TRUE
106 | LV_112-7_0_7_line_106 |  | 102 | 107 | 0.028704 | 0.125 | 0.08 | 261 | 0 | 0.364 | 1 | 1 | cs | TRUE
107 | LV_112-7_0_7_line_107 |  | 104 | 105 | 0.029842 | 0.125 | 0.08 | 261 | 0 | 0.364 | 1 | 1 | cs | TRUE
108 | LV_112-7_0_7_line_108 |  | 104 | 106 | 0.0075242 | 0.125 | 0.08 | 261 | 0 | 0.364 | 1 | 1 | cs | TRUE
109 | LV_112-7_0_7_line_109 |  | 105 | 108 | 0.041319 | 0.125 | 0.08 | 261 | 0 | 0.364 | 1 | 1 | cs | TRUE
110 | LV_112-7_0_7_line_110 |  | 106 | 145 | 0.011763 | 0.125 | 0.08 | 261 | 0 | 0.364 | 1 | 1 | cs | TRUE
111 | LV_112-7_0_7_line_111 |  | 109 | 111 | 0.0098872 | 0.125 | 0.08 | 261 | 0 | 0.364 | 1 | 5 | cs | TRUE
112 | LV_112-7_0_7_line_112 |  | 109 | 112 | 0.010584 | 0.125 | 0.08 | 261 | 0 | 0.364 | 1 | 1 | cs | TRUE
113 | LV_112-7_0_7_line_113 |  | 111 | 113 | 0.0050112 | 0.125 | 0.08 | 261 | 0 | 0.364 | 1 | 5 | cs | TRUE
114 | LV_112-7_0_7_line_114 |  | 113 | 124 | 0.0063365 | 0.125 | 0.08 | 261 | 0 | 0.364 | 1 | 5 | cs | TRUE
115 | LV_112-7_0_7_line_115 |  | 114 | 115 | 0.00075867 | 0.125 | 0.08 | 261 | 0 | 0.364 | 1 | 1 | cs | TRUE
116 | LV_112-7_0_7_line_116 |  | 114 | 116 | 0.027735 | 0.125 | 0.08 | 261 | 0 | 0.364 | 1 | 1 | cs | TRUE
117 | LV_112-7_0_7_line_117 |  | 116 | 117 | 0.020654 | 0.125 | 0.08 | 261 | 0 | 0.364 | 1 | 1 | cs | TRUE
118 | LV_112-7_0_7_line_118 |  | 116 | 118 | 0.00439 | 0.125 | 0.08 | 261 | 0 | 0.364 | 1 | 5 | cs | TRUE
119 | LV_112-7_0_7_line_119 |  | 117 | 119 | 0.012371 | 0.125 | 0.08 | 261 | 0 | 0.364 | 1 | 1 | cs | TRUE
120 | LV_112-7_0_7_line_120 |  | 118 | 120 | 0.04003 | 0.125 | 0.08 | 261 | 0 | 0.364 | 1 | 5 | cs | TRUE
121 | LV_112-7_0_7_line_121 |  | 118 | 121 | 0.026866 | 0.125 | 0.08 | 261 | 0 | 0.364 | 1 | 1 | cs | TRUE
122 | LV_112-7_0_7_line_122 |  | 119 | 131 | 0.0053213 | 0.125 | 0.08 | 261 | 0 | 0.364 | 1 | 1 | cs | TRUE
123 | LV_112-7_0_7_line_123 |  | 120 | 132 | 0.0086615 | 0.125 | 0.08 | 261 | 0 | 0.364 | 1 | 5 | cs | TRUE
124 | LV_112-7_0_7_line_124 |  | 121 | 133 | 0.017393 | 0.125 | 0.08 | 261 | 0 | 0.364 | 1 | 1 | cs | TRUE
125 | LV_112-7_0_7_line_125 |  | 122 | 123 | 0.011009 | 0.125 | 0.08 | 261 | 0 | 0.364 | 1 | 5 | cs | TRUE
126 | LV_112-7_0_7_line_126 |  | 122 | 124 | 0.0098115 | 0.125 | 0.08 | 261 | 0 | 0.364 | 1 | 5 | cs | TRUE
127 | LV_112-7_0_7_line_127 |  | 123 | 126 | 0.011323 | 0.125 | 0.08 | 261 | 0 | 0.364 | 1 | 5 | cs | TRUE
128 | LV_112-7_0_7_line_128 |  | 125 | 126 | 0.0090735 | 0.125 | 0.08 | 261 | 0 | 0.364 | 1 | 5 | cs | TRUE
129 | LV_112-7_0_7_line_129 |  | 125 | 127 | 0.0097089 | 0.125 | 0.08 | 261 | 0 | 0.364 | 1 | 5 | cs | TRUE
130 | LV_112-7_0_7_line_130 |  | 127 | 134 | 0.0047459 | 0.125 | 0.08 | 261 | 0 | 0.364 | 1 | 5 | cs | TRUE
131 | LV_112-7_0_7_line_131 |  | 128 | 129 | 0.02092 | 0.125 | 0.08 | 261 | 0 | 0.364 | 1 | 1 | cs | TRUE
132 | LV_112-7_0_7_line_132 |  | 128 | 130 | 0.014105 | 0.125 | 0.08 | 261 | 0 | 0.364 | 1 | 1 | cs | TRUE
133 | LV_112-7_0_7_line_133 |  | 129 | 135 | 0.0017376 | 0.125 | 0.08 | 261 | 0 | 0.364 | 1 | 5 | cs | TRUE
134 | LV_112-7_0_7_line_134 |  | 129 | 136 | 0.021204 | 0.125 | 0.08 | 261 | 0 | 0.364 | 1 | 5 | cs | TRUE
135 | LV_112-7_0_7_line_135 |  | 130 | 137 | 0.013837 | 0.125 | 0.08 | 261 | 0 | 0.364 | 1 | 1 | cs | TRUE
136 | LV_112-7_0_7_line_136 |  | 131 | 138 | 0.0068595 | 0.125 | 0.08 | 261 | 0 | 0.364 | 1 | 1 | cs | TRUE
137 | LV_112-7_0_7_line_137 |  | 132 | 139 | 0.034291 | 0.125 | 0.08 | 261 | 0 | 0.364 | 1 | 5 | cs | TRUE
138 | LV_112-7_0_7_line_138 |  | 133 | 140 | 0.0056036 | 0.125 | 0.08 | 261 | 0 | 0.364 | 1 | 1 | cs | TRUE
139 | LV_112-7_0_7_line_139 |  | 133 | 141 | 0.002638 | 0.125 | 0.08 | 261 | 0 | 0.364 | 1 | 1 | cs | TRUE
140 | LV_112-7_0_7_line_140 |  | 134 | 268 | 0.0063965 | 0.125 | 0.08 | 261 | 0 | 0.364 | 1 | 5 | cs | TRUE
141 | LV_112-7_0_7_line_141 |  | 134 | 266 | 0.022185 | 0.125 | 0.08 | 261 | 0 | 0.364 | 1 | 5 | cs | TRUE
142 | LV_112-7_0_7_line_142 |  | 136 | 271 | 0.010365 | 0.125 | 0.08 | 261 | 0 | 0.364 | 1 | 1 | cs | TRUE
143 | LV_112-7_0_7_line_143 |  | 136 | 268 | 0.008649 | 0.125 | 0.08 | 261 | 0 | 0.364 | 1 | 5 | cs | TRUE
144 | LV_112-7_0_7_line_144 |  | 137 | 274 | 0.018149 | 0.125 | 0.08 | 261 | 0 | 0.364 | 1 | 1 | cs | TRUE
145 | LV_112-7_0_7_line_145 |  | 137 | 275 | 0.017179 | 0.125 | 0.08 | 261 | 0 | 0.364 | 1 | 1 | cs | TRUE
146 | LV_112-7_0_7_line_146 |  | 139 | 232 | 0.030469 | 0.125 | 0.08 | 261 | 0 | 0.364 | 1 | 5 | cs | TRUE
147 | LV_112-7_0_7_line_147 |  | 139 | 231 | 0.017695 | 0.125 | 0.08 | 261 | 0 | 0.364 | 1 | 5 | cs | TRUE
148 | LV_112-7_0_7_line_148 |  | 140 | 252 | 0.012634 | 0.125 | 0.08 | 261 | 0 | 0.364 | 1 | 1 | cs | TRUE
149 | LV_112-7_0_7_line_149 |  | 141 | 251 | 0.00815 | 0.125 | 0.08 | 261 | 0 | 0.364 | 1 | 1 | cs | TRUE
150 | LV_112-7_0_7_line_150 |  | 142 | 143 | 0.0088925 | 0.125 | 0.08 | 261 | 0 | 0.364 | 1 | 1 | cs | TRUE
151 | LV_112-7_0_7_line_151 |  | 142 | 144 | 0.0098314 | 0.125 | 0.08 | 261 | 0 | 0.364 | 1 | 1 | cs | TRUE
152 | LV_112-7_0_7_line_152 |  | 143 | 273 | 0.011031 | 0.125 | 0.08 | 261 | 0 | 0.364 | 1 | 1 | cs | TRUE
153 | LV_112-7_0_7_line_153 |  | 144 | 270 | 0.011391 | 0.125 | 0.08 | 261 | 0 | 0.364 | 1 | 1 | cs | TRUE
154 | LV_112-7_0_7_line_154 |  | 145 | 238 | 0.0078421 | 0.125 | 0.08 | 261 | 0 | 0.364 | 1 | 1 | cs | TRUE
155 | LV_112-7_0_7_line_155 |  | 146 | 147 | 0.024537 | 0.125 | 0.08 | 261 | 0 | 0.364 | 1 | 1 | cs | TRUE
156 | LV_112-7_0_7_line_156 |  | 147 | 217 | 0.023974 | 0.125 | 0.08 | 261 | 0 | 0.364 | 1 | 1 | cs | TRUE
157 | LV_112-7_0_7_line_157 |  | 148 | 149 | 0.0078845 | 0.125 | 0.08 | 261 | 0 | 0.364 | 1 | 1 | cs | TRUE
158 | LV_112-7_0_7_line_158 |  | 148 | 150 | 0.026708 | 0.125 | 0.08 | 261 | 0 | 0.364 | 1 | 1 | cs | TRUE
159 | LV_112-7_0_7_line_159 |  | 149 | 151 | 0.022982 | 0.125 | 0.08 | 261 | 0 | 0.364 | 1 | 1 | cs | TRUE
160 | LV_112-7_0_7_line_160 |  | 150 | 152 | 0.013324 | 0.125 | 0.08 | 261 | 0 | 0.364 | 1 | 1 | cs | TRUE
161 | LV_112-7_0_7_line_161 |  | 150 | 153 | 0.015417 | 0.125 | 0.08 | 261 | 0 | 0.364 | 1 | 1 | cs | TRUE
162 | LV_112-7_0_7_line_162 |  | 151 | 154 | 0.025488 | 0.125 | 0.08 | 261 | 0 | 0.364 | 1 | 1 | cs | TRUE
163 | LV_112-7_0_7_line_163 |  | 151 | 155 | 0.038102 | 0.125 | 0.08 | 261 | 0 | 0.364 | 1 | 1 | cs | TRUE
164 | LV_112-7_0_7_line_164 |  | 152 | 156 | 0.017039 | 0.125 | 0.08 | 261 | 0 | 0.364 | 1 | 1 | cs | TRUE
165 | LV_112-7_0_7_line_165 |  | 153 | 157 | 0.0024382 | 0.125 | 0.08 | 261 | 0 | 0.364 | 1 | 1 | cs | TRUE
166 | LV_112-7_0_7_line_166 |  | 154 | 158 | 0.033678 | 0.125 | 0.08 | 261 | 0 | 0.364 | 1 | 1 | cs | TRUE
167 | LV_112-7_0_7_line_167 |  | 155 | 159 | 0.012704 | 0.125 | 0.08 | 261 | 0 | 0.364 | 1 | 1 | cs | TRUE
168 | LV_112-7_0_7_line_168 |  | 156 | 162 | 0.028241 | 0.125 | 0.08 | 261 | 0 | 0.364 | 1 | 1 | cs | TRUE
169 | LV_112-7_0_7_line_169 |  | 157 | 163 | 0.011337 | 0.125 | 0.08 | 261 | 0 | 0.364 | 1 | 1 | cs | TRUE
170 | LV_112-7_0_7_line_170 |  | 159 | 164 | 0.013649 | 0.125 | 0.08 | 261 | 0 | 0.364 | 1 | 1 | cs | TRUE
171 | LV_112-7_0_7_line_171 |  | 160 | 161 | 0.016392 | 0.125 | 0.08 | 261 | 0 | 0.364 | 1 | 1 | cs | TRUE
172 | LV_112-7_0_7_line_172 |  | 161 | 165 | 0.013937 | 0.125 | 0.08 | 261 | 0 | 0.364 | 1 | 1 | cs | TRUE
173 | LV_112-7_0_7_line_173 |  | 162 | 166 | 0.040181 | 0.125 | 0.08 | 261 | 0 | 0.364 | 1 | 1 | cs | TRUE
174 | LV_112-7_0_7_line_174 |  | 163 | 167 | 0.007349 | 0.125 | 0.08 | 261 | 0 | 0.364 | 1 | 1 | cs | TRUE
175 | LV_112-7_0_7_line_175 |  | 164 | 201 | 0.041995 | 0.125 | 0.08 | 261 | 0 | 0.364 | 1 | 1 | cs | TRUE
176 | LV_112-7_0_7_line_176 |  | 165 | 198 | 0.018702 | 0.125 | 0.08 | 261 | 0 | 0.364 | 1 | 1 | cs | TRUE
177 | LV_112-7_0_7_line_177 |  | 165 | 199 | 0.048748 | 0.125 | 0.08 | 261 | 0 | 0.364 | 1 | 1 | cs | TRUE
178 | LV_112-7_0_7_line_178 |  | 166 | 168 | 0.046692 | 0.125 | 0.08 | 261 | 0 | 0.364 | 1 | 1 | cs | TRUE
179 | LV_112-7_0_7_line_179 |  | 166 | 169 | 0.026128 | 0.125 | 0.08 | 261 | 0 | 0.364 | 1 | 1 | cs | TRUE
180 | LV_112-7_0_7_line_180 |  | 167 | 203 | 0.0053195 | 0.125 | 0.08 | 261 | 0 | 0.364 | 1 | 1 | cs | TRUE
181 | LV_112-7_0_7_line_181 |  | 169 | 170 | 0.04164 | 0.125 | 0.08 | 261 | 0 | 0.364 | 1 | 1 | cs | TRUE
182 | LV_112-7_0_7_line_182 |  | 170 | 171 | 0.024036 | 0.125 | 0.08 | 261 | 0 | 0.364 | 1 | 1 | cs | TRUE
183 | LV_112-7_0_7_line_183 |  | 171 | 172 | 0.0071445 | 0.125 | 0.08 | 261 | 0 | 0.364 | 1 | 2 | cs | TRUE
184 | LV_112-7_0_7_line_184 |  | 172 | 178 | 0.016958 | 0.125 | 0.08 | 261 | 0 | 0.364 | 1 | 2 | cs | TRUE
185 | LV_112-7_0_7_line_185 |  | 173 | 174 | 0.03411 | 0.125 | 0.08 | 261 | 0 | 0.364 | 1 | 5 | cs | TRUE
186 | LV_112-7_0_7_line_186 |  | 173 | 175 | 0.029673 | 0.125 | 0.08 | 261 | 0 | 0.364 | 1 | 5 | cs | TRUE
187 | LV_112-7_0_7_line_187 |  | 174 | 179 | 0.014632 | 0.125 | 0.08 | 261 | 0 | 0.364 | 1 | 5 | cs | TRUE
188 | LV_112-7_0_7_line_188 |  | 174 | 180 | 0.024762 | 0.125 | 0.08 | 261 | 0 | 0.364 | 1 | 1 | cs | TRUE
189 | LV_112-7_0_7_line_189 |  | 174 | 181 | 0.060617 | 0.125 | 0.08 | 261 | 0 | 0.364 | 1 | 1 | cs | TRUE
190 | LV_112-7_0_7_line_190 |  | 175 | 182 | 0.020825 | 0.125 | 0.08 | 261 | 0 | 0.364 | 1 | 5 | cs | TRUE
191 | LV_112-7_0_7_line_191 |  | 176 | 177 | 0.02273 | 0.125 | 0.08 | 261 | 0 | 0.364 | 1 | 1 | cs | TRUE
192 | LV_112-7_0_7_line_192 |  | 177 | 194 | 0.027134 | 0.125 | 0.08 | 261 | 0 | 0.364 | 1 | 1 | cs | TRUE
193 | LV_112-7_0_7_line_193 |  | 177 | 192 | 0.0085656 | 0.125 | 0.08 | 261 | 0 | 0.364 | 1 | 1 | cs | TRUE
194 | LV_112-7_0_7_line_194 |  | 178 | 183 | 0.00386 | 0.125 | 0.08 | 261 | 0 | 0.364 | 1 | 5 | cs | TRUE
195 | LV_112-7_0_7_line_195 |  | 179 | 184 | 0.041028 | 0.125 | 0.08 | 261 | 0 | 0.364 | 1 | 5 | cs | TRUE
196 | LV_112-7_0_7_line_196 |  | 180 | 185 | 0.0062856 | 0.125 | 0.08 | 261 | 0 | 0.364 | 1 | 1 | cs | TRUE
197 | LV_112-7_0_7_line_197 |  | 181 | 186 | 0.018503 | 0.125 | 0.08 | 261 | 0 | 0.364 | 1 | 1 | cs | TRUE
198 | LV_112-7_0_7_line_198 |  | 182 | 187 | 0.019044 | 0.125 | 0.08 | 261 | 0 | 0.364 | 1 | 5 | cs | TRUE
199 | LV_112-7_0_7_line_199 |  | 183 | 187 | 0.0173 | 0.125 | 0.08 | 261 | 0 | 0.364 | 1 | 5 | cs | TRUE
200 | LV_112-7_0_7_line_200 |  | 184 | 195 | 0.031211 | 0.125 | 0.08 | 261 | 0 | 0.364 | 1 | 5 | cs | TRUE
201 | LV_112-7_0_7_line_201 |  | 185 | 196 | 0.0040644 | 0.125 | 0.08 | 261 | 0 | 0.364 | 1 | 1 | cs | TRUE
202 | LV_112-7_0_7_line_202 |  | 186 | 197 | 0.010935 | 0.125 | 0.08 | 261 | 0 | 0.364 | 1 | 1 | cs | TRUE
203 | LV_112-7_0_7_line_203 |  | 187 | 188 | 0.013154 | 0.125 | 0.08 | 261 | 0 | 0.364 | 1 | 1 | cs | TRUE
204 | LV_112-7_0_7_line_204 |  | 188 | 189 | 0.0026301 | 0.125 | 0.08 | 261 | 0 | 0.364 | 1 | 1 | cs | TRUE
205 | LV_112-7_0_7_line_205 |  | 189 | 190 | 0.016043 | 0.125 | 0.08 | 261 | 0 | 0.364 | 1 | 1 | cs | TRUE
206 | LV_112-7_0_7_line_206 |  | 189 | 191 | 0.025367 | 0.125 | 0.08 | 261 | 0 | 0.364 | 1 | 1 | cs | TRUE
207 | LV_112-7_0_7_line_207 |  | 190 | 192 | 0.006133 | 0.125 | 0.08 | 261 | 0 | 0.364 | 1 | 1 | cs | TRUE
208 | LV_112-7_0_7_line_208 |  | 191 | 193 | 0.038746 | 0.125 | 0.08 | 261 | 0 | 0.364 | 1 | 1 | cs | TRUE
209 | LV_112-7_0_7_line_209 |  | 194 | 242 | 0.012113 | 0.125 | 0.08 | 261 | 0 | 0.364 | 1 | 1 | cs | TRUE
210 | LV_112-7_0_7_line_210 |  | 195 | 213 | 0.018819 | 0.125 | 0.08 | 261 | 0 | 0.364 | 1 | 5 | cs | TRUE
211 | LV_112-7_0_7_line_211 |  | 196 | 214 | 0.013792 | 0.125 | 0.08 | 261 | 0 | 0.364 | 1 | 1 | cs | TRUE
212 | LV_112-7_0_7_line_212 |  | 197 | 208 | 0.036263 | 0.125 | 0.08 | 261 | 0 | 0.364 | 1 | 1 | cs | TRUE
213 | LV_112-7_0_7_line_213 |  | 199 | 200 | 0.014569 | 0.125 | 0.08 | 261 | 0 | 0.364 | 1 | 1 | cs | TRUE
214 | LV_112-7_0_7_line_214 |  | 200 | 202 | 0.02949 | 0.125 | 0.08 | 261 | 0 | 0.364 | 1 | 1 | cs | TRUE
215 | LV_112-7_0_7_line_215 |  | 202 | 207 | 0.031684 | 0.125 | 0.08 | 261 | 0 | 0.364 | 1 | 1 | cs | TRUE
216 | LV_112-7_0_7_line_216 |  | 203 | 204 | 0.013588 | 0.125 | 0.08 | 261 | 0 | 0.364 | 1 | 1 | cs | TRUE
217 | LV_112-7_0_7_line_217 |  | 203 | 205 | 0.013946 | 0.125 | 0.08 | 261 | 0 | 0.364 | 1 | 1 | cs | TRUE
218 | LV_112-7_0_7_line_218 |  | 204 | 206 | 0.015106 | 0.125 | 0.08 | 261 | 0 | 0.364 | 1 | 1 | cs | TRUE
219 | LV_112-7_0_7_line_219 |  | 205 | 207 | 0.0096183 | 0.125 | 0.08 | 261 | 0 | 0.364 | 1 | 1 | cs | TRUE
220 | LV_112-7_0_7_line_220 |  | 208 | 209 | 0.032463 | 0.125 | 0.08 | 261 | 0 | 0.364 | 1 | 1 | cs | TRUE
221 | LV_112-7_0_7_line_221 |  | 208 | 210 | 0.036043 | 0.125 | 0.08 | 261 | 0 | 0.364 | 1 | 1 | cs | TRUE
222 | LV_112-7_0_7_line_222 |  | 209 | 211 | 0.020524 | 0.125 | 0.08 | 261 | 0 | 0.364 | 1 | 1 | cs | TRUE
223 | LV_112-7_0_7_line_223 |  | 210 | 212 | 0.013252 | 0.125 | 0.08 | 261 | 0 | 0.364 | 1 | 1 | cs | TRUE
224 | LV_112-7_0_7_line_224 |  | 211 | 215 | 0.051516 | 0.125 | 0.08 | 261 | 0 | 0.364 | 1 | 1 | cs | TRUE
225 | LV_112-7_0_7_line_225 |  | 212 | 216 | 0.0099157 | 0.125 | 0.08 | 261 | 0 | 0.364 | 1 | 1 | cs | TRUE
226 | LV_112-7_0_7_line_226 |  | 213 | 230 | 0.016855 | 0.125 | 0.08 | 261 | 0 | 0.364 | 1 | 5 | cs | TRUE
227 | LV_112-7_0_7_line_227 |  | 214 | 234 | 0.018991 | 0.125 | 0.08 | 261 | 0 | 0.364 | 1 | 1 | cs | TRUE
228 | LV_112-7_0_7_line_228 |  | 215 | 217 | 0.011918 | 0.125 | 0.08 | 261 | 0 | 0.364 | 1 | 1 | cs | TRUE
229 | LV_112-7_0_7_line_229 |  | 217 | 218 | 0.018657 | 0.125 | 0.08 | 261 | 0 | 0.364 | 1 | 1 | cs | TRUE
230 | LV_112-7_0_7_line_230 |  | 218 | 219 | 0.0098784 | 0.125 | 0.08 | 261 | 0 | 0.364 | 1 | 1 | cs | TRUE
231 | LV_112-7_0_7_line_231 |  | 220 | 221 | 0.027015 | 0.125 | 0.08 | 261 | 0 | 0.364 | 1 | 1 | cs | TRUE
232 | LV_112-7_0_7_line_232 |  | 220 | 222 | 0.012381 | 0.125 | 0.08 | 261 | 0 | 0.364 | 1 | 1 | cs | TRUE
233 | LV_112-7_0_7_line_233 |  | 221 | 223 | 0.019392 | 0.125 | 0.08 | 261 | 0 | 0.364 | 1 | 1 | cs | TRUE
234 | LV_112-7_0_7_line_234 |  | 222 | 224 | 0.040746 | 0.125 | 0.08 | 261 | 0 | 0.364 | 1 | 1 | cs | TRUE
235 | LV_112-7_0_7_line_235 |  | 223 | 225 | 0.0040133 | 0.125 | 0.08 | 261 | 0 | 0.364 | 1 | 1 | cs | TRUE
236 | LV_112-7_0_7_line_236 |  | 224 | 226 | 0.043173 | 0.125 | 0.08 | 261 | 0 | 0.364 | 1 | 1 | cs | TRUE
237 | LV_112-7_0_7_line_237 |  | 224 | 227 | 0.015174 | 0.125 | 0.08 | 261 | 0 | 0.364 | 1 | 1 | cs | TRUE
238 | LV_112-7_0_7_line_238 |  | 225 | 228 | 0.015268 | 0.125 | 0.08 | 261 | 0 | 0.364 | 1 | 1 | cs | TRUE
239 | LV_112-7_0_7_line_239 |  | 227 | 229 | 0.036556 | 0.125 | 0.08 | 261 | 0 | 0.364 | 1 | 1 | cs | TRUE
240 | LV_112-7_0_7_line_240 |  | 229 | 230 | 0.011827 | 0.125 | 0.08 | 261 | 0 | 0.364 | 1 | 5 | cs | TRUE
241 | LV_112-7_0_7_line_241 |  | 229 | 231 | 0.021778 | 0.125 | 0.08 | 261 | 0 | 0.364 | 1 | 5 | cs | TRUE
242 | LV_112-7_0_7_line_242 |  | 232 | 233 | 0.0066049 | 0.125 | 0.08 | 261 | 0 | 0.364 | 1 | 5 | cs | TRUE
243 | LV_112-7_0_7_line_243 |  | 233 | 255 | 0.0078871 | 0.125 | 0.08 | 261 | 0 | 0.364 | 1 | 5 | cs | TRUE
244 | LV_112-7_0_7_line_244 |  | 234 | 235 | 0.03106 | 0.125 | 0.08 | 261 | 0 | 0.364 | 1 | 1 | cs | TRUE
245 | LV_112-7_0_7_line_245 |  | 235 | 236 | 0.0032682 | 0.125 | 0.08 | 261 | 0 | 0.364 | 1 | 1 | cs | TRUE
246 | LV_112-7_0_7_line_246 |  | 235 | 237 | 0.0163 | 0.125 | 0.08 | 261 | 0 | 0.364 | 1 | 1 | cs | TRUE
247 | LV_112-7_0_7_line_247 |  | 236 | 238 | 0.014823 | 0.125 | 0.08 | 261 | 0 | 0.364 | 1 | 1 | cs | TRUE
248 | LV_112-7_0_7_line_248 |  | 237 | 239 | 0.022336 | 0.125 | 0.08 | 261 | 0 | 0.364 | 1 | 1 | cs | TRUE
249 | LV_112-7_0_7_line_249 |  | 239 | 240 | 0.0021983 | 0.125 | 0.08 | 261 | 0 | 0.364 | 1 | 1 | cs | TRUE
250 | LV_112-7_0_7_line_250 |  | 240 | 241 | 0.012539 | 0.125 | 0.08 | 261 | 0 | 0.364 | 1 | 1 | cs | TRUE
251 | LV_112-7_0_7_line_251 |  | 241 | 244 | 0.0099427 | 0.125 | 0.08 | 261 | 0 | 0.364 | 1 | 1 | cs | TRUE
252 | LV_112-7_0_7_line_252 |  | 242 | 243 | 0.0016439 | 0.125 | 0.08 | 261 | 0 | 0.364 | 1 | 1 | cs | TRUE
253 | LV_112-7_0_7_line_253 |  | 245 | 246 | 0.012188 | 0.125 | 0.08 | 261 | 0 | 0.364 | 1 | 1 | cs | TRUE
254 | LV_112-7_0_7_line_254 |  | 245 | 247 | 0.0018642 | 0.125 | 0.08 | 261 | 0 | 0.364 | 1 | 1 | cs | TRUE
255 | LV_112-7_0_7_line_255 |  | 246 | 248 | 0.014332 | 0.125 | 0.08 | 261 | 0 | 0.364 | 1 | 1 | cs | TRUE
256 | LV_112-7_0_7_line_256 |  | 248 | 249 | 0.006506 | 0.125 | 0.08 | 261 | 0 | 0.364 | 1 | 1 | cs | TRUE
257 | LV_112-7_0_7_line_257 |  | 249 | 250 | 0.0070229 | 0.125 | 0.08 | 261 | 0 | 0.364 | 1 | 1 | cs | TRUE
258 | LV_112-7_0_7_line_258 |  | 250 | 251 | 0.0095345 | 0.125 | 0.08 | 261 | 0 | 0.364 | 1 | 1 | cs | TRUE
259 | LV_112-7_0_7_line_259 |  | 252 | 253 | 0.0086993 | 0.125 | 0.08 | 261 | 0 | 0.364 | 1 | 1 | cs | TRUE
260 | LV_112-7_0_7_line_260 |  | 253 | 254 | 0.013597 | 0.125 | 0.08 | 261 | 0 | 0.364 | 1 | 1 | cs | TRUE
261 | LV_112-7_0_7_line_261 |  | 254 | 279 | 0.0086788 | 0.125 | 0.08 | 261 | 0 | 0.364 | 1 | 1 | cs | TRUE
262 | LV_112-7_0_7_line_262 |  | 255 | 256 | 0.024543 | 0.125 | 0.08 | 261 | 0 | 0.364 | 1 | 5 | cs | TRUE
263 | LV_112-7_0_7_line_263 |  | 255 | 257 | 0.012273 | 0.125 | 0.08 | 261 | 0 | 0.364 | 1 | 1 | cs | TRUE
264 | LV_112-7_0_7_line_264 |  | 256 | 258 | 0.013675 | 0.125 | 0.08 | 261 | 0 | 0.364 | 1 | 5 | cs | TRUE
265 | LV_112-7_0_7_line_265 |  | 257 | 259 | 0.0052004 | 0.125 | 0.08 | 261 | 0 | 0.364 | 1 | 1 | cs | TRUE
266 | LV_112-7_0_7_line_266 |  | 258 | 260 | 0.0070911 | 0.125 | 0.08 | 261 | 0 | 0.364 | 1 | 5 | cs | TRUE
267 | LV_112-7_0_7_line_267 |  | 259 | 261 | 0.010207 | 0.125 | 0.08 | 261 | 0 | 0.364 | 1 | 1 | cs | TRUE
268 | LV_112-7_0_7_line_268 |  | 260 | 262 | 0.0086317 | 0.125 | 0.08 | 261 | 0 | 0.364 | 1 | 5 | cs | TRUE
269 | LV_112-7_0_7_line_269 |  | 260 | 263 | 0.025055 | 0.125 | 0.08 | 261 | 0 | 0.364 | 1 | 1 | cs | TRUE
270 | LV_112-7_0_7_line_270 |  | 263 | 264 | 0.006129 | 0.125 | 0.08 | 261 | 0 | 0.364 | 1 | 1 | cs | TRUE
271 | LV_112-7_0_7_line_271 |  | 264 | 265 | 0.012868 | 0.125 | 0.08 | 261 | 0 | 0.364 | 1 | 1 | cs | TRUE
272 | LV_112-7_0_7_line_272 |  | 266 | 267 | 0.0085499 | 0.125 | 0.08 | 261 | 0 | 0.364 | 1 | 1 | cs | TRUE
273 | LV_112-7_0_7_line_273 |  | 267 | 269 | 0.01141 | 0.125 | 0.08 | 261 | 0 | 0.364 | 1 | 1 | cs | TRUE
274 | LV_112-7_0_7_line_274 |  | 269 | 270 | 0.01872 | 0.125 | 0.08 | 261 | 0 | 0.364 | 1 | 1 | cs | TRUE
275 | LV_112-7_0_7_line_275 |  | 271 | 272 | 0.0043471 | 0.125 | 0.08 | 261 | 0 | 0.364 | 1 | 1 | cs | TRUE
276 | LV_112-7_0_7_line_276 |  | 274 | 276 | 0.0095287 | 0.125 | 0.08 | 261 | 0 | 0.364 | 1 | 1 | cs | TRUE
277 | LV_112-7_0_7_line_277 |  | 276 | 277 | 0.04516 | 0.125 | 0.08 | 261 | 0 | 0.364 | 1 | 1 | cs | TRUE
278 | LV_112-7_0_7_line_278 |  | 276 | 278 | 0.017599 | 0.125 | 0.08 | 261 | 0 | 0.364 | 1 | 1 | cs | TRUE

## trafo
| name | std_type | hv_bus | lv_bus | sn_mva | vn_hv_kv | vn_lv_kv | vk_percent | vkr_percent | pfe_kw | i0_percent | shift_degree | tap_side | tap_neutral | tap_min | tap_max | tap_step_percent | tap_step_degree | tap_pos | tap_phase_shifter | parallel | df | in_service
0 | LV_112-7_0_7_trafo_83 | 0.63 MVA 20/0.4 kV | 280 | 116 | 0.63 | 20 | 0.4 | 6 | 1.206 | 1.65 | 0.2619 | 150 | hv | 0 | -2 | 2 | 2.5 | 0 | 0 | FALSE | 1 | 1 | TRUE

## line_geodata
| x0 | y0 | x1 | y1 | x2 | y2 | x3 | y3 | x4 | y4 | x5 | y5 | x6 | y6 | x7 | y7 | x8 | y8 | x9 | y9 | x10 | y10 | x11 | y11 | x12 | y12 | x13 | y13 | x14 | y14 | x15 | y15 | x16 | y16 | x17 | y17
0 | 2703311.4277 | 1235226.4618 | 2703313.4607 | 1235226.2484 | 2703346.2178 | 1235221.6976
1 | 2703346.2178 | 1235221.6976 | 2703360.1213 | 1235219.766 | 2703371.1328 | 1235217.6823
2 | 2703397.8324 | 1235203.3875 | 2703394.3813 | 1235206.8189 | 2703390.54 | 1235210.0545 | 2703385.5879 | 1235213.1707 | 2703380.0532 | 1235215.4095 | 2703372.1214 | 1235217.4953 | 2703371.1328 | 1235217.6823
3 | 2703332.3105 | 1235085.7142 | 2703349.6731 | 1235086.042
4 | 2703332.3105 | 1235085.7142 | 2703330.6586 | 1235061.4449 | 2703330.5921 | 1235054.8277 | 2703346.0389 | 1235059.3997
5 | 2703349.6731 | 1235086.042 | 2703354.2949 | 1235086.1293
6 | 2703350.7641 | 1235041.4906 | 2703348.576 | 1235049.7699 | 2703346.0389 | 1235059.3997
7 | 2703406.3514 | 1235087.112 | 2703397.8324 | 1235203.3875
8 | 2703363.6202 | 1235086.3053 | 2703354.2949 | 1235086.1293
9 | 2703388.1912 | 1235086.7692 | 2703406.3514 | 1235087.112
10 | 2703411.622 | 1235087.2115 | 2703406.3514 | 1235087.112
11 | 2703363.6202 | 1235086.3053 | 2703378.3019 | 1235086.5825
12 | 2703388.1912 | 1235086.7692 | 2703378.3019 | 1235086.5825
13 | 2703436.6964 | 1235087.3147 | 2703435.2356 | 1235087.3729 | 2703415.585 | 1235087.2863 | 2703411.622 | 1235087.2115
14 | 2703508.6999 | 1235299.9464 | 2703521.1811 | 1235294.5031
15 | 2703568.9868 | 1235406.2441 | 2703521.1811 | 1235294.5031
16 | 2703568.9868 | 1235406.2441 | 2703554.3276 | 1235416.6026
17 | 2703568.9868 | 1235406.2441 | 2703573.6748 | 1235409.1502 | 2703579.8248 | 1235411.1256 | 2703588.0446 | 1235412.5479
18 | 2703552.8721 | 1235417.6311 | 2703554.3276 | 1235416.6026
19 | 2703592.9037 | 1235413.3887 | 2703588.0446 | 1235412.5479
20 | 2703350.7641 | 1235041.4906 | 2703362.838 | 1235044.3516
21 | 2703391.7708 | 1235049.8102 | 2703373.2004 | 1235046.8071 | 2703362.838 | 1235044.3516
22 | 2703464.4909 | 1235061.0622 | 2703505.9988 | 1235060.9998
23 | 2703464.4909 | 1235061.0622 | 2703464.2279 | 1235066.1615
24 | 2703506.071 | 1235060.9996 | 2703505.9988 | 1235060.9998
25 | 2703464.2279 | 1235066.1615 | 2703416.5754 | 1235065.2061
26 | 2703464.2279 | 1235066.1615 | 2703464.0556 | 1235067.7931 | 2703463.7797 | 1235069.2894 | 2703463.1924 | 1235071.2807 | 2703462.4989 | 1235072.8476 | 2703461.2864 | 1235074.6612
27 | 2703418.9128 | 1235016.613 | 2703412.0466 | 1235016.1821 | 2703410.343 | 1235016.1969 | 2703408.9146 | 1235016.4945 | 2703407.4385 | 1235016.9246 | 2703406.0499 | 1235017.5454 | 2703404.802 | 1235018.3465 | 2703403.7282 | 1235019.1507 | 2703402.1867 | 1235020.725 | 2703394.3933 | 1235029.1958 | 2703391.7708 | 1235049.8102
28 | 2703438.5384 | 1235087.2414 | 2703438.5384 | 1235087.2414 | 2703436.6964 | 1235087.3147
29 | 2703438.5384 | 1235087.2414 | 2703441.4212 | 1235086.8913 | 2703444.0897 | 1235086.2372 | 2703446.7856 | 1235085.3168 | 2703449.6633 | 1235083.9548 | 2703452.14 | 1235082.5746 | 2703454.7212 | 1235080.8516 | 2703456.9692 | 1235079.1339 | 2703459.3784 | 1235076.8519 | 2703461.2864 | 1235074.6612
30 | 2703637.3287 | 1235423.4993 | 2703632.9325 | 1235421.1926 | 2703626.9758 | 1235420.0313
31 | 2703618.8878 | 1235418.4545 | 2703626.9758 | 1235420.0313
32 | 2703637.3287 | 1235423.4993 | 2703638.3032 | 1235424.0106 | 2703643.7401 | 1235427.8083 | 2703655.4929 | 1235440.2911
33 | 2703618.8878 | 1235418.4545 | 2703612.8474 | 1235417.2768
34 | 2703658.3608 | 1235443.3371 | 2703655.4929 | 1235440.2911
35 | 2703601.9445 | 1235415.1512 | 2703612.8474 | 1235417.2768
36 | 2703658.3608 | 1235443.3371 | 2703664.5275 | 1235449.8869
37 | 2703592.9037 | 1235413.3887 | 2703601.9445 | 1235415.1512
38 | 2703677.1093 | 1235463.2507 | 2703670.7551 | 1235456.5014 | 2703664.5275 | 1235449.8869
39 | 2703677.1093 | 1235463.2507 | 2703683.2651 | 1235464.459 | 2703691.4293 | 1235464.6572 | 2703763.4058 | 1235457.0635 | 2703783.2817 | 1235456.9679
40 | 2703552.8721 | 1235417.6311 | 2703385.429 | 1235572.3189
41 | 2703743.2221 | 1235116.2638 | 2703737.7615 | 1235120.7385 | 2703736.7837 | 1235121.244 | 2703735.7739 | 1235121.4154 | 2703734.8353 | 1235121.4101 | 2703733.802 | 1235121.1919 | 2703727.3712 | 1235118.3775 | 2703724.7285 | 1235117.553 | 2703721.4308 | 1235116.9505 | 2703717.8103 | 1235116.6316 | 2703698.9383 | 1235117.2442
42 | 2703662.1308 | 1235118.4391 | 2703698.9383 | 1235117.2442
43 | 2703634.7834 | 1235085.7151 | 2703641.8539 | 1235090.0528 | 2703647.7787 | 1235093.2363 | 2703654.5054 | 1235096.0224 | 2703660.327 | 1235098.1812 | 2703668.9557 | 1235100.856 | 2703677.6329 | 1235102.92 | 2703686.8846 | 1235104.1602 | 2703697.3554 | 1235104.9546 | 2703711.5064 | 1235105.2462 | 2703718.2053 | 1235105.7191 | 2703725.4046 | 1235107.446 | 2703731.7653 | 1235109.9479 | 2703737.7409 | 1235112.821 | 2703743.2221 | 1235116.2638
44 | 2703743.2221 | 1235116.2638 | 2703747.5186 | 1235119.9193 | 2703750.1136 | 1235122.4665
45 | 2703634.7834 | 1235085.7151 | 2703627.917 | 1235088.7643 | 2703625.3168 | 1235089.842 | 2703622.4596 | 1235090.893 | 2703616.1411 | 1235092.9177 | 2703614.5678 | 1235093.7131 | 2703613.3947 | 1235094.5599 | 2703612.1662 | 1235095.984 | 2703611.424 | 1235097.3054
46 | 2703616.3893 | 1235061.3425 | 2703616.7848 | 1235064.7075 | 2703618.3141 | 1235067.7365 | 2703620.8022 | 1235070.0483 | 2703623.9361 | 1235071.3595 | 2703627.3323 | 1235071.5188 | 2703627.7268 | 1235074.9394 | 2703628.3025 | 1235077.5181 | 2703629.1294 | 1235079.5896 | 2703630.2671 | 1235081.6332 | 2703632.1771 | 1235083.6681 | 2703634.7834 | 1235085.7151
47 | 2703750.1136 | 1235122.4665 | 2703970.1935 | 1235091.4007
48 | 2703611.424 | 1235097.3054 | 2703611.424 | 1235097.3054 | 2703610.2603 | 1235100.2207 | 2703609.2348 | 1235102.1598 | 2703608.4754 | 1235103.1754
49 | 2703616.3893 | 1235061.3425 | 2703617.299 | 1235057.8002 | 2703619.4703 | 1235054.8358 | 2703622.5852 | 1235052.8997 | 2703626.2073 | 1235052.2624 | 2703625.8089 | 1235042.9929 | 2703625.6798 | 1235040.4109 | 2703620.765 | 1235040.9478 | 2703620.5602 | 1235043.5685
50 | 2703970.1935 | 1235091.4007 | 2703977.0937 | 1235092.9115 | 2703983.9561 | 1235094.4274
51 | 2703595.1437 | 1235111.0588 | 2703600.6984 | 1235108.9494 | 2703602.667 | 1235108.0609 | 2703604.8323 | 1235106.7421 | 2703606.2599 | 1235105.6217 | 2703607.8396 | 1235104.0258 | 2703608.4754 | 1235103.1754
52 | 2703620.5602 | 1235043.5685 | 2703610.3929 | 1235043.8204
53 | 2703610.3929 | 1235043.8204 | 2703592.711 | 1235044.2585
54 | 2703627.0136 | 1235012.135 | 2703625.0704 | 1235009.399 | 2703622.4472 | 1235006.5845 | 2703618.8246 | 1235003.7747 | 2703614.866 | 1235002.0044 | 2703610.2231 | 1235000.8336 | 2703606.1508 | 1235000.3734 | 2703603.5001 | 1235000.459
55 | 2703627.0136 | 1235012.135 | 2703633.1178 | 1235008.5165 | 2703635.3137 | 1235006.7534 | 2703636.6322 | 1235004.5081 | 2703637.278 | 1235002.2065 | 2703637.2801 | 1235002.1467
56 | 2703603.5001 | 1235000.459 | 2703592.0688 | 1235000.828
57 | 2703637.2801 | 1235002.1467 | 2703637.3535 | 1235000.0506 | 2703637.1936 | 1234997.9351 | 2703636.273 | 1234995.595 | 2703634.8788 | 1234993.0688 | 2703631.9069 | 1234988.9806 | 2703623.0296 | 1234978.2994
58 | 2704106.851 | 1235122.8728 | 2704124.8814 | 1235126.9289
59 | 2704106.851 | 1235122.8728 | 2704108.2111 | 1235130.3579
60 | 2704108.2111 | 1235130.3579 | 2704107.2596 | 1235133.2434 | 2704106.4565 | 1235135.4421 | 2704105.0473 | 1235138.0972 | 2704103.3995 | 1235140.548 | 2704101.642 | 1235142.7744 | 2704099.5658 | 1235145.0509 | 2704081.5009 | 1235163.3372
61 | 2704108.2111 | 1235130.3579 | 2704015.7002 | 1235109.3048
62 | 2703994.567 | 1235104.5039 | 2703996.2097 | 1235097.1604
63 | 2703996.2097 | 1235097.1604 | 2703993.4954 | 1235096.5346 | 2703983.9561 | 1235094.4274
64 | 2703994.567 | 1235104.5039 | 2703998.4637 | 1235118.891
65 | 2703994.567 | 1235104.5039 | 2704001.5946 | 1235106.0947 | 2704015.7002 | 1235109.3048
66 | 2704081.5009 | 1235163.3372 | 2704094.7446 | 1235164.8593 | 2704101.6439 | 1235165.981 | 2704108.5328 | 1235167.703 | 2704117.7338 | 1235170.9667
67 | 2704081.5009 | 1235163.3372 | 2704077.313 | 1235168.6123 | 2704075.378 | 1235171.4695 | 2704073.7775 | 1235174.2436 | 2704071.9612 | 1235178.1036 | 2704070.7905 | 1235181.4078 | 2704069.9477 | 1235184.5732 | 2704069.4001 | 1235187.3101 | 2704069.013 | 1235190.3946 | 2704068.9925 | 1235194.1526 | 2704069.5363 | 1235198.5433 | 2704070.2982 | 1235202.5819 | 2704071.6808 | 1235207.054 | 2704073.9072 | 1235211.7632 | 2704081.0417 | 1235225.3763 | 2704083.7836 | 1235232.6298 | 2704085.2742 | 1235238.2824 | 2704086.6169 | 1235245.0333
68 | 2704086.6169 | 1235245.0333 | 2704087.1563 | 1235247.5113 | 2704089.179 | 1235256.0643 | 2704089.6799 | 1235268.1701
69 | 2703575.325 | 1235118.5847 | 2703595.1437 | 1235111.0588
70 | 2703581.3633 | 1235044.5397 | 2703592.711 | 1235044.2585
71 | 2703592.0688 | 1235000.828 | 2703585.9743 | 1235001.0247
72 | 2703623.0296 | 1234978.2994 | 2703620.5871 | 1234975.3606
73 | 2703517.1136 | 1235060.983 | 2703554.3477 | 1235060.927
74 | 2703517.1136 | 1235060.983 | 2703516.0012 | 1235060.9847
75 | 2703516.0012 | 1235060.9847 | 2703506.2152 | 1235060.9994
76 | 2703506.2152 | 1235060.9994 | 2703506.1451 | 1235060.9995
77 | 2703506.1451 | 1235060.9995 | 2703506.071 | 1235060.9996
78 | 2703834.8104 | 1235453.6193 | 2703830.9086 | 1235455.1078 | 2703828.021 | 1235456.1804 | 2703825.1019 | 1235456.8855 | 2703822.3093 | 1235457.2815 | 2703818.78 | 1235457.3865 | 2703810.153 | 1235457.2468 | 2703806.9145 | 1235457.168 | 2703802.4581 | 1235457.0456 | 2703793.8385 | 1235456.9171 | 2703783.2817 | 1235456.9679
79 | 2703575.325 | 1235118.5847 | 2703568.2748 | 1235121.262
80 | 2703568.2748 | 1235121.262 | 2703557.2223 | 1235125.4591
81 | 2703550.2914 | 1235128.091 | 2703557.2223 | 1235125.4591
82 | 2703550.2914 | 1235128.091 | 2703545.5119 | 1235129.906
83 | 2703542.8817 | 1235130.9048 | 2703545.5119 | 1235129.906
84 | 2703538.5753 | 1235132.5401 | 2703542.8817 | 1235130.9048
85 | 2704047.3333 | 1235337.2153 | 2704010.0147 | 1235327.4708
86 | 2703834.8104 | 1235453.6193 | 2704010.0147 | 1235327.4708
87 | 2704047.3333 | 1235337.2153 | 2704054.104 | 1235330.1173
88 | 2704054.104 | 1235330.1173 | 2704064.3361 | 1235317.2979 | 2704073.207 | 1235306.1226 | 2704082.5401 | 1235294.9331 | 2704087.0415 | 1235283.4254 | 2704089.8383 | 1235271.9991 | 2704089.6799 | 1235268.1701
89 | 2703418.9128 | 1235016.613 | 2703426.0502 | 1235017.1265 | 2703432.5458 | 1235017.1062 | 2703439.2046 | 1235016.8441 | 2703445.6462 | 1235016.0112
90 | 2703418.9128 | 1235016.613 | 2703418.2729 | 1235012.9324 | 2703414.9291 | 1234991.3518
91 | 2703469.472 | 1235009.7991 | 2703445.6462 | 1235016.0112
92 | 2703469.472 | 1235009.7991 | 2703494.4527 | 1235002.9178
93 | 2703469.472 | 1235009.7991 | 2703470.306 | 1235030.0794
94 | 2703571.0524 | 1235044.7952 | 2703581.3633 | 1235044.5397
95 | 2703494.4527 | 1235002.9178 | 2703495.3996 | 1235022.4268
96 | 2703494.4527 | 1235002.9178 | 2703499.638 | 1235001.1957 | 2703504.8162 | 1234999.0176 | 2703506.704 | 1234998.0098
97 | 2703314.1358 | 1234902.1486 | 2703312.9654 | 1234899.9314
98 | 2703305.6104 | 1234885.999 | 2703312.9654 | 1234899.9314
99 | 2703314.1358 | 1234902.1486 | 2703298.0578 | 1234953.6497
100 | 2703305.6104 | 1234885.999 | 2703327.1143 | 1234875.7651 | 2703325.8561 | 1234872.374 | 2703332.8116 | 1234868.9924
101 | 2703298.0578 | 1234953.6497 | 2703310.7652 | 1234973.9329 | 2703334.4813 | 1234960.3711
102 | 2703332.8116 | 1234868.9924 | 2703325.8561 | 1234872.374 | 2703327.1143 | 1234875.7651 | 2703339.5934 | 1234868.6323 | 2703340.6501 | 1234867.939
103 | 2703332.8116 | 1234868.9924 | 2703325.1931 | 1234860.1548
104 | 2703340.6501 | 1234867.939 | 2703349.8909 | 1234883.7561 | 2703353.1614 | 1234882.4453
105 | 2703376.4482 | 1234840.6855 | 2703378.3801 | 1234843.2099 | 2703340.6501 | 1234867.939
106 | 2703325.1931 | 1234860.1548 | 2703312.9688 | 1234845.9744 | 2703308.0525 | 1234837.2874
107 | 2703376.4482 | 1234840.6855 | 2703378.3801 | 1234843.2099 | 2703394.5678 | 1234864.3964
108 | 2703376.4482 | 1234840.6855 | 2703382.594 | 1234836.3447
109 | 2703368.4005 | 1234896.3654 | 2703385.181 | 1234877.4096 | 2703394.5678 | 1234864.3964
110 | 2703392.2019 | 1234829.5587 | 2703382.594 | 1234836.3447
111 | 2703495.3996 | 1235022.4268 | 2703505.2849 | 1235022.2375
112 | 2703495.3996 | 1235022.4268 | 2703495.5106 | 1235024.7416 | 2703487.2444 | 1235024.7947
113 | 2703510.2952 | 1235022.1416 | 2703505.2849 | 1235022.2375
114 | 2703510.2952 | 1235022.1416 | 2703516.6305 | 1235022.0208
115 | 2703497.6698 | 1234943.6884 | 2703498.0256 | 1234944.3585
116 | 2703495.2308 | 1234917.0108 | 2703493.8155 | 1234922.2012 | 2703493.243 | 1234927.2506 | 2703493.4912 | 1234932.1252 | 2703494.4016 | 1234936.7891 | 2703496.0529 | 1234940.643 | 2703497.6698 | 1234943.6884
117 | 2703495.2308 | 1234917.0108 | 2703475.4388 | 1234911.1061
118 | 2703497.4769 | 1234913.2359 | 2703495.2308 | 1234917.0108
119 | 2703464.9378 | 1234917.6466 | 2703475.4388 | 1234911.1061 | 2703475.4388 | 1234911.1061
120 | 2703497.4769 | 1234913.2359 | 2703500.8001 | 1234908.9016 | 2703505.2506 | 1234904.6092 | 2703510.1137 | 1234901.8363 | 2703514.866 | 1234900.2067 | 2703520.374 | 1234899.0907 | 2703532.3926 | 1234897.358
121 | 2703497.4769 | 1234913.2359 | 2703492.0713 | 1234903.7012 | 2703490.2045 | 1234892.6604 | 2703488.4683 | 1234888.2844
122 | 2703460.421 | 1234920.4598 | 2703464.9378 | 1234917.6466
123 | 2703532.3926 | 1234897.358 | 2703540.9654 | 1234896.122
124 | 2703480.4475 | 1234873.0423 | 2703484.4248 | 1234878.0931 | 2703488.4683 | 1234888.2844
125 | 2703526.4403 | 1235021.8337 | 2703526.2408 | 1235023.7206 | 2703535.3498 | 1235023.4949
126 | 2703526.4403 | 1235021.8337 | 2703516.6305 | 1235022.0208
127 | 2703546.669 | 1235023.2144 | 2703535.3498 | 1235023.4949
128 | 2703555.7396 | 1235022.9896 | 2703546.669 | 1235023.2144
129 | 2703555.7396 | 1235022.9896 | 2703565.4455 | 1235022.7481
130 | 2703570.1899 | 1235022.63 | 2703565.4455 | 1235022.7481
131 | 2703563.2605 | 1235001.5155 | 2703584.2377 | 1235001.0808
132 | 2703563.2605 | 1235001.5155 | 2703563.246 | 1234992.3639 | 2703567.7922 | 1234990.3972
133 | 2703584.2377 | 1235001.0808 | 2703585.9743 | 1235001.0247
134 | 2703584.2377 | 1235001.0808 | 2703585.2309 | 1235022.2586
135 | 2703561.6188 | 1234978.0135 | 2703567.7922 | 1234990.3972
136 | 2703454.5985 | 1234924.0864 | 2703460.421 | 1234920.4598
137 | 2703574.0718 | 1234888.6185 | 2703570.9852 | 1234890.6662 | 2703567.3432 | 1234892.0038 | 2703563.1711 | 1234892.9206 | 2703540.9654 | 1234896.122
138 | 2703480.4475 | 1234873.0423 | 2703476.1302 | 1234876.6146
139 | 2703480.4475 | 1234873.0423 | 2703482.4623 | 1234871.3394
140 | 2703570.1899 | 1235022.63 | 2703576.5845 | 1235022.4721
141 | 2703570.1899 | 1235022.63 | 2703571.0524 | 1235044.7952
142 | 2703585.2309 | 1235022.2586 | 2703595.5929 | 1235022.0007
143 | 2703585.2309 | 1235022.2586 | 2703576.5845 | 1235022.4721
144 | 2703561.6188 | 1234978.0135 | 2703553.5178 | 1234961.773
145 | 2703547.5566 | 1234982.1605 | 2703548.4842 | 1234984.534 | 2703561.6188 | 1234978.0135
146 | 2703574.0718 | 1234888.6185 | 2703580.5767 | 1234903.6988 | 2703583.719 | 1234910.1696 | 2703586.1149 | 1234914.3034 | 2703587.4358 | 1234915.903
147 | 2703574.0718 | 1234888.6185 | 2703576.6185 | 1234886.7059 | 2703579.1478 | 1234883.6254 | 2703580.5713 | 1234880.5701 | 2703581.538 | 1234877.2289 | 2703582.3896 | 1234873.654
148 | 2703466.396 | 1234884.6689 | 2703476.1302 | 1234876.6146
149 | 2703482.4623 | 1234871.3394 | 2703488.6869 | 1234866.0786
150 | 2703511.1641 | 1235046.1193 | 2703502.2738 | 1235046.3162
151 | 2703511.1641 | 1235046.1193 | 2703520.9931 | 1235045.902
152 | 2703502.2738 | 1235046.3162 | 2703491.245 | 1235046.5604
153 | 2703532.3816 | 1235045.6502 | 2703520.9931 | 1235045.902
154 | 2703392.2019 | 1234829.5587 | 2703398.6074 | 1234825.0344
155 | 2703656.3385 | 1234560.9446 | 2703677.5441 | 1234548.6004
156 | 2703635.5426 | 1234572.8736 | 2703652.0833 | 1234563.4216 | 2703656.3385 | 1234560.9446
157 | 2703449.1342 | 1234538.1616 | 2703452.585 | 1234545.2509
158 | 2703462.3273 | 1234569.9977 | 2703459.3882 | 1234559.2273 | 2703452.585 | 1234545.2509
159 | 2703439.0758 | 1234517.4977 | 2703449.1342 | 1234538.1616
160 | 2703462.3273 | 1234569.9977 | 2703460.5165 | 1234583.1977
161 | 2703462.3273 | 1234569.9977 | 2703476.5882 | 1234564.1402
162 | 2703439.0758 | 1234517.4977 | 2703415.8521 | 1234528.146
163 | 2703439.0758 | 1234517.4977 | 2703444.7107 | 1234503.463 | 2703456.6434 | 1234483.826
164 | 2703460.5165 | 1234583.1977 | 2703460.1679 | 1234585.7386 | 2703455.4447 | 1234595.675 | 2703453.0629 | 1234598.2024
165 | 2703476.5882 | 1234564.1402 | 2703478.8436 | 1234563.2138
166 | 2703415.8521 | 1234528.146 | 2703387.1413 | 1234545.7496
167 | 2703463.2409 | 1234472.9689 | 2703456.6434 | 1234483.826
168 | 2703453.0629 | 1234598.2024 | 2703447.2377 | 1234604.3832 | 2703431.6445 | 1234616.4998
169 | 2703489.3306 | 1234558.9065 | 2703478.8436 | 1234563.2138
170 | 2703470.3289 | 1234461.3046 | 2703463.2409 | 1234472.9689
171 | 2703534.7196 | 1234474.4529 | 2703524.7131 | 1234481.7063 | 2703521.1865 | 1234483.6624
172 | 2703546.5367 | 1234481.8978 | 2703534.7196 | 1234474.4529
173 | 2703399.9161 | 1234641.1541 | 2703431.6445 | 1234616.4998
174 | 2703489.3306 | 1234558.9065 | 2703496.1285 | 1234556.1143
175 | 2703470.3289 | 1234461.3046 | 2703492.1369 | 1234425.4165
176 | 2703535.8022 | 1234496.166 | 2703541.0499 | 1234493.4998 | 2703546.5367 | 1234481.8978
177 | 2703546.5367 | 1234481.8978 | 2703572.4622 | 1234498.2397 | 2703574.0722 | 1234499.2574 | 2703584.3658 | 1234511.7624
178 | 2703399.9161 | 1234641.1541 | 2703363.0512 | 1234669.8095
179 | 2703399.9161 | 1234641.1541 | 2703415.5707 | 1234662.0737
180 | 2703501.049 | 1234554.0933 | 2703496.1285 | 1234556.1143
181 | 2703440.5191 | 1234695.4128 | 2703415.5707 | 1234662.0737
182 | 2703440.5191 | 1234695.4128 | 2703419.2032 | 1234706.5188
183 | 2703419.2032 | 1234706.5188 | 2703412.8671 | 1234709.8201
184 | 2703397.8275 | 1234717.656 | 2703412.8671 | 1234709.8201
185 | 2703461.1999 | 1234748.5463 | 2703494.2105 | 1234757.5057
186 | 2703461.1999 | 1234748.5463 | 2703432.4047 | 1234741.3812
187 | 2703494.2105 | 1234757.5057 | 2703507.4411 | 1234763.7553
188 | 2703494.2105 | 1234757.5057 | 2703473.9849 | 1234771.7921
189 | 2703494.2105 | 1234757.5057 | 2703518.2621 | 1234726.6791 | 2703523.1933 | 1234705.7343
190 | 2703412.1962 | 1234736.3527 | 2703432.4047 | 1234741.3812
191 | 2703353.4081 | 1234760.4018 | 2703333.1435 | 1234770.6981
192 | 2703353.4081 | 1234760.4018 | 2703369.4057 | 1234782.3179
193 | 2703353.4081 | 1234760.4018 | 2703360.7804 | 1234756.0408
194 | 2703394.4043 | 1234719.4396 | 2703394.4043 | 1234719.4396 | 2703397.8275 | 1234717.656
195 | 2703535.425 | 1234793.3898 | 2703510.6847 | 1234765.2874 | 2703507.4411 | 1234763.7553
196 | 2703468.8509 | 1234775.4185 | 2703473.9849 | 1234771.7921
197 | 2703523.1933 | 1234705.7343 | 2703527.1085 | 1234689.1048 | 2703527.5331 | 1234687.7505
198 | 2703393.4524 | 1234736.7138 | 2703406.4219 | 1234734.9159 | 2703412.1962 | 1234736.3527
199 | 2703393.4524 | 1234736.7138 | 2703394.4043 | 1234719.4396
200 | 2703556.0483 | 1234816.8157 | 2703535.425 | 1234793.3898
201 | 2703468.8509 | 1234775.4185 | 2703465.5311 | 1234777.7635
202 | 2703530.8042 | 1234677.3158 | 2703530.8042 | 1234677.3158 | 2703527.5331 | 1234687.7505
203 | 2703393.4524 | 1234736.7138 | 2703382.1308 | 1234743.4112
204 | 2703379.8672 | 1234744.7502 | 2703382.1308 | 1234743.4112
205 | 2703379.8672 | 1234744.7502 | 2703366.0591 | 1234752.9183
206 | 2703379.8672 | 1234744.7502 | 2703393.7154 | 1234766.0031
207 | 2703360.7804 | 1234756.0408 | 2703366.0591 | 1234752.9183
208 | 2703393.7154 | 1234766.0031 | 2703403.8901 | 1234781.6183 | 2703420.5494 | 1234770.3561
209 | 2703376.5476 | 1234792.1019 | 2703369.4057 | 1234782.3179
210 | 2703568.4838 | 1234830.9411 | 2703556.0483 | 1234816.8157
211 | 2703454.2661 | 1234785.7205 | 2703465.5311 | 1234777.7635
212 | 2703546.3427 | 1234644.5507 | 2703530.8042 | 1234677.3158
213 | 2703578.5882 | 1234522.4267 | 2703580.0347 | 1234521.5893 | 2703584.1416 | 1234519.2146 | 2703585.7267 | 1234513.4157 | 2703584.3658 | 1234511.7624
214 | 2703578.5882 | 1234522.4267 | 2703565.2126 | 1234530.1708 | 2703557.0871 | 1234529.8512 | 2703551.4406 | 1234531.5692
215 | 2703522.4157 | 1234544.1572 | 2703545.7844 | 1234533.2902 | 2703551.4406 | 1234531.5692
216 | 2703501.049 | 1234554.0933 | 2703495.8759 | 1234541.5289
217 | 2703501.049 | 1234554.0933 | 2703513.6943 | 1234548.2129
218 | 2703490.1249 | 1234527.5607 | 2703495.8759 | 1234541.5289
219 | 2703513.6943 | 1234548.2129 | 2703522.4157 | 1234544.1572
220 | 2703546.3427 | 1234644.5507 | 2703552.9542 | 1234631.834 | 2703558.1879 | 1234625.1869 | 2703565.4164 | 1234618.7635 | 2703565.4164 | 1234618.7635
221 | 2703546.3427 | 1234644.5507 | 2703518.2787 | 1234621.9335 | 2703518.2787 | 1234621.9335
222 | 2703565.4164 | 1234618.7635 | 2703583.1999 | 1234608.5168
223 | 2703506.5943 | 1234628.1856 | 2703518.2787 | 1234621.9335
224 | 2703583.1999 | 1234608.5168 | 2703603.8152 | 1234596.6383 | 2703626.0041 | 1234580.0182
225 | 2703497.8516 | 1234632.8638 | 2703506.5943 | 1234628.1856
226 | 2703579.6211 | 1234843.5918 | 2703568.4838 | 1234830.9411
227 | 2703454.2661 | 1234785.7205 | 2703438.7541 | 1234796.6775
228 | 2703635.5426 | 1234572.8736 | 2703626.0041 | 1234580.0182
229 | 2703635.5426 | 1234572.8736 | 2703630.586 | 1234557.9981 | 2703630.4503 | 1234555.0241
230 | 2703630 | 1234545.156 | 2703630.4503 | 1234555.0241
231 | 2703713.7535 | 1234836.0313 | 2703704.6924 | 1234833.9552 | 2703694.9964 | 1234831.6843 | 2703687.3519 | 1234830.3484
232 | 2703675.0267 | 1234829.2369 | 2703678.6457 | 1234829.4306 | 2703686.5131 | 1234830.2018 | 2703687.3519 | 1234830.3484
233 | 2703713.7535 | 1234836.0313 | 2703715.935 | 1234836.5311 | 2703725.368 | 1234838.2526 | 2703732.8554 | 1234839.3354
234 | 2703635.2373 | 1234835.4558 | 2703637.7942 | 1234834.2661 | 2703640.8801 | 1234833.1302 | 2703645.0154 | 1234831.7235 | 2703649.6074 | 1234830.6138 | 2703654.7184 | 1234829.6912 | 2703660.0281 | 1234829.0945 | 2703665.1111 | 1234828.9163 | 2703670.9386 | 1234829.0181 | 2703675.0267 | 1234829.2369
235 | 2703736.8273 | 1234839.9097 | 2703732.8554 | 1234839.3354
236 | 2703635.2373 | 1234835.4558 | 2703634.5232 | 1234832.997 | 2703634.1696 | 1234830.7002 | 2703634.0829 | 1234827.8632 | 2703634.3774 | 1234822.6978 | 2703638.1569 | 1234792.6632
237 | 2703635.2373 | 1234835.4558 | 2703632.226 | 1234837.0934 | 2703629.5676 | 1234838.8928 | 2703624.5457 | 1234842.9528 | 2703622.7665 | 1234844.026
238 | 2703736.8273 | 1234839.9097 | 2703747.7579 | 1234841.4904 | 2703751.9045 | 1234842.296
239 | 2703587.4358 | 1234852.4685 | 2703608.756 | 1234848.8931 | 2703613.7174 | 1234847.8677 | 2703617.4625 | 1234846.6988 | 2703620.9803 | 1234845.1033 | 2703622.7665 | 1234844.026
240 | 2703587.4358 | 1234852.4685 | 2703579.6211 | 1234843.5918
241 | 2703587.4358 | 1234852.4685 | 2703582.3896 | 1234873.654
242 | 2703591.2264 | 1234921.3005 | 2703590.7388 | 1234920.4664 | 2703588.5837 | 1234917.2931 | 2703587.4358 | 1234915.903
243 | 2703594.7805 | 1234928.3317 | 2703592.7089 | 1234923.8367 | 2703591.2264 | 1234921.3005
244 | 2703413.3846 | 1234814.5973 | 2703438.7541 | 1234796.6775
245 | 2703413.3846 | 1234814.5973 | 2703410.7151 | 1234816.4828
246 | 2703413.3846 | 1234814.5973 | 2703424.8288 | 1234826.2037
247 | 2703410.7151 | 1234816.4828 | 2703398.6074 | 1234825.0344
248 | 2703424.8288 | 1234826.2037 | 2703440.5113 | 1234842.1085
249 | 2703440.5113 | 1234842.1085 | 2703442.0547 | 1234843.6739
250 | 2703432.4556 | 1234851.742 | 2703442.0547 | 1234843.6739 | 2703442.0547 | 1234843.6739
251 | 2703432.4556 | 1234851.742 | 2703424.8443 | 1234858.1393
252 | 2703376.5476 | 1234792.1019 | 2703377.5168 | 1234793.4297
253 | 2703536.6665 | 1234864.8862 | 2703531.4163 | 1234865.8246 | 2703524.6459 | 1234864.7542
254 | 2703538.5016 | 1234864.5582 | 2703536.6665 | 1234864.8862
255 | 2703510.4902 | 1234862.5163 | 2703524.6459 | 1234864.7542
256 | 2703504.064 | 1234861.5004 | 2703510.4902 | 1234862.5163
257 | 2703497.1089 | 1234862.4741 | 2703504.064 | 1234861.5004 | 2703504.064 | 1234861.5004
258 | 2703488.6869 | 1234866.0786 | 2703492.1266 | 1234863.1715 | 2703497.1089 | 1234862.4741
259 | 2703459.6935 | 1234890.2147 | 2703466.396 | 1234884.6689
260 | 2703449.2175 | 1234898.8828 | 2703459.6935 | 1234890.2147
261 | 2703442.5309 | 1234904.4155 | 2703449.2175 | 1234898.8828
262 | 2703594.7805 | 1234928.3317 | 2703599.4842 | 1234940.3339 | 2703601.5426 | 1234945.1513 | 2703603.5218 | 1234949.3 | 2703604.4024 | 1234950.8893
263 | 2703594.7805 | 1234928.3317 | 2703607.0261 | 1234927.5171
264 | 2703611.3121 | 1234962.6864 | 2703610.8997 | 1234962.0605 | 2703607.118 | 1234955.7898 | 2703604.4024 | 1234950.8893
265 | 2703607.0261 | 1234927.5171 | 2703612.2151 | 1234927.1718
266 | 2703615.2141 | 1234968.6074 | 2703611.3121 | 1234962.6864
267 | 2703612.2151 | 1234927.1718 | 2703622.3998 | 1234926.4943
268 | 2703615.2141 | 1234968.6074 | 2703617.9155 | 1234972.146 | 2703620.5871 | 1234975.3606
269 | 2703615.2141 | 1234968.6074 | 2703590.1593 | 1234968.7701
270 | 2703590.1593 | 1234968.7701 | 2703584.0304 | 1234968.8099
271 | 2703584.0304 | 1234968.8099 | 2703571.1622 | 1234968.8935
272 | 2703571.0524 | 1235044.7952 | 2703562.5046 | 1235044.9842
273 | 2703562.5046 | 1235044.9842 | 2703551.0971 | 1235045.2364
274 | 2703551.0971 | 1235045.2364 | 2703532.3816 | 1235045.6502
275 | 2703599.9387 | 1235021.8925 | 2703595.5929 | 1235022.0007
276 | 2703549.2645 | 1234953.2462 | 2703553.5178 | 1234961.773
277 | 2703549.2645 | 1234953.2462 | 2703536.9318 | 1234928.5348 | 2703523.5754 | 1234934.7513 | 2703522.3867 | 1234932.1508
278 | 2703534.7187 | 1234957.3403 | 2703535.9772 | 1234959.8419 | 2703549.2645 | 1234953.2462

## bus_geodata
| x | y | coords
0 | 2703311.4277 | 1235226.4618
1 | 2703346.2178 | 1235221.6976
2 | 2703371.1328 | 1235217.6823
3 | 2703332.3105 | 1235085.7142
4 | 2703349.6731 | 1235086.042
5 | 2703346.0389 | 1235059.3997
6 | 2703397.8324 | 1235203.3875
7 | 2703354.2949 | 1235086.1293
8 | 2703406.3514 | 1235087.112
9 | 2703378.3019 | 1235086.5825
10 | 2703363.6202 | 1235086.3053
11 | 2703388.1912 | 1235086.7692
12 | 2703411.622 | 1235087.2115
13 | 2703521.1811 | 1235294.5031
14 | 2703508.6999 | 1235299.9464
15 | 2703568.9868 | 1235406.2441
16 | 2703554.3276 | 1235416.6026
17 | 2703588.0446 | 1235412.5479
18 | 2703350.7641 | 1235041.4906
19 | 2703362.838 | 1235044.3516
20 | 2703464.4909 | 1235061.0622
21 | 2703505.9988 | 1235060.9998
22 | 2703464.2279 | 1235066.1615
23 | 2703416.5754 | 1235065.2061
24 | 2703391.7708 | 1235049.8102
25 | 2703436.6964 | 1235087.3147
26 | 2703438.5384 | 1235087.2414
27 | 2703461.2864 | 1235074.6612
28 | 2703626.9758 | 1235420.0313
29 | 2703637.3287 | 1235423.4993
30 | 2703618.8878 | 1235418.4545
31 | 2703655.4929 | 1235440.2911
32 | 2703612.8474 | 1235417.2768
33 | 2703658.3608 | 1235443.3371
34 | 2703601.9445 | 1235415.1512
35 | 2703664.5275 | 1235449.887
36 | 2703592.9037 | 1235413.3887
37 | 2703677.1093 | 1235463.2507
38 | 2703552.8721 | 1235417.6311
39 | 2703385.429 | 1235572.3189
40 | 2703698.9383 | 1235117.2442
41 | 2703743.2221 | 1235116.2638
42 | 2703662.1308 | 1235118.4391
43 | 2703634.7834 | 1235085.7151
44 | 2703750.1136 | 1235122.4665
45 | 2703611.424 | 1235097.3054
46 | 2703616.3893 | 1235061.3425
47 | 2703970.1935 | 1235091.4007
48 | 2703608.4754 | 1235103.1754
49 | 2703620.5602 | 1235043.5685
50 | 2703610.3929 | 1235043.8204
51 | 2703627.0136 | 1235012.135
52 | 2703603.5001 | 1235000.459
53 | 2703637.2801 | 1235002.1467
54 | 2704124.8814 | 1235126.9289
55 | 2704106.851 | 1235122.8728
56 | 2704108.2111 | 1235130.3579
57 | 2703996.2097 | 1235097.1604
58 | 2703994.567 | 1235104.5039
59 | 2703983.9561 | 1235094.4274
60 | 2704081.5009 | 1235163.3372
61 | 2704015.7002 | 1235109.3048
62 | 2703998.4637 | 1235118.891
63 | 2704117.7338 | 1235170.9667
64 | 2704086.6169 | 1235245.0333
65 | 2703595.1437 | 1235111.0588
66 | 2703592.711 | 1235044.2585
67 | 2703592.0688 | 1235000.828
68 | 2703623.0296 | 1234978.2994
69 | 2703554.3477 | 1235060.927
70 | 2703517.1136 | 1235060.983
71 | 2703516.0012 | 1235060.9847
72 | 2703506.2152 | 1235060.9994
73 | 2703506.1451 | 1235060.9995
74 | 2703506.071 | 1235060.9996
75 | 2703783.2817 | 1235456.9679
76 | 2703575.325 | 1235118.5847
77 | 2703568.2748 | 1235121.262
78 | 2703557.2223 | 1235125.4591
79 | 2703550.2914 | 1235128.091
80 | 2703545.5119 | 1235129.906
81 | 2703542.8817 | 1235130.9048
82 | 2703538.5753 | 1235132.5401
83 | 2704010.0147 | 1235327.4708
84 | 2704047.3333 | 1235337.2153
85 | 2703834.8104 | 1235453.6193
86 | 2704054.104 | 1235330.1173
87 | 2704089.6799 | 1235268.1701
88 | 2703418.9128 | 1235016.613
89 | 2703445.6462 | 1235016.0112
90 | 2703414.9291 | 1234991.3518
91 | 2703469.472 | 1235009.7991
92 | 2703581.3633 | 1235044.5397
93 | 2703494.4527 | 1235002.9178
94 | 2703470.306 | 1235030.0794
95 | 2703312.9654 | 1234899.9314
96 | 2703314.1358 | 1234902.1486
97 | 2703305.6104 | 1234885.999
98 | 2703298.0578 | 1234953.6497
99 | 2703332.8116 | 1234868.9924
100 | 2703334.4813 | 1234960.3711
101 | 2703340.6501 | 1234867.939
102 | 2703325.1931 | 1234860.1548
103 | 2703353.1614 | 1234882.4453
104 | 2703376.4482 | 1234840.6855
105 | 2703394.5678 | 1234864.3964
106 | 2703382.594 | 1234836.3447
107 | 2703308.0525 | 1234837.2874
108 | 2703368.4005 | 1234896.3654
109 | 2703495.3996 | 1235022.4268
110 | 2703506.704 | 1234998.0098
111 | 2703505.2849 | 1235022.2375
112 | 2703487.2444 | 1235024.7947
113 | 2703510.2952 | 1235022.1416
114 | 2703497.6698 | 1234943.6884
115 | 2703498.0256 | 1234944.3585
116 | 2703495.2308 | 1234917.0108
117 | 2703475.4388 | 1234911.1061
118 | 2703497.4769 | 1234913.2359
119 | 2703464.9378 | 1234917.6466
120 | 2703532.3926 | 1234897.358
121 | 2703488.4683 | 1234888.2844
122 | 2703526.4403 | 1235021.8337
123 | 2703535.3498 | 1235023.4949
124 | 2703516.6305 | 1235022.0208
125 | 2703555.7396 | 1235022.9896
126 | 2703546.669 | 1235023.2144
127 | 2703565.4455 | 1235022.7481
128 | 2703563.2605 | 1235001.5155
129 | 2703584.2377 | 1235001.0808
130 | 2703567.7922 | 1234990.3972
131 | 2703460.421 | 1234920.4599
132 | 2703540.9654 | 1234896.122
133 | 2703480.4475 | 1234873.0423
134 | 2703570.1899 | 1235022.63
135 | 2703585.9743 | 1235001.0247
136 | 2703585.2309 | 1235022.2586
137 | 2703561.6188 | 1234978.0135
138 | 2703454.5985 | 1234924.0864
139 | 2703574.0718 | 1234888.6185
140 | 2703476.1302 | 1234876.6146
141 | 2703482.4623 | 1234871.3394
142 | 2703511.1641 | 1235046.1193
143 | 2703502.2738 | 1235046.3162
144 | 2703520.9931 | 1235045.902
145 | 2703392.2019 | 1234829.5587
146 | 2703677.5441 | 1234548.6004
147 | 2703656.3385 | 1234560.9446
148 | 2703452.585 | 1234545.2509
149 | 2703449.1342 | 1234538.1616
150 | 2703462.3273 | 1234569.9977
151 | 2703439.0758 | 1234517.4977
152 | 2703460.5165 | 1234583.1977
153 | 2703476.5882 | 1234564.1402
154 | 2703415.8521 | 1234528.146
155 | 2703456.6434 | 1234483.826
156 | 2703453.0629 | 1234598.2024
157 | 2703478.8436 | 1234563.2138
158 | 2703387.1413 | 1234545.7496
159 | 2703463.2409 | 1234472.9689
160 | 2703521.1865 | 1234483.6624
161 | 2703534.7196 | 1234474.4529
162 | 2703431.6445 | 1234616.4998
163 | 2703489.3306 | 1234558.9065
164 | 2703470.3289 | 1234461.3046
165 | 2703546.5367 | 1234481.8978
166 | 2703399.9161 | 1234641.1541
167 | 2703496.1285 | 1234556.1143
168 | 2703363.0512 | 1234669.8095
169 | 2703415.5707 | 1234662.0737
170 | 2703440.5191 | 1234695.4128
171 | 2703419.2032 | 1234706.5188
172 | 2703412.8671 | 1234709.8201
173 | 2703461.1999 | 1234748.5463
174 | 2703494.2105 | 1234757.5057
175 | 2703432.4047 | 1234741.3812
176 | 2703333.1435 | 1234770.6981
177 | 2703353.4081 | 1234760.4018
178 | 2703397.8275 | 1234717.656
179 | 2703507.4411 | 1234763.7553
180 | 2703473.9849 | 1234771.7921
181 | 2703523.1933 | 1234705.7343
182 | 2703412.1962 | 1234736.3527
183 | 2703394.4043 | 1234719.4396
184 | 2703535.425 | 1234793.3898
185 | 2703468.8509 | 1234775.4185
186 | 2703527.5331 | 1234687.7505
187 | 2703393.4524 | 1234736.7138
188 | 2703382.1308 | 1234743.4112
189 | 2703379.8672 | 1234744.7502
190 | 2703366.0591 | 1234752.9183
191 | 2703393.7154 | 1234766.0031
192 | 2703360.7804 | 1234756.0408
193 | 2703420.5494 | 1234770.3561
194 | 2703369.4057 | 1234782.3179
195 | 2703556.0483 | 1234816.8157
196 | 2703465.5311 | 1234777.7635
197 | 2703530.8042 | 1234677.3158
198 | 2703535.8022 | 1234496.166
199 | 2703584.3658 | 1234511.7624
200 | 2703578.5882 | 1234522.4267
201 | 2703492.1369 | 1234425.4165
202 | 2703551.4406 | 1234531.5692
203 | 2703501.049 | 1234554.0933
204 | 2703495.8759 | 1234541.5289
205 | 2703513.6943 | 1234548.2129
206 | 2703490.1249 | 1234527.5607
207 | 2703522.4157 | 1234544.1572
208 | 2703546.3427 | 1234644.5507
209 | 2703565.4164 | 1234618.7635
210 | 2703518.2787 | 1234621.9335
211 | 2703583.1999 | 1234608.5168
212 | 2703506.5943 | 1234628.1856
213 | 2703568.4838 | 1234830.9411
214 | 2703454.2661 | 1234785.7205
215 | 2703626.0041 | 1234580.0182
216 | 2703497.8516 | 1234632.8638
217 | 2703635.5426 | 1234572.8736
218 | 2703630.4503 | 1234555.0241
219 | 2703630 | 1234545.156
220 | 2703687.3519 | 1234830.3484
221 | 2703713.7535 | 1234836.0313
222 | 2703675.0267 | 1234829.2369
223 | 2703732.8554 | 1234839.3354
224 | 2703635.2373 | 1234835.4558
225 | 2703736.8273 | 1234839.9097
226 | 2703638.1569 | 1234792.6632
227 | 2703622.7665 | 1234844.026
228 | 2703751.9045 | 1234842.296
229 | 2703587.4358 | 1234852.4685
230 | 2703579.6211 | 1234843.5918
231 | 2703582.3896 | 1234873.654
232 | 2703587.4358 | 1234915.903
233 | 2703591.2264 | 1234921.3005
234 | 2703438.7541 | 1234796.6775
235 | 2703413.3846 | 1234814.5973
236 | 2703410.7151 | 1234816.4828
237 | 2703424.8288 | 1234826.2037
238 | 2703398.6074 | 1234825.0344
239 | 2703440.5113 | 1234842.1085
240 | 2703442.0547 | 1234843.6739
241 | 2703432.4556 | 1234851.742
242 | 2703376.5476 | 1234792.1019
243 | 2703377.5168 | 1234793.4297
244 | 2703424.8443 | 1234858.1393
245 | 2703536.6665 | 1234864.8862
246 | 2703524.6459 | 1234864.7542
247 | 2703538.5016 | 1234864.5582
248 | 2703510.4902 | 1234862.5163
249 | 2703504.064 | 1234861.5004
250 | 2703497.1089 | 1234862.4741
251 | 2703488.6869 | 1234866.0786
252 | 2703466.396 | 1234884.6689
253 | 2703459.6935 | 1234890.2147
254 | 2703449.2175 | 1234898.8828
255 | 2703594.7805 | 1234928.3317
256 | 2703604.4024 | 1234950.8893
257 | 2703607.0261 | 1234927.5171
258 | 2703611.3121 | 1234962.6864
259 | 2703612.2151 | 1234927.1718
260 | 2703615.2141 | 1234968.6074
261 | 2703622.3998 | 1234926.4943
262 | 2703620.5871 | 1234975.3606
263 | 2703590.1593 | 1234968.7701
264 | 2703584.0304 | 1234968.8099
265 | 2703571.1622 | 1234968.8935
266 | 2703571.0524 | 1235044.7952
267 | 2703562.5046 | 1235044.9842
268 | 2703576.5845 | 1235022.4721
269 | 2703551.0971 | 1235045.2364
270 | 2703532.3816 | 1235045.6502
271 | 2703595.5929 | 1235022.0007
272 | 2703599.9387 | 1235021.8925
273 | 2703491.245 | 1235046.5604
274 | 2703553.5178 | 1234961.773
275 | 2703547.5566 | 1234982.1605
276 | 2703549.2645 | 1234953.2462
277 | 2703522.3867 | 1234932.1508
278 | 2703534.7187 | 1234957.3403
279 | 2703442.5309 | 1234904.4155
280 | 2703497.4769 | 1234913.2359

## line_std_types
| c_nf_per_km | r_ohm_per_km | x_ohm_per_km | max_i_ka | type | q_mm2 | alpha | voltage_rating
NAYY 4x50 SE | 210 | 0.642 | 0.083 | 0.142 | cs | 50 | 0.00403 | LV
NAYY 4x120 SE | 264 | 0.225 | 0.08 | 0.242 | cs | 120 | 0.00403 | LV
NAYY 4x150 SE | 261 | 0.208 | 0.08 | 0.27 | cs | 150 | 0.00403 | LV
NA2XS2Y 1x95 RM/25 12/20 kV | 216 | 0.313 | 0.132 | 0.252 | cs | 95 | 0.00403 | MV
NA2XS2Y 1x185 RM/25 12/20 kV | 273 | 0.161 | 0.117 | 0.362 | cs | 185 | 0.00403 | MV
NA2XS2Y 1x240 RM/25 12/20 kV | 304 | 0.122 | 0.112 | 0.421 | cs | 240 | 0.00403 | MV
NA2XS2Y 1x95 RM/25 6/10 kV | 315 | 0.313 | 0.123 | 0.249 | cs | 95 | 0.00403 | MV
NA2XS2Y 1x185 RM/25 6/10 kV | 406 | 0.161 | 0.11 | 0.358 | cs | 185 | 0.00403 | MV
NA2XS2Y 1x240 RM/25 6/10 kV | 456 | 0.122 | 0.105 | 0.416 | cs | 240 | 0.00403 | MV
NA2XS2Y 1x150 RM/25 12/20 kV | 250 | 0.206 | 0.116 | 0.319 | cs | 150 | 0.00403 | MV
NA2XS2Y 1x120 RM/25 12/20 kV | 230 | 0.253 | 0.119 | 0.283 | cs | 120 | 0.00403 | MV
NA2XS2Y 1x70 RM/25 12/20 kV | 190 | 0.443 | 0.132 | 0.22 | cs | 70 | 0.00403 | MV
NA2XS2Y 1x150 RM/25 6/10 kV | 360 | 0.206 | 0.11 | 0.315 | cs | 150 | 0.00403 | MV
NA2XS2Y 1x120 RM/25 6/10 kV | 340 | 0.253 | 0.113 | 0.28 | cs | 120 | 0.00403 | MV
NA2XS2Y 1x70 RM/25 6/10 kV | 280 | 0.443 | 0.123 | 0.217 | cs | 70 | 0.00403 | MV
N2XS(FL)2Y 1x120 RM/35 64/110 kV | 112 | 0.153 | 0.166 | 0.366 | cs | 120 | 0.00393 | HV
N2XS(FL)2Y 1x185 RM/35 64/110 kV | 125 | 0.099 | 0.156 | 0.457 | cs | 185 | 0.00393 | HV
N2XS(FL)2Y 1x240 RM/35 64/110 kV | 135 | 0.075 | 0.149 | 0.526 | cs | 240 | 0.00393 | HV
N2XS(FL)2Y 1x300 RM/35 64/110 kV | 144 | 0.06 | 0.144 | 0.588 | cs | 300 | 0.00393 | HV
15-AL1/3-ST1A 0.4 | 11 | 1.8769 | 0.35 | 0.105 | ol | 16 | 0.00403 | LV
24-AL1/4-ST1A 0.4 | 11.25 | 1.2012 | 0.335 | 0.14 | ol | 24 | 0.00403 | LV
48-AL1/8-ST1A 0.4 | 12.2 | 0.5939 | 0.3 | 0.21 | ol | 48 | 0.00403 | LV
94-AL1/15-ST1A 0.4 | 13.2 | 0.306 | 0.29 | 0.35 | ol | 94 | 0.00403 | LV
34-AL1/6-ST1A 10.0 | 9.7 | 0.8342 | 0.36 | 0.17 | ol | 34 | 0.00403 | MV
48-AL1/8-ST1A 10.0 | 10.1 | 0.5939 | 0.35 | 0.21 | ol | 48 | 0.00403 | MV
70-AL1/11-ST1A 10.0 | 10.4 | 0.4132 | 0.339 | 0.29 | ol | 70 | 0.00403 | MV
94-AL1/15-ST1A 10.0 | 10.75 | 0.306 | 0.33 | 0.35 | ol | 94 | 0.00403 | MV
122-AL1/20-ST1A 10.0 | 11.1 | 0.2376 | 0.323 | 0.41 | ol | 122 | 0.00403 | MV
149-AL1/24-ST1A 10.0 | 11.25 | 0.194 | 0.315 | 0.47 | ol | 149 | 0.00403 | MV
34-AL1/6-ST1A 20.0 | 9.15 | 0.8342 | 0.382 | 0.17 | ol | 34 | 0.00403 | MV
48-AL1/8-ST1A 20.0 | 9.5 | 0.5939 | 0.372 | 0.21 | ol | 48 | 0.00403 | MV
70-AL1/11-ST1A 20.0 | 9.7 | 0.4132 | 0.36 | 0.29 | ol | 70 | 0.00403 | MV
94-AL1/15-ST1A 20.0 | 10 | 0.306 | 0.35 | 0.35 | ol | 94 | 0.00403 | MV
122-AL1/20-ST1A 20.0 | 10.3 | 0.2376 | 0.344 | 0.41 | ol | 122 | 0.00403 | MV
149-AL1/24-ST1A 20.0 | 10.5 | 0.194 | 0.337 | 0.47 | ol | 149 | 0.00403 | MV
184-AL1/30-ST1A 20.0 | 10.75 | 0.1571 | 0.33 | 0.535 | ol | 184 | 0.00403 | MV
243-AL1/39-ST1A 20.0 | 11 | 0.1188 | 0.32 | 0.645 | ol | 243 | 0.00403 | MV
48-AL1/8-ST1A 110.0 | 8 | 0.5939 | 0.46 | 0.21 | ol | 48 | 0.00403 | HV
70-AL1/11-ST1A 110.0 | 8.4 | 0.4132 | 0.45 | 0.29 | ol | 70 | 0.00403 | HV
94-AL1/15-ST1A 110.0 | 8.65 | 0.306 | 0.44 | 0.35 | ol | 94 | 0.00403 | HV
122-AL1/20-ST1A 110.0 | 8.5 | 0.2376 | 0.43 | 0.41 | ol | 122 | 0.00403 | HV
149-AL1/24-ST1A 110.0 | 8.75 | 0.194 | 0.41 | 0.47 | ol | 149 | 0.00403 | HV
184-AL1/30-ST1A 110.0 | 8.8 | 0.1571 | 0.4 | 0.535 | ol | 184 | 0.00403 | HV
243-AL1/39-ST1A 110.0 | 9 | 0.1188 | 0.39 | 0.645 | ol | 243 | 0.00403 | HV
305-AL1/39-ST1A 110.0 | 9.2 | 0.0949 | 0.38 | 0.74 | ol | 305 | 0.00403 | HV
490-AL1/64-ST1A 110.0 | 9.75 | 0.059 | 0.37 | 0.96 | ol | 490 | 0.00403 | HV
679-AL1/86-ST1A 110.0 | 9.95 | 0.042 | 0.36 | 1.15 | ol | 679 | 0.00403 | HV
490-AL1/64-ST1A 220.0 | 10 | 0.059 | 0.285 | 0.96 | ol | 490 | 0.00403 | HV
679-AL1/86-ST1A 220.0 | 11.7 | 0.042 | 0.275 | 1.15 | ol | 679 | 0.00403 | HV
490-AL1/64-ST1A 380.0 | 11 | 0.059 | 0.253 | 0.96 | ol | 490 | 0.00403 | HV
679-AL1/86-ST1A 380.0 | 14.6 | 0.042 | 0.25 | 1.15 | ol | 679 | 0.00403 | HV

## trafo_std_types
| i0_percent | pfe_kw | vkr_percent | sn_mva | vn_lv_kv | vn_hv_kv | vk_percent | shift_degree | vector_group | tap_side | tap_neutral | tap_min | tap_max | tap_step_degree | tap_step_percent | tap_phase_shifter
160 MVA 380/110 kV | 0.06 | 60 | 0.25 | 160 | 110 | 380 | 12.2 | 0 | Yy0 | hv | 0 | -9 | 9 | 0 | 1.5 | FALSE
100 MVA 220/110 kV | 0.06 | 55 | 0.26 | 100 | 110 | 220 | 12 | 0 | Yy0 | hv | 0 | -9 | 9 | 0 | 1.5 | FALSE
63 MVA 110/20 kV | 0.04 | 22 | 0.32 | 63 | 20 | 110 | 18 | 150 | YNd5 | hv | 0 | -9 | 9 | 0 | 1.5 | FALSE
40 MVA 110/20 kV | 0.05 | 18 | 0.34 | 40 | 20 | 110 | 16.2 | 150 | YNd5 | hv | 0 | -9 | 9 | 0 | 1.5 | FALSE
25 MVA 110/20 kV | 0.07 | 14 | 0.41 | 25 | 20 | 110 | 12 | 150 | YNd5 | hv | 0 | -9 | 9 | 0 | 1.5 | FALSE
63 MVA 110/10 kV | 0.04 | 22 | 0.32 | 63 | 10 | 110 | 18 | 150 | YNd5 | hv | 0 | -9 | 9 | 0 | 1.5 | FALSE
40 MVA 110/10 kV | 0.05 | 18 | 0.34 | 40 | 10 | 110 | 16.2 | 150 | YNd5 | hv | 0 | -9 | 9 | 0 | 1.5 | FALSE
25 MVA 110/10 kV | 0.07 | 14 | 0.41 | 25 | 10 | 110 | 12 | 150 | YNd5 | hv | 0 | -9 | 9 | 0 | 1.5 | FALSE
0.25 MVA 20/0.4 kV | 0.32 | 0.8 | 1.44 | 0.25 | 0.4 | 20 | 6 | 150 | Yzn5 | hv | 0 | -2 | 2 | 0 | 2.5 | FALSE
0.4 MVA 20/0.4 kV | 0.3375 | 1.35 | 1.425 | 0.4 | 0.4 | 20 | 6 | 150 | Dyn5 | hv | 0 | -2 | 2 | 0 | 2.5 | FALSE
0.63 MVA 20/0.4 kV | 0.2619 | 1.65 | 1.206 | 0.63 | 0.4 | 20 | 6 | 150 | Dyn5 | hv | 0 | -2 | 2 | 0 | 2.5 | FALSE
0.25 MVA 10/0.4 kV | 0.24 | 0.6 | 1.2 | 0.25 | 0.4 | 10 | 4 | 150 | Dyn5 | hv | 0 | -2 | 2 | 0 | 2.5 | FALSE
0.4 MVA 10/0.4 kV | 0.2375 | 0.95 | 1.325 | 0.4 | 0.4 | 10 | 4 | 150 | Dyn5 | hv | 0 | -2 | 2 | 0 | 2.5 | FALSE
0.63 MVA 10/0.4 kV | 0.1873 | 1.18 | 1.0794 | 0.63 | 0.4 | 10 | 4 | 150 | Dyn5 | hv | 0 | -2 | 2 | 0 | 2.5 | FALSE

## trafo3w_std_types
| sn_hv_mva | sn_mv_mva | sn_lv_mva | vn_hv_kv | vn_mv_kv | vn_lv_kv | vk_hv_percent | vk_mv_percent | vk_lv_percent | vkr_hv_percent | vkr_mv_percent | vkr_lv_percent | pfe_kw | i0_percent | shift_mv_degree | shift_lv_degree | vector_group | tap_side | tap_neutral | tap_min | tap_max | tap_step_percent
63/25/38 MVA 110/20/10 kV | 63 | 25 | 38 | 110 | 20 | 10 | 10.4 | 10.4 | 10.4 | 0.28 | 0.32 | 0.35 | 35 | 0.89 | 0 | 0 | YN0yn0yn0 | hv | 0 | -10 | 10 | 1.2
63/25/38 MVA 110/10/10 kV | 63 | 25 | 38 | 110 | 10 | 10 | 10.4 | 10.4 | 10.4 | 0.28 | 0.32 | 0.35 | 35 | 0.89 | 0 | 0 | YN0yn0yn0 | hv | 0 | -10 | 10 | 1.2

## fuse_std_types
| fuse_type | i_rated_a | t_avg | t_min | t_total | x_avg | x_min | x_total
HV 100A | HV 100A | 100 | 0 | [10.0, 3.64, 0.854, 0.281, 0.1, 0.0531, 0.022, 0.01] | [10.0, 4.267, 1.21, 0.403, 0.1, 0.058, 0.022, 0.01] | 0 | [300.0, 350.0, 450.0, 550.0, 700.0, 850.0, 1200.0, 1752.0] | [600.0, 700.0, 900.0, 1150.0, 1665.0, 2000.0, 3000.0, 4313.0]
HV 10A | HV 10A | 10 | 0 | [10.0, 1675.0, 0.344, 0.156, 0.1, 0.0417, 0.0171, 0.01] | [10.0, 1.3, 0.3, 0.155, 0.1, 0.0555, 0.023, 0.01] | 0 | [30.0, 32.0, 35.0, 37.0, 39.0, 50.0, 70.0, 88.0] | [60.0, 70.0, 80.0, 87.0, 94.0, 110.0, 150.0, 216.0]
HV 125A | HV 125A | 125 | 0 | [10.0, 1.82, 0.344, 0.1, 0.0467, 0.0269, 0.01] | [10.0, 2.478, 0.426, 0.1, 0.0427, 0.0211, 0.01] | 0 | [375.0, 500.0, 700.0, 925.0, 1200.0, 1500.0, 2341.0] | [750.0, 1000.0, 1500.0, 2200.0, 3000.0, 4000.0, 5765.0]
HV 160A | HV 160A | 160 | 0 | [10.0, 4.15, 1.03, 0.198, 0.1, 0.051, 0.0172, 0.01] | [10.0, 2.3, 0.734, 0.274, 0.1, 0.046, 0.0177, 0.01] | 0 | [480.0, 550.0, 700.0, 1000.0, 1260.0, 1600.0, 2500.0, 3227.0] | [960.0, 1300.0, 1700.0, 2200.0, 2996.0, 4000.0, 6000.0, 7946.0]
HV 16A | HV 16A | 16 | 0 | [10.0, 0.352, 0.164, 0.1, 0.0649, 0.0342, 0.01] | [10.0, 2.34, 0.722, 0.181, 0.1, 0.055, 0.0296, 0.01] | 0 | [48.0, 60.0, 65.0, 71.0, 80.0, 100.0, 162.0] | [96.0, 110.0, 125.0, 150.0, 168.0, 200.0, 250.0, 398.0]
HV 200A | HV 200A | 200 | 0 | [10.0, 4.267, 1.21, 0.403, 0.1, 0.058, 0.022, 0.01] | [10.0, 3.73, 1.654, 0.328, 0.1, 0.0531, 0.019, 0.01] | 0 | [600.0, 700.0, 900.0, 1150.0, 1665.0, 2000.0, 3000.0, 4313.0] | [1200.0, 1500.0, 1800.0, 2700.0, 3960.0, 5000.0, 7500.0, 10620.0]
HV 20A | HV 20A | 20 | 0 | [10.0, 1.3, 0.3, 0.155, 0.1, 0.0555, 0.023, 0.01] | [10.0, 1.3, 0.161, 0.1, 0.0611, 0.0399, 0.0141, 0.01] | 0 | [60.0, 70.0, 80.0, 87.0, 94.0, 110.0, 150.0, 216.0] | [120.0, 150.0, 200.0, 223.0, 260.0, 300.0, 450.0, 532.0]
HV 25A | HV 25A | 25 | 0 | [10.0, 2.512, 0.833, 0.299, 0.1, 0.0372, 0.0223, 0.01] | [10.0, 3.125, 0.597, 0.198, 0.1, 0.0378, 0.022, 0.01] | 0 | [75.0, 82.0, 90.0, 100.0, 124.0, 170.0, 200.0, 289.0] | [150.0, 170.0, 210.0, 250.0, 294.0, 400.0, 500.0, 711.0]
HV 31.5A | HV 31.5A | 31.5 | 0 | [10.0, 2.34, 0.722, 0.181, 0.1, 0.055, 0.0296, 0.01] | [10.0, 2.84, 0.368, 0.164, 0.1, 0.0621, 0.0378, 0.0195, 0.01] | 0 | [95.0, 110.0, 125.0, 150.0, 165.0, 200.0, 250.0, 390.0] | [189.0, 220.0, 300.0, 350.0, 393.0, 450.0, 530.0, 700.0, 960.0]
HV 40A | HV 40A | 40 | 0 | [10.0, 1.3, 0.161, 0.1, 0.0611, 0.0399, 0.0141, 0.01] | [10.0, 2.05, 0.369, 0.198, 0.1, 0.051, 0.0298, 0.01] | 0 | [120.0, 150.0, 200.0, 223.0, 260.0, 300.0, 450.0, 532.0] | [240.0, 300.0, 400.0, 450.0, 530.0, 650.0, 800.0, 1311.0]
HV 50A | HV 50A | 50 | 0 | [10.0, 3.215, 0.597, 0.198, 0.1, 0.0378, 0.022, 0.01] | [10.0, 3.64, 0.854, 0.281, 0.1, 0.0531, 0.022, 0.01] | 0 | [150.0, 170.0, 210.0, 250.0, 294.0, 400.0, 500.0, 711.0] | [300.0, 350.0, 450.0, 550.0, 700.0, 850.0, 1200.0, 1752.0]
HV 6.3A | HV 6.3A | 6.3 | 0 | [10.0, 1.39, 0.344, 0.168, 0.1, 0.056, 0.0263, 0.01] | [10.0, 1.711, 0.516, 0.198, 0.1, 0.0634, 0.0303, 0.01] | 0 | [19.0, 19.5, 20.4, 20.8, 22.0, 25.0, 32.0, 48.0] | [38.0, 40.0, 43.0, 48.0, 53.0, 60.0, 75.0, 118.0]
HV 63A | HV 63A | 63 | 0 | [10.0, 2.84, 0.368, 0.164, 0.1, 0.0621, 0.0378, 0.0195, 0.01] | [10.0, 1.82, 0.344, 0.1, 0.0467, 0.0269, 0.01] | 0 | [189.0, 220.0, 300.0, 350.0, 393.0, 450.0, 530.0, 700.0, 961.0] | [378.0, 500.0, 700.0, 934.0, 1200.0, 1500.0, 2366.0]
HV 80A | HV 80A | 80 | 0 | [10.0, 2.05, 0.369, 0.198, 0.1, 0.051, 0.0298, 0.01] | [10.0, 4.15, 1.03, 0.198, 0.1, 0.051, 0.0172, 0.01] | 0 | [240.0, 300.0, 400.0, 450.0, 530.0, 650.0, 800.0, 1311.0] | [480.0, 550.0, 700.0, 1000.0, 1260.0, 1600.0, 2500.0, 3227.0]
Siemens NH-1-100 | Siemens NH-1-100 | 100 | [5400.0, 2000.0, 400.0, 20.0, 1.0, 0.2, 0.012, 0.004] | 0 | 0 | [150.0, 190.0, 250.0, 430.0, 900.0, 1250.0, 2700.0, 3600.0] | 0 | 0
Siemens NH-1-125 | Siemens NH-1-125 | 125 | [4800.0, 120.0, 7.0, 0.1, 0.004] | 0 | 0 | [180.0, 400.0, 740.0, 2000.0, 4250.0] | 0 | 0
Siemens NH-1-16 | Siemens NH-1-16 | 16 | [4000.0, 400.0, 2.0, 0.1, 0.04, 0.01] | 0 | 0 | [26.0, 35.0, 75.0, 150.0, 200.0, 300.0] | 0 | 0
Siemens NH-1-160 | Siemens NH-1-160 | 160 | [4800.0, 120.0, 7.0, 0.1, 0.004] | 0 | 0 | [210.0, 500.0, 900.0, 2300.0, 5000.0] | 0 | 0
Siemens NH-1-25 | Siemens NH-1-25 | 25 | [4000.0, 1000.0, 10.0, 0.2, 0.02, 0.01] | 0 | 0 | [40.0, 50.0, 100.0, 210.0, 400.0, 500.0] | 0 | 0
Siemens NH-1-50 | Siemens NH-1-50 | 50 | [4000.0, 40.0, 4.0, 1.0, 0.02, 0.01] | 0 | 0 | [86.0, 200.0, 300.0, 400.0, 1000.0, 1280.0] | 0 | 0
Siemens NH-1-63 | Siemens NH-1-63 | 63 | [4000.0, 100.0, 10.0, 2.0, 0.04, 0.01] | 0 | 0 | [100.0, 200.0, 300.0, 400.0, 1000.0, 1500.0] | 0 | 0
Siemens NH-1-80 | Siemens NH-1-80 | 80 | [4800.0, 120.0, 7.0, 0.1, 0.01] | 0 | 0 | [150.58, 250.0, 450.0, 1150.0, 2470.0] | 0 | 0
Siemens NH-2-1000 | Siemens NH-2-1000 | 1000 | [4800.0, 120.0, 7.0, 0.1, 0.004] | 0 | 0 | [1900.0, 3500.0, 8400.0, 24000.0, 52000.0] | 0 | 0
Siemens NH-2-200 | Siemens NH-2-200 | 200 | [4800.0, 120.0, 7.0, 0.1, 0.004] | 0 | 0 | [280.0, 650.0, 1200.0, 3000.0, 7000.0] | 0 | 0
Siemens NH-2-224 | Siemens NH-2-224 | 224 | [4800.0, 120.0, 7.0, 0.2, 0.04, 0.004] | 0 | 0 | [400.0, 750.0, 1453.0, 3025.0, 4315.0, 7600.0] | 0 | 0
Siemens NH-2-250 | Siemens NH-2-250 | 250 | [4800.0, 120.0, 7.0, 0.1, 0.004] | 0 | 0 | [450.0, 800.0, 1650.0, 4000.0, 8500.0] | 0 | 0
Siemens NH-2-315 | Siemens NH-2-315 | 315 | [4800.0, 120.0, 7.0, 0.1, 0.004] | 0 | 0 | [550.0, 920.0, 1900.0, 5000.0, 11000.0] | 0 | 0
Siemens NH-2-355 | Siemens NH-2-355 | 355 | [4800.0, 120.0, 6.0, 0.1, 0.004] | 0 | 0 | [650.0, 1116.27, 2350.0, 5840.0, 12790.0] | 0 | 0
Siemens NH-2-400 | Siemens NH-2-400 | 400 | [4800.0, 120.0, 7.0, 0.1, 0.004] | 0 | 0 | [720.0, 1350.0, 2800.0, 6500.0, 15000.0] | 0 | 0
Siemens NH-2-425 | Siemens NH-2-425 | 425 | [4800.0, 120.0, 7.0, 0.1, 0.004] | 0 | 0 | [850.0, 1500.0, 3050.0, 7500.0, 16500.0] | 0 | 0
Siemens NH-2-630 | Siemens NH-2-630 | 630 | [4800.0, 120.0, 7.0, 0.1, 0.004] | 0 | 0 | [1200.0, 2000.0, 4800.0, 12000.0, 26000.0] | 0 | 0

## res_bus
| vm_pu | va_degree | p_mw | q_mvar
0 | 0.97131 | -0.55433 | 0.010289 | 0.0025788
1 | 0.97164 | -0.54766 | 0.022158 | 0.0055533
2 | 0.97241 | -0.53255 | 0.0054284 | 0.0013605
3 | 0.97678 | -0.44653 | 0 | 0
4 | 0.97648 | -0.4524 | 0.0018213 | 0.00045647
5 | 0.97759 | -0.43062 | 0 | 0
6 | 0.9735 | -0.51098 | 0 | 0
7 | 0.9764 | -0.45394 | 0.0012624 | 0.00031638
8 | 0.97556 | -0.47046 | 0.019327 | 0.0048438
9 | 0.97601 | -0.46173 | 0.0019878 | 0.00049818
10 | 0.97625 | -0.45699 | 0.0012083 | 0.00030283
11 | 0.97585 | -0.46486 | 0.0021175 | 0.0005307
12 | 0.97543 | -0.47306 | 0.0005678 | 0.0001423
13 | 0.97107 | -0.55986 | 0.00079763 | 0.00019991
14 | 0.97105 | -0.5603 | 0.0017599 | 0.00044108
15 | 0.97136 | -0.55411 | 0 | 0
16 | 0.97134 | -0.55446 | 0.00035037 | 8.781e-05
17 | 0.97143 | -0.55276 | 0.00053079 | 0.00013303
18 | 0.97791 | -0.42437 | 0 | 0
19 | 0.97813 | -0.42018 | 0.006588 | 0.0016511
20 | 0.97382 | -0.50464 | 0 | 0
21 | 0.97293 | -0.52239 | 0.0021501 | 0.00053887
22 | 0.97394 | -0.50246 | 0 | 0
23 | 0.97391 | -0.50288 | 0.00048474 | 0.00012149
24 | 0.97867 | -0.40953 | 0 | 0
25 | 0.97481 | -0.4852 | 0.00052079 | 0.00013052
26 | 0.97477 | -0.48607 | 0.0005564 | 0.00013945
27 | 0.97414 | -0.49848 | 0.0016002 | 0.00040105
28 | 0.9716 | -0.54946 | 0.00050985 | 0.00012778
29 | 0.97165 | -0.54835 | 0.0001985 | 4.9748e-05
30 | 0.97156 | -0.55021 | 0.00016525 | 4.1415e-05
31 | 0.97178 | -0.54576 | 0.00045923 | 0.00011509
32 | 0.97153 | -0.55075 | 0.00025115 | 6.2945e-05
33 | 0.97181 | -0.54529 | 0.00019685 | 4.9336e-05
34 | 0.97148 | -0.55168 | 0.00037347 | 9.36e-05
35 | 0.97186 | -0.54425 | 0.0006677 | 0.00016734
36 | 0.97145 | -0.55238 | 0 | 0
37 | 0.97198 | -0.54189 | 0 | 0
38 | 0.97134 | -0.55448 | 0.00047539 | 0.00011914
39 | 0.9713 | -0.55539 | 0.00021163 | 5.3041e-05
40 | 0.98151 | -0.35431 | 0.0014029 | 0.00035159
41 | 0.98165 | -0.35169 | 0 | 0
42 | 0.98146 | -0.35543 | 0.0016846 | 0.00042219
43 | 0.98223 | -0.34035 | 0 | 0
44 | 0.9816 | -0.35251 | 0.0015239 | 0.00038194
45 | 0.98196 | -0.34563 | 0.0045314 | 0.0011357
46 | 0.98247 | -0.33566 | 0 | 0
47 | 0.97925 | -0.39854 | 0 | 0
48 | 0.98192 | -0.3464 | 0.002224 | 0.00055739
49 | 0.98271 | -0.33092 | 0 | 0
50 | 0.98278 | -0.32951 | 0.0012573 | 0.00031511
51 | 0.9866 | -0.25539 | 0 | 0
52 | 0.98547 | -0.27739 | 0.0011534 | 0.00028907
53 | 0.98722 | -0.24351 | 0.0014529 | 0.00036412
54 | 0.97724 | -0.43793 | 0.00041907 | 0.00010503
55 | 0.97725 | -0.43779 | 0 | 0
56 | 0.97725 | -0.43773 | 0 | 0
57 | 0.97875 | -0.40828 | 0 | 0
58 | 0.97864 | -0.41061 | 0 | 0
59 | 0.97895 | -0.40439 | 0.0058183 | 0.0014582
60 | 0.97677 | -0.44716 | 0 | 0
61 | 0.97835 | -0.41619 | 0.0016739 | 0.00041951
62 | 0.9786 | -0.41139 | 0.0028858 | 0.00072326
63 | 0.97676 | -0.44743 | 0.00040289 | 0.00010097
64 | 0.97582 | -0.46594 | 0 | 0
65 | 0.98186 | -0.3476 | 0.0005564 | 0.00013945
66 | 0.98291 | -0.32697 | 0.0030295 | 0.00075927
67 | 0.985 | -0.28645 | 0.0011029 | 0.00027641
68 | 0.9884 | -0.22074 | 0.001387 | 0.00034762
69 | 0.97238 | -0.5332 | 0.011424 | 0.0028631
70 | 0.97277 | -0.52537 | 0.001506 | 0.00037744
71 | 0.97279 | -0.5251 | 0.0017166 | 0.00043022
72 | 0.97292 | -0.52246 | 0.0021481 | 0.00053837
73 | 0.97292 | -0.52244 | 0.0021481 | 0.00053837
74 | 0.97292 | -0.52241 | 0.002146 | 0.00053784
75 | 0.97267 | -0.52819 | 0.00048005 | 0.00012031
76 | 0.98179 | -0.34901 | 0.00045481 | 0.00011399
77 | 0.98176 | -0.34944 | 0.00045448 | 0.0001139
78 | 0.98173 | -0.35003 | 0.00040641 | 0.00010186
79 | 0.98172 | -0.35035 | 0.00048821 | 0.00012236
80 | 0.98171 | -0.35052 | 0.0011375 | 0.00028509
81 | 0.98171 | -0.35056 | 0.00043125 | 0.00010808
82 | 0.9817 | -0.35058 | 0.00029349 | 7.3555e-05
83 | 0.97453 | -0.49146 | 0.0017551 | 0.00043987
84 | 0.97486 | -0.48495 | 0 | 0
85 | 0.97303 | -0.52104 | 0 | 0
86 | 0.97494 | -0.48329 | 0 | 0
87 | 0.97557 | -0.47093 | 0.0024105 | 0.00060413
88 | 0.9796 | -0.39137 | 0.0018799 | 0.00047115
89 | 0.98012 | -0.38124 | 0 | 0
90 | 0.97952 | -0.39289 | 0.0032818 | 0.0008225
91 | 0.9806 | -0.37194 | 0 | 0
92 | 0.983 | -0.32522 | 0.0029782 | 0.0007464
93 | 0.98111 | -0.36199 | 0 | 0
94 | 0.98056 | -0.37265 | 0.0019239 | 0.00048218
95 | 0.97846 | -0.41422 | 0.0021513 | 0.00053916
96 | 0.97842 | -0.41496 | 0.0014545 | 0.00036454
97 | 0.97873 | -0.40895 | 0 | 0
98 | 0.97768 | -0.42949 | 0.011131 | 0.0027898
99 | 0.97933 | -0.3972 | 0 | 0
100 | 0.97751 | -0.43289 | 0.0036386 | 0.00091191
101 | 0.97985 | -0.38691 | 0 | 0
102 | 0.9793 | -0.39775 | 0.00065824 | 0.00016497
103 | 0.9798 | -0.38793 | 0.002584 | 0.0006476
104 | 0.98091 | -0.36627 | 0 | 0
105 | 0.9806 | -0.37225 | 0 | 0
106 | 0.98115 | -0.36154 | 0.0012163 | 0.00030484
107 | 0.97925 | -0.39877 | 0.0019484 | 0.00048831
108 | 0.98018 | -0.38055 | 0.011072 | 0.0027749
109 | 0.98154 | -0.35364 | 0 | 0
110 | 0.98096 | -0.3648 | 0.011763 | 0.0029481
111 | 0.98176 | -0.3494 | 0.0031188 | 0.00078165
112 | 0.98153 | -0.35374 | 0.00051481 | 0.00012902
113 | 0.98187 | -0.34719 | 0 | 0
114 | 0.99981 | -0.0035813 | 0.003831 | 0.00096015
115 | 0.99981 | -0.0036286 | 0.0035755 | 0.00089611
116 | 1 | 0 | -0.49276 | -0.12625
117 | 0.99968 | -0.0062021 | 0.0041499 | 0.0010401
118 | 0.99963 | -0.0070168 | 0 | 0
119 | 0.99953 | -0.0090231 | 0.0033173 | 0.00083139
120 | 0.99636 | -0.06867 | 0.0010797 | 0.00027061
121 | 0.99918 | -0.015588 | 0.0041715 | 0.0010455
122 | 0.98224 | -0.33998 | 0 | 0
123 | 0.9825 | -0.33501 | 0.0029771 | 0.00074613
124 | 0.98201 | -0.3444 | 0.0030967 | 0.00077611
125 | 0.98299 | -0.32551 | 0 | 0
126 | 0.98276 | -0.32979 | 0.002875 | 0.00072055
127 | 0.98322 | -0.32094 | 0.0029929 | 0.00075008
128 | 0.98436 | -0.29889 | 0 | 0
129 | 0.98468 | -0.29262 | 0 | 0
130 | 0.98414 | -0.30312 | 0.0011261 | 0.00028224
131 | 0.99948 | -0.0099287 | 0.0031741 | 0.0007955
132 | 0.99566 | -0.082031 | 0.0010791 | 0.00027045
133 | 0.99896 | -0.019873 | 0 | 0
134 | 0.98334 | -0.31865 | 0 | 0
135 | 0.98475 | -0.29126 | 0.0010688 | 0.00026787
136 | 0.98389 | -0.30801 | 0 | 0
137 | 0.98394 | -0.30699 | 0 | 0
138 | 0.99944 | -0.010716 | 0.0065806 | 0.0016493
139 | 0.99288 | -0.13498 | 0 | 0
140 | 0.99893 | -0.020383 | 0.00098219 | 0.00024616
141 | 0.99894 | -0.020283 | 0.00098149 | 0.00024598
142 | 0.98259 | -0.33334 | 0 | 0
143 | 0.98256 | -0.33388 | 0.0028612 | 0.00071709
144 | 0.98262 | -0.33274 | 0.0029369 | 0.00073605
145 | 0.98154 | -0.35391 | 0.0020334 | 0.00050962
146 | 0.98452 | -0.29617 | 0.0010009 | 0.00025084
147 | 0.98454 | -0.29573 | 0.0010601 | 0.00026568
148 | 0.97214 | -0.53745 | 0.0066732 | 0.0016725
149 | 0.97198 | -0.54058 | 0.0019212 | 0.0004815
150 | 0.97284 | -0.52357 | 0 | 0
151 | 0.97156 | -0.5489 | 0 | 0
152 | 0.97347 | -0.51106 | 0.0012817 | 0.00032122
153 | 0.97251 | -0.53006 | 0.0013643 | 0.00034192
154 | 0.97138 | -0.55249 | 0 | 0
155 | 0.97113 | -0.55733 | 0.0026465 | 0.00066329
156 | 0.97431 | -0.49467 | 0.0006952 | 0.00017423
157 | 0.97246 | -0.53102 | 0.0022888 | 0.00057362
158 | 0.97114 | -0.55723 | 0.0076261 | 0.0019113
159 | 0.97102 | -0.55952 | 0.0026751 | 0.00067044
160 | 0.97111 | -0.55773 | 0.0019546 | 0.00048988
161 | 0.97114 | -0.55713 | 0 | 0
162 | 0.9757 | -0.46722 | 0.0037811 | 0.00094763
163 | 0.97226 | -0.53503 | 0.0011581 | 0.00029024
164 | 0.97094 | -0.5612 | 0.0052422 | 0.0013138
165 | 0.97117 | -0.55663 | 0 | 0
166 | 0.97783 | -0.42553 | 0.0076806 | 0.001925
167 | 0.97214 | -0.53747 | 0.00077018 | 0.00019303
168 | 0.97764 | -0.42922 | 0.004335 | 0.0010864
169 | 0.97951 | -0.39281 | 0.0049368 | 0.0012373
170 | 0.98237 | -0.33718 | 0 | 0
171 | 0.98402 | -0.30522 | 0.0027966 | 0.00070088
172 | 0.98428 | -0.3003 | 0.00063836 | 0.00015999
173 | 0.98648 | -0.25773 | 0 | 0
174 | 0.98712 | -0.24552 | 0 | 0
175 | 0.98593 | -0.26837 | 0.00095652 | 0.00023973
176 | 0.9846 | -0.2942 | 0.002311 | 0.00057919
177 | 0.98465 | -0.29326 | 0.0015985 | 0.00040063
178 | 0.98489 | -0.28853 | 0.0011539 | 0.00028919
179 | 0.98758 | -0.23659 | 0.0017887 | 0.00044829
180 | 0.9859 | -0.26912 | 0.00068098 | 0.00017067
181 | 0.98615 | -0.26441 | 0.000755 | 0.00018922
182 | 0.98555 | -0.27578 | 0.0007258 | 0.0001819
183 | 0.98494 | -0.28744 | 0.0011481 | 0.00028774
184 | 0.98889 | -0.21133 | 0.0023709 | 0.00059422
185 | 0.98559 | -0.27504 | 0.00054299 | 0.00013609
186 | 0.98586 | -0.26994 | 0.00068646 | 0.00017204
187 | 0.9852 | -0.2825 | 0 | 0
188 | 0.98497 | -0.28696 | 0.003084 | 0.00077292
189 | 0.98493 | -0.2877 | 0 | 0
190 | 0.98477 | -0.29083 | 0.00092675 | 0.00023227
191 | 0.98482 | -0.28995 | 0.0013456 | 0.00033724
192 | 0.98472 | -0.29193 | 0.0012633 | 0.0003166
193 | 0.98469 | -0.29244 | 0.0035774 | 0.00089658
194 | 0.98453 | -0.29558 | 0.0013474 | 0.00033768
195 | 0.9899 | -0.19189 | 0.0020414 | 0.00051163
196 | 0.9854 | -0.27884 | 0.0011655 | 0.00029209
197 | 0.9857 | -0.27307 | 0.00098478 | 0.00024681
198 | 0.97114 | -0.55721 | 0.001683 | 0.00042181
199 | 0.97133 | -0.55335 | 0.002169 | 0.0005436
200 | 0.97141 | -0.55179 | 0.0010123 | 0.00025369
201 | 0.97088 | -0.56229 | 0.0014093 | 0.0003532
202 | 0.9716 | -0.54807 | 0.001267 | 0.00031753
203 | 0.97205 | -0.53917 | 0 | 0
204 | 0.97196 | -0.54098 | 0.0020767 | 0.00052046
205 | 0.97192 | -0.54174 | 0.0010188 | 0.00025533
206 | 0.97189 | -0.54242 | 0.0051584 | 0.0012928
207 | 0.97184 | -0.54334 | 0.00090732 | 0.0002274
208 | 0.9852 | -0.28282 | 0 | 0
209 | 0.98497 | -0.28734 | 0.0014779 | 0.0003704
210 | 0.98496 | -0.2875 | 0.00095012 | 0.00023812
211 | 0.98485 | -0.28965 | 0.0016546 | 0.00041469
212 | 0.98489 | -0.28899 | 0.0010533 | 0.00026398
213 | 0.99052 | -0.18006 | 0.00057499 | 0.00014411
214 | 0.98475 | -0.29143 | 0.0010058 | 0.00025209
215 | 0.98463 | -0.29392 | 0.00034662 | 8.6872e-05
216 | 0.98484 | -0.28992 | 0.005225 | 0.0013095
217 | 0.98459 | -0.29484 | 0 | 0
218 | 0.98455 | -0.29558 | 0.0011947 | 0.00029942
219 | 0.98454 | -0.29576 | 0.0010089 | 0.00025285
220 | 0.99045 | -0.18157 | 0.0022901 | 0.00057394
221 | 0.99032 | -0.18427 | 0.0021424 | 0.00053694
222 | 0.99054 | -0.17983 | 0.00094417 | 0.00023663
223 | 0.99025 | -0.18546 | 0.001027 | 0.00025739
224 | 0.99087 | -0.17343 | 0 | 0
225 | 0.99024 | -0.18564 | 0.0011352 | 0.00028451
226 | 0.99078 | -0.17519 | 0.0022953 | 0.00057526
227 | 0.99103 | -0.17043 | 0.0019668 | 0.00049293
228 | 0.99023 | -0.18599 | 0.0013069 | 0.00032754
229 | 0.99147 | -0.16192 | 0 | 0
230 | 0.99107 | -0.16943 | 0.0014666 | 0.00036756
231 | 0.99224 | -0.1471 | 0.0015504 | 0.00038857
232 | 0.9915 | -0.16133 | 0.0044245 | 0.0011089
233 | 0.9912 | -0.16695 | 0.0033311 | 0.00083485
234 | 0.98387 | -0.30845 | 0.001945 | 0.00048746
235 | 0.9825 | -0.33527 | 0 | 0
236 | 0.98237 | -0.33778 | 0.0024231 | 0.0006073
237 | 0.98242 | -0.33683 | 0.0012601 | 0.00031582
238 | 0.98182 | -0.34853 | 0.0022424 | 0.000562
239 | 0.98233 | -0.33847 | 0.0013947 | 0.00034955
240 | 0.98233 | -0.33857 | 0.00077572 | 0.00019441
241 | 0.9823 | -0.339 | 0.00094017 | 0.00023563
242 | 0.98449 | -0.29632 | 0.0016626 | 0.00041667
243 | 0.98449 | -0.29637 | 0.0017389 | 0.00043582
244 | 0.9823 | -0.33917 | 0.00094017 | 0.00023563
245 | 0.99867 | -0.025404 | 0.0011906 | 0.00029839
246 | 0.9987 | -0.024805 | 0.0010382 | 0.00026021
247 | 0.99867 | -0.025457 | 0.0016217 | 0.00040643
248 | 0.99875 | -0.02384 | 0.0010215 | 0.00025602
249 | 0.99878 | -0.023286 | 0.0010222 | 0.00025618
250 | 0.99882 | -0.022563 | 0.0010331 | 0.00025892
251 | 0.99888 | -0.021409 | 0.00098219 | 0.00024616
252 | 0.99888 | -0.021318 | 0.0010292 | 0.00025793
253 | 0.99886 | -0.021805 | 0.0010292 | 0.00025793
254 | 0.99883 | -0.022321 | 0.0010871 | 0.00027246
255 | 0.99086 | -0.17357 | 0 | 0
256 | 0.98981 | -0.19374 | 0.0011195 | 0.00028059
257 | 0.9908 | -0.17474 | 0.0016166 | 0.00040516
258 | 0.98922 | -0.20494 | 0.00089165 | 0.00022347
259 | 0.99078 | -0.17508 | 0.00089082 | 0.00022326
260 | 0.98892 | -0.21073 | 0 | 0
261 | 0.99075 | -0.1756 | 0.0028416 | 0.00071217
262 | 0.98856 | -0.21768 | 0.0012648 | 0.00031698
263 | 0.98885 | -0.21219 | 0.0011648 | 0.00029192
264 | 0.98883 | -0.21242 | 0.0010174 | 0.00025498
265 | 0.98882 | -0.21267 | 0.0010894 | 0.00027302
266 | 0.98309 | -0.32352 | 0 | 0
267 | 0.98297 | -0.32585 | 0.0029634 | 0.00074269
268 | 0.98357 | -0.31416 | 0.0029424 | 0.00073742
269 | 0.98284 | -0.32834 | 0.0029529 | 0.00074007
270 | 0.98268 | -0.33145 | 0.0028764 | 0.00072089
271 | 0.98385 | -0.30881 | 0.0030138 | 0.00075533
272 | 0.98384 | -0.30891 | 0.001261 | 0.00031604
273 | 0.98255 | -0.33398 | 0.00050864 | 0.00012748
274 | 0.98376 | -0.3105 | 0.0011739 | 0.0002942
275 | 0.98387 | -0.30848 | 0.0048151 | 0.0012068
276 | 0.98368 | -0.31214 | 0 | 0
277 | 0.98348 | -0.31601 | 0.0047594 | 0.0011928
278 | 0.9836 | -0.31365 | 0.00479 | 0.0012005
279 | 0.99882 | -0.022486 | 0.001087 | 0.00027243
280 | 0.99998 | 149.9956 | 0 | 0

## res_line
| p_from_mw | q_from_mvar | p_to_mw | q_to_mvar | pl_mw | ql_mvar | i_from_ka | i_to_ka | i_ka | vm_from_pu | va_from_degree | vm_to_pu | va_to_degree | loading_percent
0 | -0.010289 | -0.0025788 | 0.010293 | 0.0025804 | 3.272e-06 | 1.6593e-06 | 0.015763 | 0.015763 | 0.015763 | 0.97131 | -0.55433 | 0.97164 | -0.54766 | 4.3305
1 | -0.032451 | -0.0081337 | 0.032474 | 0.0081484 | 2.338e-05 | 1.465e-05 | 0.049696 | 0.049696 | 0.049696 | 0.97164 | -0.54766 | 0.97241 | -0.53255 | 13.6529
2 | -0.037902 | -0.0095088 | 0.037941 | 0.0095334 | 3.9007e-05 | 2.4581e-05 | 0.058003 | 0.058003 | 0.058003 | 0.97241 | -0.53255 | 0.9735 | -0.51098 | 15.9349
3 | 0.092877 | 0.023386 | -0.092851 | -0.02337 | 2.6088e-05 | 1.561e-05 | 0.14153 | 0.14153 | 0.14153 | 0.97678 | -0.44653 | 0.97648 | -0.4524 | 7.7762
4 | -0.092877 | -0.023386 | 0.092948 | 0.023428 | 7.0684e-05 | 4.229e-05 | 0.14153 | 0.14153 | 0.14153 | 0.97678 | -0.44653 | 0.97759 | -0.43062 | 7.7762
5 | 0.09103 | 0.022914 | -0.091023 | -0.02291 | 6.6746e-06 | 3.9826e-06 | 0.13875 | 0.13875 | 0.13875 | 0.97648 | -0.4524 | 0.9764 | -0.45394 | 7.6238
6 | -0.092948 | -0.023428 | 0.092976 | 0.023445 | 2.7824e-05 | 1.6646e-05 | 0.14153 | 0.14153 | 0.14153 | 0.97759 | -0.43062 | 0.97791 | -0.42437 | 7.7762
7 | -0.037941 | -0.0095334 | 0.038015 | 0.0095776 | 7.3543e-05 | 4.4163e-05 | 0.058003 | 0.058002 | 0.058003 | 0.9735 | -0.51098 | 0.97556 | -0.47046 | 7.9674
8 | 0.089761 | 0.022594 | -0.089748 | -0.022586 | 1.3097e-05 | 7.7986e-06 | 0.13683 | 0.13683 | 0.13683 | 0.9764 | -0.45394 | 0.97625 | -0.45699 | 7.5181
9 | -0.084378 | -0.021221 | 0.084401 | 0.021234 | 2.2574e-05 | 1.3313e-05 | 0.12873 | 0.12873 | 0.12873 | 0.97556 | -0.47046 | 0.97585 | -0.46486 | 7.073
10 | 0.027036 | 0.0067997 | -0.027033 | -0.0067976 | 3.3632e-06 | 2.0866e-06 | 0.041247 | 0.041247 | 0.041247 | 0.97556 | -0.47046 | 0.97543 | -0.47306 | 11.3316
11 | -0.088519 | -0.022271 | 0.088539 | 0.022283 | 2.0068e-05 | 1.1926e-05 | 0.13499 | 0.13499 | 0.13499 | 0.97601 | -0.46173 | 0.97625 | -0.45699 | 7.4169
12 | 0.086531 | 0.021773 | -0.086519 | -0.021765 | 1.2917e-05 | 7.649e-06 | 0.13196 | 0.13196 | 0.13196 | 0.97601 | -0.46173 | 0.97585 | -0.46486 | 7.2504
13 | 0.026465 | 0.0066553 | -0.02645 | -0.0066458 | 1.5334e-05 | 9.5008e-06 | 0.040381 | 0.040381 | 0.040381 | 0.97543 | -0.47306 | 0.97481 | -0.4852 | 11.0937
14 | 0.00176 | 0.00044093 | -0.0017599 | -0.00044108 | 3.7137e-08 | -1.4468e-07 | 0.0026968 | 0.0026969 | 0.0026969 | 0.97107 | -0.55986 | 0.97105 | -0.5603 | 0.7409
15 | -0.0025576 | -0.00064084 | 0.0025583 | 0.00063978 | 6.9991e-07 | -1.0561e-06 | 0.0039191 | 0.0039185 | 0.0039191 | 0.97107 | -0.55986 | 0.97136 | -0.55411 | 1.0767
16 | 0.0010374 | 0.00025695 | -0.0010374 | -0.00025716 | 1.6977e-08 | -2.1132e-07 | 0.0015881 | 0.0015882 | 0.0015882 | 0.97136 | -0.55411 | 0.97134 | -0.55446 | 0.43632
17 | -0.0035957 | -0.00089673 | 0.0035959 | 0.00089663 | 2.3102e-07 | -1.0366e-07 | 0.0055066 | 0.0055065 | 0.0055066 | 0.97136 | -0.55411 | 0.97143 | -0.55276 | 1.5128
18 | 0.00068704 | 0.00016935 | -0.00068704 | -0.00016937 | 7.3887e-10 | -2.1588e-08 | 0.0010515 | 0.0010515 | 0.0010515 | 0.97134 | -0.55446 | 0.97134 | -0.55448 | 0.28887
19 | -0.0041267 | -0.0010297 | 0.0041268 | 0.0010296 | 7.3852e-08 | -1.3787e-08 | 0.0063196 | 0.0063196 | 0.0063196 | 0.97143 | -0.55276 | 0.97145 | -0.55238 | 1.7361
20 | -0.092976 | -0.023445 | 0.092994 | 0.023456 | 1.864e-05 | 1.1151e-05 | 0.14153 | 0.14153 | 0.14153 | 0.97791 | -0.42437 | 0.97813 | -0.42018 | 7.7761
21 | -0.099582 | -0.025107 | 0.099633 | 0.025138 | 5.0747e-05 | 3.0628e-05 | 0.15155 | 0.15155 | 0.15155 | 0.97813 | -0.42018 | 0.97867 | -0.40953 | 8.3268
22 | 0.023265 | 0.0058397 | -0.023245 | -0.0058276 | 1.9674e-05 | 1.2075e-05 | 0.035552 | 0.035552 | 0.035552 | 0.97382 | -0.50464 | 0.97293 | -0.52239 | 9.7671
23 | -0.023265 | -0.0058397 | 0.023267 | 0.0058412 | 2.4206e-06 | 1.4856e-06 | 0.035552 | 0.035552 | 0.035552 | 0.97382 | -0.50464 | 0.97394 | -0.50246 | 9.767
24 | 0.021095 | 0.0052888 | -0.021095 | -0.0052887 | 2.8203e-08 | 1.7154e-08 | 0.032264 | 0.032264 | 0.032264 | 0.97293 | -0.52239 | 0.97292 | -0.52241 | 8.8637
25 | 0.00048475 | 0.0001209 | -0.00048474 | -0.00012149 | 9.8009e-09 | -5.8684e-07 | 0.0007404 | 0.00074062 | 0.00074062 | 0.97394 | -0.50246 | 0.97391 | -0.50288 | 0.20347
26 | -0.023752 | -0.0059621 | 0.023756 | 0.0059649 | 4.5112e-06 | 2.7735e-06 | 0.036292 | 0.036292 | 0.036292 | 0.97394 | -0.50246 | 0.97414 | -0.49848 | 9.9704
27 | -0.099633 | -0.025138 | 0.09972 | 0.02519 | 8.6749e-05 | 5.2352e-05 | 0.15155 | 0.15155 | 0.15155 | 0.97867 | -0.40953 | 0.9796 | -0.39137 | 8.3268
28 | 0.025929 | 0.0065153 | -0.025928 | -0.0065146 | 1.0833e-06 | 6.7036e-07 | 0.039586 | 0.039586 | 0.039586 | 0.97481 | -0.4852 | 0.97477 | -0.48607 | 10.8753
29 | 0.025372 | 0.0063752 | -0.025357 | -0.0063659 | 1.501e-05 | 9.2742e-06 | 0.038737 | 0.038737 | 0.038737 | 0.97477 | -0.48607 | 0.97414 | -0.49848 | 10.642
30 | -0.0054272 | -0.0013554 | 0.0054274 | 0.0013554 | 2.8572e-07 | 4.6211e-08 | 0.00831 | 0.00831 | 0.00831 | 0.9716 | -0.54946 | 0.97165 | -0.54835 | 2.283
31 | 0.0049173 | 0.0012276 | -0.0049171 | -0.0012276 | 1.7518e-07 | 1.0064e-08 | 0.0075292 | 0.0075292 | 0.0075292 | 0.9716 | -0.54946 | 0.97156 | -0.55021 | 2.0685
32 | -0.0056259 | -0.0014051 | 0.0056266 | 0.0014053 | 6.9221e-07 | 1.3484e-07 | 0.008614 | 0.0086139 | 0.008614 | 0.97165 | -0.54835 | 0.97178 | -0.54576 | 2.3665
33 | 0.0047519 | 0.0011861 | -0.0047518 | -0.0011861 | 1.2218e-07 | 1.9874e-09 | 0.0072761 | 0.0072762 | 0.0072762 | 0.97156 | -0.55021 | 0.97153 | -0.55075 | 1.9989
34 | -0.0060859 | -0.0015204 | 0.006086 | 0.0015204 | 1.3619e-07 | 3.5327e-08 | 0.0093171 | 0.009317 | 0.0093171 | 0.97178 | -0.54576 | 0.97181 | -0.54529 | 2.5596
35 | 0.0045006 | 0.0011232 | -0.0045004 | -0.0011232 | 1.9783e-07 | -1.093e-08 | 0.0068915 | 0.0068916 | 0.0068916 | 0.97153 | -0.55075 | 0.97148 | -0.55168 | 1.8933
36 | -0.0062829 | -0.0015697 | 0.0062832 | 0.0015698 | 3.121e-07 | 8.8276e-08 | 0.0096185 | 0.0096184 | 0.0096185 | 0.97181 | -0.54529 | 0.97186 | -0.54425 | 2.6424
37 | 0.0041269 | 0.0010296 | -0.0041268 | -0.0010296 | 1.3795e-07 | -2.5759e-08 | 0.0063195 | 0.0063196 | 0.0063196 | 0.97148 | -0.55168 | 0.97145 | -0.55238 | 1.7361
38 | -0.0069509 | -0.0017372 | 0.0069516 | 0.0017375 | 7.7932e-07 | 2.713e-07 | 0.010641 | 0.010641 | 0.010641 | 0.97186 | -0.54425 | 0.97198 | -0.54189 | 2.9233
39 | -0.0069516 | -0.0017375 | 0.0069562 | 0.001739 | 4.5298e-06 | 1.5758e-06 | 0.010641 | 0.01064 | 0.010641 | 0.97198 | -0.54189 | 0.97267 | -0.52819 | 2.9233
40 | 0.00021164 | 5.0225e-05 | -0.00021163 | -5.3041e-05 | 8.9582e-09 | -2.8159e-06 | 0.00032323 | 0.00032422 | 0.00032422 | 0.97134 | -0.55448 | 0.9713 | -0.55539 | 0.089072
41 | -0.0030875 | -0.00077338 | 0.0030879 | 0.00077303 | 3.8478e-07 | -3.4577e-07 | 0.0046807 | 0.0046805 | 0.0046807 | 0.98151 | -0.35431 | 0.98165 | -0.35169 | 1.2859
42 | 0.0016847 | 0.00042178 | -0.0016846 | -0.00042219 | 9.0078e-08 | -4.0777e-07 | 0.0025539 | 0.002554 | 0.002554 | 0.98151 | -0.35431 | 0.98146 | -0.35543 | 0.70166
43 | -0.027534 | -0.0069263 | 0.027549 | 0.0069286 | 1.4926e-05 | 2.3294e-06 | 0.041746 | 0.041743 | 0.041746 | 0.98165 | -0.35169 | 0.98223 | -0.34035 | 2.2937
44 | 0.024446 | 0.0061532 | -0.024445 | -0.0061532 | 9.5593e-07 | 2.5387e-08 | 0.037065 | 0.037065 | 0.037065 | 0.98165 | -0.35169 | 0.9816 | -0.35251 | 2.0366
45 | 0.010982 | 0.0027523 | -0.010979 | -0.0027509 | 2.7622e-06 | 1.4311e-06 | 0.016637 | 0.016637 | 0.016637 | 0.98223 | -0.34035 | 0.98196 | -0.34563 | 4.5705
46 | -0.03853 | -0.0096809 | 0.038539 | 0.0096843 | 8.6229e-06 | 3.3832e-06 | 0.05838 | 0.058379 | 0.05838 | 0.98223 | -0.34035 | 0.98247 | -0.33566 | 3.2077
47 | 0.022921 | 0.0057713 | -0.022871 | -0.0057446 | 5.0342e-05 | 2.6613e-05 | 0.034755 | 0.034757 | 0.034757 | 0.9816 | -0.35251 | 0.97925 | -0.39854 | 4.7744
48 | 0.0064475 | 0.0016152 | -0.0064473 | -0.0016151 | 2.3627e-07 | 6.7718e-08 | 0.00977 | 0.0097701 | 0.0097701 | 0.98196 | -0.34563 | 0.98192 | -0.3464 | 2.6841
49 | -0.038539 | -0.0096843 | 0.038548 | 0.0096877 | 8.7195e-06 | 3.42e-06 | 0.058379 | 0.058378 | 0.058379 | 0.98247 | -0.33566 | 0.98271 | -0.33092 | 3.2076
50 | 0.022871 | 0.0057446 | -0.022864 | -0.0057407 | 6.3838e-06 | 3.9084e-06 | 0.034757 | 0.034757 | 0.034757 | 0.97925 | -0.39854 | 0.97895 | -0.40439 | 9.5487
51 | 0.0042233 | 0.0010577 | -0.004223 | -0.0010578 | 2.4204e-07 | -4.4419e-08 | 0.0063997 | 0.0063998 | 0.0063998 | 0.98192 | -0.3464 | 0.98186 | -0.3476 | 1.7582
52 | -0.038548 | -0.0096877 | 0.03855 | 0.0096887 | 2.5996e-06 | 1.0194e-06 | 0.058378 | 0.058378 | 0.058378 | 0.98271 | -0.33092 | 0.98278 | -0.32951 | 3.2076
53 | -0.039807 | -0.010004 | 0.039812 | 0.010006 | 4.8205e-06 | 1.9643e-06 | 0.060282 | 0.060281 | 0.060282 | 0.98278 | -0.32951 | 0.98291 | -0.32697 | 3.3122
54 | 0.22337 | 0.056614 | -0.22314 | -0.056465 | 0.00023579 | 0.00014914 | 0.33712 | 0.33712 | 0.33712 | 0.9866 | -0.25539 | 0.98547 | -0.27739 | 18.5231
55 | -0.22337 | -0.056614 | 0.2235 | 0.056694 | 0.00012757 | 8.0687e-05 | 0.33712 | 0.33712 | 0.33712 | 0.9866 | -0.25539 | 0.98722 | -0.24351 | 18.523
56 | 0.22198 | 0.056175 | -0.22189 | -0.056114 | 9.6483e-05 | 6.1021e-05 | 0.33538 | 0.33538 | 0.33538 | 0.98547 | -0.27739 | 0.985 | -0.28645 | 18.4274
57 | -0.22495 | -0.057059 | 0.2252 | 0.057215 | 0.00024663 | 0.00015601 | 0.33931 | 0.33931 | 0.33931 | 0.98722 | -0.24351 | 0.9884 | -0.22074 | 18.6433
58 | -0.00041907 | -0.00010503 | 0.00041908 | 0.0001048 | 2.8216e-09 | -2.2974e-07 | 0.00063811 | 0.00063802 | 0.00063811 | 0.97724 | -0.43793 | 0.97725 | -0.43779 | 0.1753
59 | -0.00041908 | -0.0001048 | 0.00041908 | 0.00010471 | 1.1613e-09 | -9.4579e-08 | 0.00063802 | 0.00063799 | 0.00063802 | 0.97725 | -0.43779 | 0.97725 | -0.43773 | 0.17528
60 | 0.012045 | 0.003023 | -0.01204 | -0.0030201 | 5.4144e-06 | 2.9278e-06 | 0.018342 | 0.018343 | 0.018343 | 0.97725 | -0.43773 | 0.97677 | -0.44716 | 5.0392
61 | -0.012464 | -0.0031278 | 0.012477 | 0.0031348 | 1.2817e-05 | 7.0128e-06 | 0.01898 | 0.01898 | 0.01898 | 0.97725 | -0.43773 | 0.97835 | -0.41619 | 5.2144
62 | 0.017043 | 0.0042807 | -0.017041 | -0.0042796 | 1.8949e-06 | 1.1182e-06 | 0.025914 | 0.025914 | 0.025914 | 0.97875 | -0.40828 | 0.97864 | -0.41061 | 7.1191
63 | -0.017043 | -0.0042807 | 0.017046 | 0.0042825 | 3.1615e-06 | 1.8656e-06 | 0.025914 | 0.025914 | 0.025914 | 0.97875 | -0.40828 | 0.97895 | -0.40439 | 7.1191
64 | 0.002886 | 0.00072314 | -0.0028858 | -0.00072326 | 1.0763e-07 | -1.1839e-07 | 0.004388 | 0.0043881 | 0.0043881 | 0.97864 | -0.41061 | 0.9786 | -0.41139 | 1.2055
65 | 0.014155 | 0.0035564 | -0.014151 | -0.0035543 | 3.7656e-06 | 2.1378e-06 | 0.021526 | 0.021526 | 0.021526 | 0.97864 | -0.41061 | 0.97835 | -0.41619 | 5.9137
66 | 0.00040289 | 0.00010051 | -0.00040289 | -0.00010097 | 5.2367e-09 | -4.6077e-07 | 0.0006136 | 0.00061376 | 0.00061376 | 0.97677 | -0.44716 | 0.97676 | -0.44743 | 0.16862
67 | 0.011637 | 0.0029196 | -0.011627 | -0.002914 | 1.0413e-05 | 5.5598e-06 | 0.017729 | 0.017729 | 0.017729 | 0.97677 | -0.44716 | 0.97582 | -0.46594 | 4.8707
68 | 0.011627 | 0.002914 | -0.011624 | -0.0029126 | 2.7631e-06 | 1.4756e-06 | 0.017729 | 0.017729 | 0.017729 | 0.97582 | -0.46594 | 0.97557 | -0.47093 | 4.8707
69 | 0.0036666 | 0.00091835 | -0.0036664 | -0.00091846 | 2.4546e-07 | -1.1101e-07 | 0.0055566 | 0.0055567 | 0.0055567 | 0.98186 | -0.3476 | 0.98179 | -0.34901 | 1.5266
70 | -0.042842 | -0.010765 | 0.042845 | 0.010767 | 3.5823e-06 | 1.5732e-06 | 0.064868 | 0.064867 | 0.064868 | 0.98291 | -0.32697 | 0.983 | -0.32522 | 3.5642
71 | 0.22078 | 0.055838 | -0.22073 | -0.055806 | 5.0929e-05 | 3.2207e-05 | 0.33371 | 0.33371 | 0.33371 | 0.985 | -0.28645 | 0.98475 | -0.29126 | 18.3358
72 | -0.22659 | -0.057562 | 0.22662 | 0.057583 | 3.3403e-05 | 2.1133e-05 | 0.3414 | 0.3414 | 0.3414 | 0.9884 | -0.22074 | 0.98856 | -0.21768 | 18.758
73 | -0.011424 | -0.0028631 | 0.011428 | 0.0028653 | 4.2671e-06 | 2.2689e-06 | 0.017482 | 0.017481 | 0.017482 | 0.97238 | -0.5332 | 0.97277 | -0.52537 | 4.8026
74 | -0.012934 | -0.0032428 | 0.012934 | 0.0032429 | 1.633e-07 | 9.0698e-08 | 0.019785 | 0.019785 | 0.019785 | 0.97277 | -0.52537 | 0.97279 | -0.5251 | 5.4355
75 | -0.014651 | -0.0036731 | 0.014653 | 0.0036741 | 1.8431e-06 | 1.0581e-06 | 0.022411 | 0.022411 | 0.022411 | 0.97279 | -0.5251 | 0.97292 | -0.52246 | 6.1568
76 | -0.016801 | -0.0042125 | 0.016801 | 0.0042125 | 1.7355e-08 | 1.0237e-08 | 0.025696 | 0.025696 | 0.025696 | 0.97292 | -0.52246 | 0.97292 | -0.52244 | 7.0594
77 | -0.018949 | -0.0047509 | 0.018949 | 0.0047509 | 2.3328e-08 | 1.4012e-08 | 0.028982 | 0.028982 | 0.028982 | 0.97292 | -0.52244 | 0.97292 | -0.52241 | 7.962
78 | -0.0074362 | -0.0018593 | 0.0074387 | 0.0018603 | 2.5284e-06 | 9.711e-07 | 0.011375 | 0.011374 | 0.011375 | 0.97267 | -0.52819 | 0.97303 | -0.52104 | 3.1249
79 | 0.0032116 | 0.00080447 | -0.0032115 | -0.00080453 | 6.7001e-08 | -5.2485e-08 | 0.0048674 | 0.0048674 | 0.0048674 | 0.98179 | -0.34901 | 0.98176 | -0.34944 | 1.3372
80 | 0.002757 | 0.00069062 | -0.0027569 | -0.00069072 | 7.7411e-08 | -9.995e-08 | 0.0041786 | 0.0041786 | 0.0041786 | 0.98176 | -0.34944 | 0.98173 | -0.35003 | 1.148
81 | 0.0023505 | 0.00058886 | -0.0023505 | -0.00058894 | 3.5287e-08 | -7.1158e-08 | 0.0035626 | 0.0035626 | 0.0035626 | 0.98173 | -0.35003 | 0.98172 | -0.35035 | 0.97875
82 | 0.0018623 | 0.00046658 | -0.0018623 | -0.00046663 | 1.5275e-08 | -5.4866e-08 | 0.0028227 | 0.0028227 | 0.0028227 | 0.98172 | -0.35035 | 0.98171 | -0.35052 | 0.77546
83 | 0.00072474 | 0.00018154 | -0.00072474 | -0.00018158 | 1.2731e-09 | -3.4758e-08 | 0.0010985 | 0.0010985 | 0.0010985 | 0.98171 | -0.35052 | 0.98171 | -0.35056 | 0.30179
84 | 0.00029349 | 7.3497e-05 | -0.00029349 | -7.3555e-05 | 3.4183e-10 | -5.8023e-08 | 0.00044483 | 0.00044485 | 0.00044485 | 0.98171 | -0.35056 | 0.9817 | -0.35058 | 0.12221
85 | -0.0092043 | -0.0023042 | 0.0092072 | 0.0023055 | 2.8564e-06 | 1.3474e-06 | 0.014053 | 0.014053 | 0.014053 | 0.97453 | -0.49146 | 0.97486 | -0.48495 | 3.8608
86 | 0.0074492 | 0.0018643 | -0.0074387 | -0.0018603 | 1.0473e-05 | 4.0172e-06 | 0.011373 | 0.011374 | 0.011374 | 0.97453 | -0.49146 | 0.97303 | -0.52104 | 3.1248
87 | -0.0092072 | -0.0023055 | 0.0092079 | 0.0023059 | 7.2555e-07 | 3.4219e-07 | 0.014053 | 0.014053 | 0.014053 | 0.97486 | -0.48495 | 0.97494 | -0.48329 | 3.8607
88 | -0.0092079 | -0.0023059 | 0.0092133 | 0.0023084 | 5.4205e-06 | 2.5558e-06 | 0.014053 | 0.014053 | 0.014053 | 0.97494 | -0.48329 | 0.97557 | -0.47093 | 3.8607
89 | -0.10488 | -0.026484 | 0.10493 | 0.026515 | 5.0935e-05 | 3.0914e-05 | 0.15939 | 0.15939 | 0.15939 | 0.9796 | -0.39137 | 0.98012 | -0.38124 | 8.7575
90 | 0.003282 | 0.00082233 | -0.0032818 | -0.0008225 | 2.3836e-07 | -1.6939e-07 | 0.0049854 | 0.0049855 | 0.0049855 | 0.9796 | -0.39137 | 0.97952 | -0.39289 | 1.3696
91 | -0.10493 | -0.026515 | 0.10498 | 0.026543 | 4.6784e-05 | 2.8394e-05 | 0.15939 | 0.15939 | 0.15939 | 0.98012 | -0.38124 | 0.9806 | -0.37194 | 8.7575
92 | -0.1069 | -0.027025 | 0.10695 | 0.027056 | 5.1055e-05 | 3.1044e-05 | 0.16231 | 0.1623 | 0.16231 | 0.9806 | -0.37194 | 0.98111 | -0.36199 | 8.9179
93 | 0.001924 | 0.00048197 | -0.0019239 | -0.00048218 | 6.4879e-08 | -2.1452e-07 | 0.0029195 | 0.0029196 | 0.0029196 | 0.9806 | -0.37194 | 0.98056 | -0.37265 | 0.80209
94 | -0.045824 | -0.011513 | 0.045827 | 0.011515 | 3.7231e-06 | 1.7289e-06 | 0.069375 | 0.069375 | 0.069375 | 0.983 | -0.32522 | 0.98309 | -0.32352 | 3.8118
95 | -0.11872 | -0.030005 | 0.11877 | 0.030034 | 4.7548e-05 | 2.9197e-05 | 0.18015 | 0.18015 | 0.18015 | 0.98111 | -0.36199 | 0.98154 | -0.35364 | 9.8982
96 | 0.011765 | 0.0029489 | -0.011763 | -0.0029481 | 1.5785e-06 | 8.4331e-07 | 0.017843 | 0.017843 | 0.017843 | 0.98111 | -0.36199 | 0.98096 | -0.3648 | 4.902
97 | 0.016236 | 0.0040722 | -0.016235 | -0.0040719 | 5.7324e-07 | 3.3539e-07 | 0.024692 | 0.024692 | 0.024692 | 0.97846 | -0.41422 | 0.97842 | -0.41496 | 6.7836
98 | -0.018387 | -0.0046114 | 0.018392 | 0.0046141 | 4.6199e-06 | 2.7588e-06 | 0.027964 | 0.027964 | 0.027964 | 0.97846 | -0.41422 | 0.97873 | -0.40895 | 7.6824
99 | 0.014781 | 0.0037073 | -0.014771 | -0.0037014 | 1.0225e-05 | 5.8666e-06 | 0.02248 | 0.02248 | 0.02248 | 0.97842 | -0.41496 | 0.97768 | -0.42949 | 6.1759
100 | -0.018392 | -0.0046141 | 0.018402 | 0.0046203 | 1.0312e-05 | 6.1575e-06 | 0.027964 | 0.027964 | 0.027964 | 0.97873 | -0.40895 | 0.97933 | -0.3972 | 7.6824
101 | 0.0036391 | 0.00091164 | -0.0036386 | -0.00091191 | 5.8963e-07 | -2.6528e-07 | 0.0055386 | 0.0055388 | 0.0055388 | 0.97768 | -0.42949 | 0.97751 | -0.43289 | 1.5216
102 | -0.021009 | -0.0052731 | 0.021019 | 0.0052794 | 1.0315e-05 | 6.2616e-06 | 0.031924 | 0.031924 | 0.031924 | 0.97933 | -0.3972 | 0.97985 | -0.38691 | 8.7704
103 | 0.0026068 | 0.00065288 | -0.0026067 | -0.00065298 | 6.8639e-08 | -1.0288e-07 | 0.0039607 | 0.0039607 | 0.0039607 | 0.97933 | -0.3972 | 0.9793 | -0.39775 | 1.0881
104 | 0.0025841 | 0.00064741 | -0.002584 | -0.0006476 | 1.2601e-07 | -1.942e-07 | 0.0039241 | 0.0039242 | 0.0039242 | 0.97985 | -0.38691 | 0.9798 | -0.38793 | 1.0781
105 | -0.023603 | -0.0059268 | 0.023627 | 0.0059411 | 2.3272e-05 | 1.4285e-05 | 0.035848 | 0.035848 | 0.035848 | 0.97985 | -0.38691 | 0.98091 | -0.36627 | 9.8484
106 | 0.0019485 | 0.00048801 | -0.0019484 | -0.00048831 | 9.4349e-08 | -3.0074e-07 | 0.0029606 | 0.0029607 | 0.0029607 | 0.9793 | -0.39775 | 0.97925 | -0.39877 | 0.81337
107 | 0.01108 | 0.0027788 | -0.011076 | -0.0027772 | 3.1615e-06 | 1.6468e-06 | 0.016808 | 0.016808 | 0.016808 | 0.98091 | -0.36627 | 0.9806 | -0.37225 | 4.6176
108 | -0.034706 | -0.0087199 | 0.034714 | 0.0087248 | 7.8233e-06 | 4.9119e-06 | 0.052656 | 0.052656 | 0.052656 | 0.98091 | -0.36627 | 0.98115 | -0.36154 | 14.466
109 | 0.011076 | 0.0027772 | -0.011072 | -0.0027749 | 4.3775e-06 | 2.2806e-06 | 0.016808 | 0.016808 | 0.016808 | 0.9806 | -0.37225 | 0.98018 | -0.38055 | 4.6177
110 | -0.03593 | -0.0090297 | 0.035943 | 0.0090379 | 1.3102e-05 | 8.2368e-06 | 0.054501 | 0.054501 | 0.054501 | 0.98115 | -0.36154 | 0.98154 | -0.35391 | 14.9728
111 | -0.11928 | -0.030163 | 0.11931 | 0.030178 | 2.4274e-05 | 1.491e-05 | 0.18093 | 0.18093 | 0.18093 | 0.98154 | -0.35364 | 0.98176 | -0.3494 | 9.9411
112 | 0.00051481 | 0.00012889 | -0.00051481 | -0.00012902 | 2.4174e-09 | -1.3223e-07 | 0.00078041 | 0.00078046 | 0.00078046 | 0.98154 | -0.35364 | 0.98153 | -0.35374 | 0.21441
113 | -0.12242 | -0.03096 | 0.12244 | 0.030968 | 1.2954e-05 | 7.9739e-06 | 0.18565 | 0.18565 | 0.18565 | 0.98176 | -0.3494 | 0.98187 | -0.34719 | 10.2008
114 | -0.12244 | -0.030968 | 0.12245 | 0.030978 | 1.638e-05 | 1.0083e-05 | 0.18565 | 0.18565 | 0.18565 | 0.98187 | -0.34719 | 0.98201 | -0.3444 | 10.2008
115 | 0.0035755 | 0.0008961 | -0.0035755 | -0.00089611 | 8.0564e-09 | -4.7935e-09 | 0.0053214 | 0.0053214 | 0.0053214 | 0.99981 | -0.0035813 | 0.99981 | -0.0036286 | 1.4619
116 | -0.0074066 | -0.0018563 | 0.0074078 | 0.0018567 | 1.2638e-06 | 4.4501e-07 | 0.011023 | 0.011023 | 0.011023 | 0.99981 | -0.0035813 | 1 | 0 | 3.0283
117 | 0.017229 | 0.0043204 | -0.017224 | -0.0043174 | 5.0912e-06 | 2.9875e-06 | 0.025638 | 0.025639 | 0.025639 | 1 | 0 | 0.99968 | -0.0062021 | 7.0436
118 | 0.46647 | 0.12007 | -0.46631 | -0.11997 | 0.00015915 | 0.00010156 | 0.69524 | 0.69524 | 0.69524 | 1 | 0 | 0.99963 | -0.0070168 | 38.1999
119 | 0.013074 | 0.0032774 | -0.013073 | -0.0032764 | 1.7571e-06 | 9.6237e-07 | 0.019461 | 0.019462 | 0.019462 | 0.99968 | -0.0062021 | 0.99953 | -0.0090231 | 5.3466
120 | 0.44802 | 0.11538 | -0.44668 | -0.11453 | 0.0013397 | 0.0008548 | 0.66801 | 0.66801 | 0.66801 | 0.99963 | -0.0070168 | 0.99636 | -0.06867 | 36.704
121 | 0.01829 | 0.0045866 | -0.018282 | -0.0045821 | 7.4681e-06 | 4.4275e-06 | 0.027226 | 0.027226 | 0.027226 | 0.99963 | -0.0070168 | 0.99918 | -0.015588 | 7.4798
122 | 0.0097554 | 0.002445 | -0.0097549 | -0.0024448 | 4.2088e-07 | 1.9962e-07 | 0.014523 | 0.014523 | 0.014523 | 0.99953 | -0.0090231 | 0.99948 | -0.0099287 | 3.9898
123 | 0.4456 | 0.11426 | -0.44531 | -0.11407 | 0.00028849 | 0.00018407 | 0.6664 | 0.6664 | 0.6664 | 0.99636 | -0.06867 | 0.99566 | -0.082031 | 36.6154
124 | 0.014111 | 0.0035367 | -0.014108 | -0.003535 | 2.8802e-06 | 1.6156e-06 | 0.021014 | 0.021014 | 0.021014 | 0.99918 | -0.015588 | 0.99896 | -0.019873 | 5.7731
125 | -0.12558 | -0.03177 | 0.12561 | 0.031789 | 2.9916e-05 | 1.8449e-05 | 0.19035 | 0.19035 | 0.19035 | 0.98224 | -0.33998 | 0.9825 | -0.33501 | 10.4586
126 | 0.12558 | 0.03177 | -0.12555 | -0.031754 | 2.6662e-05 | 1.6443e-05 | 0.19035 | 0.19035 | 0.19035 | 0.98224 | -0.33998 | 0.98201 | -0.3444 | 10.4586
127 | -0.12858 | -0.032535 | 0.12862 | 0.032555 | 3.2243e-05 | 1.9918e-05 | 0.19486 | 0.19485 | 0.19486 | 0.9825 | -0.33501 | 0.98276 | -0.32979 | 10.7063
128 | 0.13152 | 0.033292 | -0.13149 | -0.033275 | 2.7005e-05 | 1.6708e-05 | 0.19921 | 0.19921 | 0.19921 | 0.98299 | -0.32551 | 0.98276 | -0.32979 | 10.9455
129 | -0.13152 | -0.033292 | 0.13155 | 0.03331 | 2.8896e-05 | 1.7878e-05 | 0.19921 | 0.19921 | 0.19921 | 0.98299 | -0.32551 | 0.98322 | -0.32094 | 10.9455
130 | -0.13454 | -0.03406 | 0.13456 | 0.034069 | 1.4775e-05 | 9.1548e-06 | 0.20374 | 0.20374 | 0.20374 | 0.98322 | -0.32094 | 0.98334 | -0.31865 | 11.1943
131 | -0.016675 | -0.0041814 | 0.01668 | 0.0041843 | 4.9848e-06 | 2.9243e-06 | 0.025207 | 0.025207 | 0.025207 | 0.98436 | -0.29889 | 0.98468 | -0.29262 | 6.9251
132 | 0.016675 | 0.0041814 | -0.016671 | -0.0041794 | 3.361e-06 | 1.9717e-06 | 0.025207 | 0.025208 | 0.025208 | 0.98436 | -0.29889 | 0.98414 | -0.30312 | 6.9251
133 | -0.21965 | -0.055529 | 0.21966 | 0.055538 | 1.4372e-05 | 9.0878e-06 | 0.3321 | 0.3321 | 0.3321 | 0.98468 | -0.29262 | 0.98475 | -0.29126 | 18.2471
134 | 0.20297 | 0.051345 | -0.20282 | -0.05125 | 0.00014978 | 9.451e-05 | 0.30689 | 0.30689 | 0.30689 | 0.98468 | -0.29262 | 0.98389 | -0.30801 | 16.8621
135 | 0.015545 | 0.0038972 | -0.015542 | -0.0038955 | 2.8667e-06 | 1.6589e-06 | 0.023505 | 0.023505 | 0.023505 | 0.98414 | -0.30312 | 0.98394 | -0.30699 | 6.4574
136 | 0.0065809 | 0.0016493 | -0.0065806 | -0.0016493 | 2.4692e-07 | 6.8133e-08 | 0.0097975 | 0.0097975 | 0.0097975 | 0.99948 | -0.0099287 | 0.99944 | -0.010716 | 2.6916
137 | 0.44423 | 0.1138 | -0.4431 | -0.11308 | 0.0011366 | 0.0007252 | 0.66479 | 0.66479 | 0.66479 | 0.99566 | -0.082031 | 0.99288 | -0.13498 | 36.5269
138 | 0.0052151 | 0.0013066 | -0.005215 | -0.0013066 | 1.268e-07 | 7.7937e-09 | 0.0077681 | 0.0077681 | 0.0077681 | 0.99896 | -0.019873 | 0.99893 | -0.020383 | 2.1341
139 | 0.0088925 | 0.0022285 | -0.0088924 | -0.0022284 | 1.7357e-07 | 7.655e-08 | 0.013246 | 0.013246 | 0.013246 | 0.99896 | -0.019873 | 0.99894 | -0.020283 | 3.639
140 | -0.1955 | -0.049378 | 0.19554 | 0.049404 | 4.2025e-05 | 2.649e-05 | 0.29597 | 0.29597 | 0.29597 | 0.98334 | -0.31865 | 0.98357 | -0.31416 | 16.2623
141 | 0.060946 | 0.015309 | -0.060932 | -0.015301 | 1.4156e-05 | 7.653e-06 | 0.092237 | 0.092238 | 0.092238 | 0.98334 | -0.31865 | 0.98309 | -0.32352 | 5.068
142 | 0.004275 | 0.0010713 | -0.0042748 | -0.0010713 | 1.6248e-07 | -2.7645e-08 | 0.0064653 | 0.0064654 | 0.0064654 | 0.98389 | -0.30801 | 0.98385 | -0.30881 | 1.7762
143 | 0.19854 | 0.050179 | -0.19849 | -0.050142 | 5.8547e-05 | 3.6921e-05 | 0.30043 | 0.30043 | 0.30043 | 0.98389 | -0.30801 | 0.98357 | -0.31416 | 16.5069
144 | 0.010727 | 0.0026888 | -0.010725 | -0.0026878 | 1.7911e-06 | 9.1584e-07 | 0.016223 | 0.016223 | 0.016223 | 0.98394 | -0.30699 | 0.98376 | -0.3105 | 4.4568
145 | 0.0048154 | 0.0012068 | -0.0048151 | -0.0012068 | 3.4164e-07 | 4.7055e-10 | 0.0072823 | 0.0072824 | 0.0072824 | 0.98394 | -0.30699 | 0.98387 | -0.30848 | 2.0007
146 | 0.24722 | 0.06311 | -0.24691 | -0.06291 | 0.0003144 | 0.00019925 | 0.37092 | 0.37092 | 0.37092 | 0.99288 | -0.13498 | 0.9915 | -0.16133 | 20.3802
147 | 0.19588 | 0.049967 | -0.19576 | -0.049894 | 0.00011461 | 7.2206e-05 | 0.29387 | 0.29387 | 0.29387 | 0.99288 | -0.13498 | 0.99224 | -0.1471 | 16.1468
148 | 0.0042328 | 0.0010604 | -0.0042326 | -0.0010604 | 1.8835e-07 | -4.4848e-08 | 0.0063051 | 0.0063051 | 0.0063051 | 0.99893 | -0.020383 | 0.99888 | -0.021318 | 1.7322
149 | 0.0079109 | 0.0019824 | -0.0079105 | -0.0019823 | 4.244e-07 | 1.6492e-07 | 0.011784 | 0.011784 | 0.011784 | 0.99894 | -0.020283 | 0.99888 | -0.021409 | 3.2374
150 | 0.00337 | 0.00084437 | -0.0033699 | -0.00084443 | 8.6849e-08 | -5.7049e-08 | 0.0051033 | 0.0051034 | 0.0051034 | 0.98259 | -0.33334 | 0.98256 | -0.33388 | 1.402
151 | -0.00337 | -0.00084437 | 0.00337 | 0.00084431 | 9.6017e-08 | -6.3081e-08 | 0.0051033 | 0.0051033 | 0.0051033 | 0.98259 | -0.33334 | 0.98262 | -0.33274 | 1.402
152 | 0.00050864 | 0.00012734 | -0.00050864 | -0.00012748 | 2.4545e-09 | -1.3815e-07 | 0.00077025 | 0.0007703 | 0.0007703 | 0.98256 | -0.33388 | 0.98255 | -0.33398 | 0.21162
153 | -0.0063069 | -0.0015804 | 0.0063073 | 0.0015805 | 3.8965e-07 | 1.0507e-07 | 0.0095507 | 0.0095507 | 0.0095507 | 0.98262 | -0.33274 | 0.98268 | -0.33145 | 2.6238
154 | -0.037977 | -0.0095475 | 0.037987 | 0.0095537 | 9.7513e-06 | 6.1417e-06 | 0.057583 | 0.057583 | 0.057583 | 0.98154 | -0.35391 | 0.98182 | -0.34853 | 15.8196
155 | -0.0010009 | -0.00025084 | 0.0010009 | 0.00025054 | 2.1054e-08 | -2.9855e-07 | 0.0015127 | 0.0015126 | 0.0015127 | 0.98452 | -0.29617 | 0.98454 | -0.29573 | 0.41559
156 | -0.002061 | -0.00051623 | 0.0020611 | 0.00051598 | 8.7223e-08 | -2.4907e-07 | 0.0031148 | 0.0031147 | 0.0031148 | 0.98454 | -0.29573 | 0.98459 | -0.29484 | 0.85572
157 | 0.021541 | 0.0054041 | -0.021538 | -0.0054022 | 3.2147e-06 | 1.9597e-06 | 0.032974 | 0.032974 | 0.032974 | 0.97214 | -0.53745 | 0.97198 | -0.54058 | 9.0587
158 | -0.028214 | -0.0070766 | 0.028233 | 0.0070882 | 1.8681e-05 | 1.1625e-05 | 0.043188 | 0.043188 | 0.043188 | 0.97214 | -0.53745 | 0.97284 | -0.52357 | 11.8649
159 | 0.019616 | 0.0049207 | -0.019609 | -0.004916 | 7.7732e-06 | 4.6902e-06 | 0.030033 | 0.030033 | 0.030033 | 0.97198 | -0.54058 | 0.97156 | -0.5489 | 8.2507
160 | -0.051083 | -0.01282 | 0.051114 | 0.01284 | 3.0508e-05 | 1.936e-05 | 0.078141 | 0.078141 | 0.078141 | 0.97284 | -0.52357 | 0.97347 | -0.51106 | 21.4674
161 | 0.022851 | 0.0057323 | -0.022844 | -0.0057279 | 7.0633e-06 | 4.3291e-06 | 0.034953 | 0.034953 | 0.034953 | 0.97284 | -0.52357 | 0.97251 | -0.53006 | 9.6026
162 | 0.0076291 | 0.0019125 | -0.0076278 | -0.001912 | 1.305e-06 | 5.1962e-07 | 0.011685 | 0.011685 | 0.011685 | 0.97156 | -0.5489 | 0.97138 | -0.55249 | 3.2101
163 | 0.011979 | 0.0030035 | -0.011975 | -0.0030009 | 4.8101e-06 | 2.6068e-06 | 0.018348 | 0.018348 | 0.018348 | 0.97156 | -0.5489 | 0.97113 | -0.55733 | 5.0407
164 | -0.052395 | -0.013161 | 0.052436 | 0.013187 | 4.0997e-05 | 2.6026e-05 | 0.0801 | 0.0801 | 0.0801 | 0.97347 | -0.51106 | 0.97431 | -0.49467 | 22.0056
165 | 0.021479 | 0.005386 | -0.021478 | -0.0053854 | 9.8764e-07 | 6.0184e-07 | 0.032866 | 0.032866 | 0.032866 | 0.97251 | -0.53006 | 0.97246 | -0.53102 | 9.0291
166 | 0.0076278 | 0.001912 | -0.0076261 | -0.0019113 | 1.7244e-06 | 6.868e-07 | 0.011685 | 0.011685 | 0.011685 | 0.97138 | -0.55249 | 0.97114 | -0.55723 | 3.2102
167 | 0.0093281 | 0.0023376 | -0.0093271 | -0.0023371 | 9.7326e-07 | 4.6572e-07 | 0.014293 | 0.014293 | 0.014293 | 0.97113 | -0.55733 | 0.97102 | -0.55952 | 3.9266
168 | -0.053132 | -0.013361 | 0.053201 | 0.013406 | 6.9761e-05 | 4.4295e-05 | 0.081162 | 0.081162 | 0.081162 | 0.97431 | -0.49467 | 0.9757 | -0.46722 | 22.2973
169 | 0.01919 | 0.0048118 | -0.019186 | -0.0048096 | 3.6657e-06 | 2.2054e-06 | 0.029364 | 0.029364 | 0.029364 | 0.97246 | -0.53102 | 0.97226 | -0.53503 | 8.067
170 | 0.006652 | 0.0016667 | -0.0066515 | -0.0016665 | 5.3185e-07 | 1.7156e-07 | 0.010194 | 0.010194 | 0.010194 | 0.97102 | -0.55952 | 0.97094 | -0.5612 | 2.8004
171 | -0.0019546 | -0.00048988 | 0.0019547 | 0.00048971 | 5.5138e-08 | -1.6752e-07 | 0.0029951 | 0.002995 | 0.0029951 | 0.97111 | -0.55773 | 0.97114 | -0.55713 | 0.82282
172 | -0.0019547 | -0.00048971 | 0.0019547 | 0.00048957 | 4.6879e-08 | -1.4244e-07 | 0.002995 | 0.0029949 | 0.002995 | 0.97114 | -0.55713 | 0.97117 | -0.55663 | 0.8228
173 | -0.056982 | -0.014353 | 0.057096 | 0.014426 | 0.00011386 | 7.2368e-05 | 0.086928 | 0.086928 | 0.086928 | 0.9757 | -0.46722 | 0.97783 | -0.42553 | 23.8814
174 | 0.018028 | 0.0045193 | -0.018026 | -0.0045181 | 2.098e-06 | 1.2516e-06 | 0.027591 | 0.027591 | 0.027591 | 0.97226 | -0.53503 | 0.97214 | -0.53747 | 7.5801
175 | 0.0014094 | 0.00035273 | -0.0014093 | -0.0003532 | 7.3462e-08 | -4.7233e-07 | 0.0021597 | 0.0021599 | 0.0021599 | 0.97094 | -0.5612 | 0.97088 | -0.56229 | 0.59338
176 | 0.0016831 | 0.00042161 | -0.001683 | -0.00042181 | 4.6638e-08 | -2.0156e-07 | 0.0025787 | 0.0025788 | 0.0025788 | 0.97117 | -0.55663 | 0.97114 | -0.55721 | 0.70846
177 | -0.0036378 | -0.00091118 | 0.0036384 | 0.00091094 | 5.6787e-07 | -2.3986e-07 | 0.0055736 | 0.0055734 | 0.0055736 | 0.97117 | -0.55663 | 0.97133 | -0.55335 | 1.5312
178 | 0.0043357 | 0.0010863 | -0.004335 | -0.0010864 | 7.6223e-07 | -9.7769e-08 | 0.0065978 | 0.006598 | 0.006598 | 0.97783 | -0.42553 | 0.97764 | -0.42922 | 1.8126
179 | -0.069113 | -0.017437 | 0.069221 | 0.017506 | 0.00010847 | 6.909e-05 | 0.10521 | 0.10521 | 0.10521 | 0.97783 | -0.42553 | 0.97951 | -0.39281 | 28.9049
180 | 0.017255 | 0.0043251 | -0.017254 | -0.0043242 | 1.3916e-06 | 8.2469e-07 | 0.026413 | 0.026413 | 0.026413 | 0.97214 | -0.53747 | 0.97205 | -0.53917 | 7.2562
181 | -0.074158 | -0.018743 | 0.074356 | 0.01887 | 0.00019838 | 0.00012644 | 0.11271 | 0.11271 | 0.11271 | 0.97951 | -0.39281 | 0.98237 | -0.33718 | 30.9652
182 | -0.074356 | -0.01887 | 0.074471 | 0.018943 | 0.00011451 | 7.298e-05 | 0.11271 | 0.11271 | 0.11271 | 0.98237 | -0.33718 | 0.98402 | -0.30522 | 30.9652
183 | -0.077267 | -0.019644 | 0.077286 | 0.019655 | 1.832e-05 | 1.1543e-05 | 0.11694 | 0.11694 | 0.11694 | 0.98402 | -0.30522 | 0.98428 | -0.3003 | 16.0635
184 | -0.077924 | -0.019815 | 0.077968 | 0.019843 | 4.4205e-05 | 2.786e-05 | 0.11791 | 0.11791 | 0.11791 | 0.98428 | -0.3003 | 0.98489 | -0.28853 | 16.196
185 | -0.10096 | -0.025656 | 0.10102 | 0.025692 | 5.9428e-05 | 3.5855e-05 | 0.15241 | 0.15241 | 0.15241 | 0.98648 | -0.25773 | 0.98712 | -0.24552 | 8.3744
186 | 0.10096 | 0.025656 | -0.10091 | -0.025625 | 5.1699e-05 | 3.1194e-05 | 0.15241 | 0.15242 | 0.15242 | 0.98648 | -0.25773 | 0.98593 | -0.26837 | 8.3745
187 | -0.172 | -0.043617 | 0.17207 | 0.043663 | 7.388e-05 | 4.6347e-05 | 0.25946 | 0.25946 | 0.25946 | 0.98712 | -0.24552 | 0.98758 | -0.23659 | 14.2562
188 | 0.053548 | 0.013547 | -0.053487 | -0.013508 | 6.0572e-05 | 3.845e-05 | 0.080765 | 0.080765 | 0.080765 | 0.98712 | -0.24552 | 0.9859 | -0.26912 | 22.1883
189 | 0.017434 | 0.0043783 | -0.017418 | -0.004369 | 1.5703e-05 | 9.276e-06 | 0.026283 | 0.026284 | 0.026284 | 0.98712 | -0.24552 | 0.98615 | -0.26441 | 7.2208
190 | 0.099951 | 0.025385 | -0.099916 | -0.025364 | 3.5599e-05 | 2.1456e-05 | 0.15097 | 0.15097 | 0.15097 | 0.98593 | -0.26837 | 0.98555 | -0.27578 | 8.2952
191 | -0.002311 | -0.00057919 | 0.0023111 | 0.00057896 | 1.0397e-07 | -2.2256e-07 | 0.0034926 | 0.0034925 | 0.0034926 | 0.9846 | -0.2942 | 0.98465 | -0.29326 | 0.9595
192 | 0.0047495 | 0.0011901 | -0.004749 | -0.0011901 | 5.2419e-07 | -9.6077e-09 | 0.0071774 | 0.0071776 | 0.0071776 | 0.98465 | -0.29326 | 0.98453 | -0.29558 | 1.9719
193 | -0.0086591 | -0.0021697 | 0.0086597 | 0.0021699 | 5.5002e-07 | 2.4305e-07 | 0.013086 | 0.013086 | 0.013086 | 0.98465 | -0.29326 | 0.98472 | -0.29193 | 3.5949
194 | -0.079122 | -0.020132 | 0.079126 | 0.020135 | 4.1445e-06 | 2.4069e-06 | 0.11965 | 0.11965 | 0.11965 | 0.98489 | -0.28853 | 0.98494 | -0.28744 | 6.5742
195 | -0.17386 | -0.044112 | 0.17407 | 0.044244 | 0.00021148 | 0.00013272 | 0.26216 | 0.26216 | 0.26216 | 0.98758 | -0.23659 | 0.98889 | -0.21133 | 14.4042
196 | 0.052806 | 0.013338 | -0.052791 | -0.013328 | 1.4987e-05 | 9.5114e-06 | 0.079738 | 0.079738 | 0.079738 | 0.9859 | -0.26912 | 0.98559 | -0.27504 | 21.906
197 | 0.016663 | 0.0041798 | -0.016659 | -0.0041772 | 4.387e-06 | 2.5717e-06 | 0.025144 | 0.025145 | 0.025145 | 0.98615 | -0.26441 | 0.98586 | -0.26994 | 6.9078
198 | 0.09919 | 0.025182 | -0.099158 | -0.025163 | 3.2084e-05 | 1.9321e-05 | 0.14988 | 0.14988 | 0.14988 | 0.98555 | -0.27578 | 0.9852 | -0.2825 | 8.235
199 | -0.080274 | -0.020422 | 0.080294 | 0.020433 | 1.9118e-05 | 1.1134e-05 | 0.12138 | 0.12138 | 0.12138 | 0.98494 | -0.28744 | 0.9852 | -0.2825 | 6.6695
200 | -0.17645 | -0.044839 | 0.17661 | 0.044942 | 0.00016528 | 0.00010378 | 0.26572 | 0.26572 | 0.26572 | 0.98889 | -0.21133 | 0.9899 | -0.19189 | 14.6002
201 | 0.052248 | 0.013192 | -0.052239 | -0.013186 | 9.4926e-06 | 6.0235e-06 | 0.078918 | 0.078918 | 0.078918 | 0.98559 | -0.27504 | 0.9854 | -0.27884 | 21.6808
202 | 0.015972 | 0.0040051 | -0.01597 | -0.0040038 | 2.3834e-06 | 1.386e-06 | 0.024108 | 0.024108 | 0.024108 | 0.98586 | -0.26994 | 0.9857 | -0.27307 | 6.6232
203 | 0.018864 | 0.0047291 | -0.01886 | -0.0047267 | 4.0046e-06 | 2.3955e-06 | 0.028493 | 0.028493 | 0.028493 | 0.9852 | -0.2825 | 0.98497 | -0.28696 | 7.8276
204 | 0.015776 | 0.0039538 | -0.015776 | -0.0039535 | 5.6024e-07 | 3.2508e-07 | 0.023834 | 0.023834 | 0.023834 | 0.98497 | -0.28696 | 0.98493 | -0.2877 | 6.5477
205 | 0.010852 | 0.0027199 | -0.01085 | -0.002719 | 1.6171e-06 | 8.3078e-07 | 0.016395 | 0.016395 | 0.016395 | 0.98493 | -0.2877 | 0.98477 | -0.29083 | 4.5041
206 | 0.004924 | 0.0012336 | -0.0049234 | -0.0012336 | 5.2639e-07 | 1.4092e-08 | 0.0074389 | 0.007439 | 0.007439 | 0.98493 | -0.2877 | 0.98482 | -0.28995 | 2.0437
207 | 0.0099234 | 0.0024868 | -0.0099229 | -0.0024865 | 5.1709e-07 | 2.5291e-07 | 0.014994 | 0.014994 | 0.014994 | 0.98477 | -0.29083 | 0.98472 | -0.29193 | 4.1194
208 | 0.0035778 | 0.00089636 | -0.0035774 | -0.00089658 | 4.2462e-07 | -2.2119e-07 | 0.0054058 | 0.005406 | 0.005406 | 0.98482 | -0.28995 | 0.98469 | -0.29244 | 1.4852
209 | 0.0034016 | 0.0008524 | -0.0034015 | -0.00085248 | 1.2007e-07 | -7.7191e-08 | 0.0051412 | 0.0051412 | 0.0051412 | 0.98453 | -0.29558 | 0.98449 | -0.29632 | 1.4124
210 | -0.17865 | -0.045454 | 0.17875 | 0.045518 | 0.00010198 | 6.4054e-05 | 0.26879 | 0.26879 | 0.26879 | 0.9899 | -0.19189 | 0.99052 | -0.18006 | 14.7688
211 | 0.051074 | 0.012894 | -0.051043 | -0.012874 | 3.0791e-05 | 1.953e-05 | 0.077158 | 0.077158 | 0.077158 | 0.9854 | -0.27884 | 0.98475 | -0.29143 | 21.1973
212 | 0.014985 | 0.003757 | -0.014978 | -0.003753 | 6.9591e-06 | 3.9918e-06 | 0.022622 | 0.022622 | 0.022622 | 0.9857 | -0.27307 | 0.9852 | -0.28282 | 6.2148
213 | -0.0058074 | -0.0014545 | 0.0058078 | 0.0014546 | 4.3236e-07 | 9.637e-08 | 0.0088962 | 0.0088961 | 0.0088962 | 0.97133 | -0.55335 | 0.97141 | -0.55179 | 2.444
214 | -0.0068201 | -0.0017083 | 0.0068213 | 0.0017087 | 1.2068e-06 | 4.0723e-07 | 0.010447 | 0.010447 | 0.010447 | 0.97141 | -0.55179 | 0.9716 | -0.54807 | 2.87
215 | -0.0080882 | -0.0020263 | 0.0080901 | 0.002027 | 1.823e-06 | 7.7424e-07 | 0.012387 | 0.012387 | 0.012387 | 0.9716 | -0.54807 | 0.97184 | -0.54334 | 3.403
216 | 0.007236 | 0.0018135 | -0.0072354 | -0.0018133 | 6.252e-07 | 2.3171e-07 | 0.011077 | 0.011077 | 0.011077 | 0.97205 | -0.53917 | 0.97196 | -0.54098 | 3.0431
217 | 0.010018 | 0.0025107 | -0.010017 | -0.0025101 | 1.2299e-06 | 6.143e-07 | 0.015336 | 0.015336 | 0.015336 | 0.97205 | -0.53917 | 0.97192 | -0.54174 | 4.2131
218 | 0.0051587 | 0.0012928 | -0.0051584 | -0.0012928 | 3.5333e-07 | 3.8926e-08 | 0.0078977 | 0.0078978 | 0.0078978 | 0.97196 | -0.54098 | 0.97189 | -0.54242 | 2.1697
219 | 0.0089981 | 0.0022548 | -0.0089974 | -0.0022544 | 6.845e-07 | 3.1889e-07 | 0.013776 | 0.013776 | 0.013776 | 0.97192 | -0.54174 | 0.97184 | -0.54334 | 3.7846
220 | 0.0077474 | 0.0019406 | -0.0077457 | -0.00194 | 1.6667e-06 | 6.5344e-07 | 0.011701 | 0.011701 | 0.011701 | 0.9852 | -0.28282 | 0.98497 | -0.28734 | 3.2146
221 | 0.0072307 | 0.0018123 | -0.0072291 | -0.0018117 | 1.6121e-06 | 5.7289e-07 | 0.010921 | 0.010921 | 0.010921 | 0.9852 | -0.28282 | 0.98496 | -0.2875 | 3.0003
222 | 0.0062678 | 0.0015696 | -0.0062671 | -0.0015694 | 6.9002e-07 | 1.8041e-07 | 0.0094684 | 0.0094685 | 0.0094685 | 0.98497 | -0.28734 | 0.98485 | -0.28965 | 2.6012
223 | 0.006279 | 0.0015736 | -0.0062785 | -0.0015735 | 4.4716e-07 | 1.1753e-07 | 0.0094858 | 0.0094859 | 0.0094859 | 0.98496 | -0.2875 | 0.98489 | -0.28899 | 2.606
224 | 0.0046125 | 0.0011547 | -0.0046115 | -0.0011548 | 9.3814e-07 | -5.4973e-08 | 0.0069685 | 0.0069688 | 0.0069688 | 0.98485 | -0.28965 | 0.98463 | -0.29392 | 1.9145
225 | 0.0052252 | 0.0013095 | -0.005225 | -0.0013095 | 2.3174e-07 | 2.2138e-08 | 0.0078945 | 0.0078946 | 0.0078946 | 0.98489 | -0.28899 | 0.98484 | -0.28992 | 2.1688
226 | -0.17933 | -0.045662 | 0.17942 | 0.04572 | 9.1917e-05 | 5.7742e-05 | 0.26966 | 0.26965 | 0.26966 | 0.99052 | -0.18006 | 0.99107 | -0.16943 | 14.8162
227 | 0.050037 | 0.012622 | -0.049996 | -0.012596 | 4.0745e-05 | 2.5835e-05 | 0.075638 | 0.075638 | 0.075638 | 0.98475 | -0.29143 | 0.98387 | -0.30845 | 20.7798
228 | 0.0042649 | 0.0010679 | -0.0042647 | -0.0010679 | 1.8564e-07 | -3.2768e-08 | 0.0064449 | 0.006445 | 0.006445 | 0.98463 | -0.29392 | 0.98459 | -0.29484 | 1.7706
229 | 0.0022036 | 0.00055196 | -0.0022036 | -0.00055214 | 7.7596e-08 | -1.876e-07 | 0.0033303 | 0.0033304 | 0.0033304 | 0.98459 | -0.29484 | 0.98455 | -0.29558 | 0.91494
230 | 0.0010089 | 0.00025273 | -0.0010089 | -0.00025285 | 8.6125e-09 | -1.2011e-07 | 0.0015247 | 0.0015248 | 0.0015248 | 0.98455 | -0.29558 | 0.98454 | -0.29576 | 0.4189
231 | 0.0056125 | 0.0014062 | -0.0056118 | -0.001406 | 7.2024e-07 | 1.1332e-07 | 0.0084318 | 0.0084319 | 0.0084319 | 0.99045 | -0.18157 | 0.99032 | -0.18427 | 2.3165
232 | -0.0079026 | -0.0019801 | 0.0079032 | 0.0019804 | 6.544e-07 | 2.5946e-07 | 0.011872 | 0.011872 | 0.011872 | 0.99045 | -0.18157 | 0.99054 | -0.17983 | 3.2616
233 | 0.0034694 | 0.0008691 | -0.0034692 | -0.00086922 | 1.9761e-07 | -1.2302e-07 | 0.0052128 | 0.0052129 | 0.0052129 | 0.99032 | -0.18427 | 0.99025 | -0.18546 | 1.4321
234 | -0.0088474 | -0.002217 | 0.0088501 | 0.0022182 | 2.699e-06 | 1.2027e-06 | 0.013291 | 0.01329 | 0.013291 | 0.99054 | -0.17983 | 0.99087 | -0.17343 | 3.6513
235 | 0.0024422 | 0.00061183 | -0.0024421 | -0.00061187 | 2.0267e-08 | -3.8659e-08 | 0.0036696 | 0.0036697 | 0.0036697 | 0.99025 | -0.18546 | 0.99024 | -0.18564 | 1.0081
236 | 0.0022955 | 0.00057482 | -0.0022953 | -0.00057526 | 1.9238e-07 | -4.3293e-07 | 0.003447 | 0.0034472 | 0.0034472 | 0.99087 | -0.17343 | 0.99078 | -0.17519 | 0.94704
237 | -0.011146 | -0.002793 | 0.011147 | 0.0027938 | 1.594e-06 | 8.247e-07 | 0.016737 | 0.016737 | 0.016737 | 0.99087 | -0.17343 | 0.99103 | -0.17043 | 4.5982
238 | 0.0013069 | 0.00032736 | -0.0013069 | -0.00032754 | 2.2083e-08 | -1.8229e-07 | 0.0019638 | 0.0019639 | 0.0019639 | 0.99024 | -0.18564 | 0.99023 | -0.18599 | 0.53954
239 | -0.013114 | -0.0032868 | 0.013119 | 0.0032897 | 5.315e-06 | 2.9303e-06 | 0.01969 | 0.01969 | 0.01969 | 0.99103 | -0.17043 | 0.99147 | -0.16192 | 5.4095
240 | 0.18095 | 0.046129 | -0.18089 | -0.046087 | 6.5554e-05 | 4.1192e-05 | 0.27186 | 0.27186 | 0.27186 | 0.99147 | -0.16192 | 0.99107 | -0.16943 | 14.9372
241 | -0.19407 | -0.049418 | 0.19421 | 0.049506 | 0.00013883 | 8.7449e-05 | 0.29155 | 0.29155 | 0.29155 | 0.99147 | -0.16192 | 0.99224 | -0.1471 | 16.019
242 | 0.24248 | 0.061801 | -0.24242 | -0.06176 | 6.5735e-05 | 4.1644e-05 | 0.36428 | 0.36428 | 0.36428 | 0.9915 | -0.16133 | 0.9912 | -0.16695 | 20.0153
243 | 0.23909 | 0.060925 | -0.23901 | -0.060877 | 7.6356e-05 | 4.836e-05 | 0.35928 | 0.35928 | 0.35928 | 0.9912 | -0.16695 | 0.99086 | -0.17357 | 19.7406
244 | 0.048051 | 0.012109 | -0.04799 | -0.01207 | 6.1555e-05 | 3.9001e-05 | 0.072697 | 0.072697 | 0.072697 | 0.98387 | -0.30845 | 0.9825 | -0.33527 | 19.9716
245 | 0.042678 | 0.010739 | -0.042673 | -0.010736 | 5.1228e-06 | 3.2372e-06 | 0.064652 | 0.064652 | 0.064652 | 0.9825 | -0.33527 | 0.98237 | -0.33778 | 17.7616
246 | 0.0053117 | 0.0013307 | -0.0053113 | -0.0013307 | 3.9556e-07 | 4.6756e-08 | 0.0080445 | 0.0080446 | 0.0080446 | 0.9825 | -0.33527 | 0.98242 | -0.33683 | 2.21
247 | 0.04025 | 0.010129 | -0.040229 | -0.010116 | 2.0672e-05 | 1.3042e-05 | 0.060982 | 0.060982 | 0.060982 | 0.98237 | -0.33778 | 0.98182 | -0.34853 | 16.7533
248 | 0.0040511 | 0.0010149 | -0.0040508 | -0.0010149 | 3.1536e-07 | -8.0966e-08 | 0.0061359 | 0.006136 | 0.006136 | 0.98242 | -0.33683 | 0.98233 | -0.33847 | 1.6857
249 | 0.0026561 | 0.00066539 | -0.0026561 | -0.00066541 | 1.3344e-08 | -1.9289e-08 | 0.0040233 | 0.0040233 | 0.0040233 | 0.98233 | -0.33847 | 0.98233 | -0.33857 | 1.1053
250 | 0.0018804 | 0.000471 | -0.0018803 | -0.00047113 | 3.8149e-08 | -1.3433e-07 | 0.0028483 | 0.0028483 | 0.0028483 | 0.98233 | -0.33857 | 0.9823 | -0.339 | 0.78251
251 | 0.00094017 | 0.00023551 | -0.00094017 | -0.00023563 | 7.5625e-09 | -1.2103e-07 | 0.0014241 | 0.0014242 | 0.0014242 | 0.9823 | -0.339 | 0.9823 | -0.33917 | 0.39126
252 | 0.0017389 | 0.0004358 | -0.0017389 | -0.00043582 | 4.2586e-09 | -1.8177e-08 | 0.0026283 | 0.0026283 | 0.0026283 | 0.98449 | -0.29632 | 0.98449 | -0.29637 | 0.72207
253 | -0.0028123 | -0.0007048 | 0.0028123 | 0.00070469 | 8.0248e-08 | -1.0812e-07 | 0.0041902 | 0.0041902 | 0.0041902 | 0.99867 | -0.025404 | 0.9987 | -0.024805 | 1.1512
254 | 0.0016217 | 0.0004064 | -0.0016217 | -0.00040643 | 4.0813e-09 | -2.1779e-08 | 0.0024163 | 0.0024163 | 0.0024163 | 0.99867 | -0.025404 | 0.99867 | -0.025457 | 0.66381
255 | -0.0038506 | -0.0009649 | 0.0038508 | 0.00096482 | 1.7689e-07 | -7.4331e-08 | 0.0057371 | 0.005737 | 0.0057371 | 0.9987 | -0.024805 | 0.99875 | -0.02384 | 1.5761
256 | -0.0048723 | -0.0012208 | 0.0048724 | 0.0012208 | 1.2856e-07 | -2.8665e-09 | 0.007259 | 0.007259 | 0.007259 | 0.99875 | -0.02384 | 0.99878 | -0.023286 | 1.9942
257 | -0.0058946 | -0.001477 | 0.0058948 | 0.0014771 | 2.031e-07 | 3.8072e-08 | 0.0087818 | 0.0087818 | 0.0087818 | 0.99878 | -0.023286 | 0.99882 | -0.022563 | 2.4126
258 | -0.0069279 | -0.001736 | 0.0069283 | 0.0017361 | 3.8086e-07 | 1.1895e-07 | 0.010321 | 0.010321 | 0.010321 | 0.99882 | -0.022563 | 0.99888 | -0.021409 | 2.8354
259 | 0.0032034 | 0.00080251 | -0.0032034 | -0.00080257 | 7.4288e-08 | -6.6327e-08 | 0.004772 | 0.004772 | 0.004772 | 0.99888 | -0.021318 | 0.99886 | -0.021805 | 1.311
260 | 0.0021742 | 0.00054464 | -0.0021742 | -0.00054478 | 5.349e-08 | -1.4374e-07 | 0.0032389 | 0.0032389 | 0.0032389 | 0.99886 | -0.021805 | 0.99883 | -0.022321 | 0.88981
261 | 0.001087 | 0.00027232 | -0.001087 | -0.00027243 | 8.5347e-09 | -1.0813e-07 | 0.0016194 | 0.0016194 | 0.0016194 | 0.99883 | -0.022321 | 0.99882 | -0.022486 | 0.44489
262 | 0.23366 | 0.059536 | -0.23343 | -0.059392 | 0.0002271 | 0.00014376 | 0.35125 | 0.35125 | 0.35125 | 0.99086 | -0.17357 | 0.98981 | -0.19374 | 19.2992
263 | 0.0053495 | 0.0013405 | -0.0053492 | -0.0013405 | 2.9702e-07 | 3.2021e-08 | 0.0080335 | 0.0080335 | 0.0080335 | 0.99086 | -0.17357 | 0.9908 | -0.17474 | 2.207
264 | 0.23231 | 0.059112 | -0.23219 | -0.059032 | 0.00012533 | 7.933e-05 | 0.34956 | 0.34956 | 0.34956 | 0.98981 | -0.19374 | 0.98922 | -0.20494 | 19.2068
265 | 0.0037326 | 0.00093532 | -0.0037325 | -0.00093535 | 6.1281e-08 | -2.7755e-08 | 0.0056056 | 0.0056057 | 0.0056057 | 0.9908 | -0.17474 | 0.99078 | -0.17508 | 1.54
266 | 0.2313 | 0.058809 | -0.23123 | -0.058768 | 6.4489e-05 | 4.0818e-05 | 0.34822 | 0.34822 | 0.34822 | 0.98922 | -0.20494 | 0.98892 | -0.21073 | 19.1331
267 | 0.0028417 | 0.00071209 | -0.0028416 | -0.00071217 | 6.9719e-08 | -8.6831e-08 | 0.0042678 | 0.0042678 | 0.0042678 | 0.99078 | -0.17508 | 0.99075 | -0.1756 | 1.1725
268 | 0.22796 | 0.057949 | -0.22788 | -0.0579 | 7.6297e-05 | 4.8276e-05 | 0.3433 | 0.3433 | 0.3433 | 0.98892 | -0.21073 | 0.98856 | -0.21768 | 18.8626
269 | 0.0032718 | 0.00081952 | -0.0032716 | -0.0008197 | 2.2771e-07 | -1.7571e-07 | 0.0049228 | 0.004923 | 0.004923 | 0.98892 | -0.21073 | 0.98885 | -0.21219 | 1.3525
270 | 0.0021068 | 0.00052778 | -0.0021068 | -0.00052784 | 2.3099e-08 | -6.384e-08 | 0.0031702 | 0.0031702 | 0.0031702 | 0.98885 | -0.21219 | 0.98883 | -0.21242 | 0.87094
271 | 0.0010894 | 0.00027286 | -0.0010894 | -0.00027302 | 1.2968e-08 | -1.5677e-07 | 0.0016392 | 0.0016393 | 0.0016393 | 0.98883 | -0.21242 | 0.98882 | -0.21267 | 0.45036
272 | 0.015104 | 0.0037865 | -0.015103 | -0.0037855 | 1.6759e-06 | 9.6418e-07 | 0.022863 | 0.022863 | 0.022863 | 0.98309 | -0.32352 | 0.98297 | -0.32585 | 6.281
273 | 0.012139 | 0.0030428 | -0.012138 | -0.0030421 | 1.445e-06 | 7.8018e-07 | 0.018377 | 0.018377 | 0.018377 | 0.98297 | -0.32585 | 0.98284 | -0.32834 | 5.0486
274 | 0.0091851 | 0.002302 | -0.0091837 | -0.0023014 | 1.3575e-06 | 6.3163e-07 | 0.013906 | 0.013906 | 0.013906 | 0.98284 | -0.32834 | 0.98268 | -0.33145 | 3.8204
275 | 0.001261 | 0.00031599 | -0.001261 | -0.00031604 | 5.9296e-09 | -5.1408e-08 | 0.0019072 | 0.0019072 | 0.0019072 | 0.98385 | -0.30881 | 0.98384 | -0.30891 | 0.52396
276 | 0.0095514 | 0.0023936 | -0.0095506 | -0.0023933 | 7.4581e-07 | 3.5635e-07 | 0.014447 | 0.014447 | 0.014447 | 0.98376 | -0.3105 | 0.98368 | -0.31214 | 3.969
277 | 0.0047603 | 0.0011928 | -0.0047594 | -0.0011928 | 8.7814e-07 | -1.1163e-08 | 0.0072008 | 0.007201 | 0.007201 | 0.98368 | -0.31214 | 0.98348 | -0.31601 | 1.9783
278 | 0.0047903 | 0.0012005 | -0.00479 | -0.0012005 | 3.4654e-07 | -1.6067e-09 | 0.0072463 | 0.0072464 | 0.0072464 | 0.98368 | -0.31214 | 0.9836 | -0.31365 | 1.9908

## res_trafo
| p_hv_mw | q_hv_mvar | p_lv_mw | q_lv_mvar | pl_mw | ql_mvar | i_hv_ka | i_lv_ka | vm_hv_pu | va_hv_degree | vm_lv_pu | va_lv_degree | loading_percent
0 | -1.2729e-15 | -1.3162e-15 | 0.00165 | 1.2699e-07 | 0.00165 | 1.2699e-07 | 5.2857e-17 | 0.0023815 | 0.99998 | 149.9956 | 1 | 0 | 0.2619

## res_ext_grid
| p_mw | q_mvar
0 | 0.49276 | 0.12625

## res_load
| p_mw | q_mvar
0 | 0.010289 | 0.0025788
1 | 0.022158 | 0.0055533
2 | 0.0054284 | 0.0013605
3 | 0.0018213 | 0.00045647
4 | 0.0012624 | 0.00031638
5 | 0.019327 | 0.0048438
6 | 0.0019878 | 0.00049818
7 | 0.0012083 | 0.00030283
8 | 0.0021175 | 0.0005307
9 | 0.0005678 | 0.0001423
10 | 0.00079763 | 0.00019991
11 | 0.0017599 | 0.00044108
12 | 0.00035037 | 8.781e-05
13 | 0.00053079 | 0.00013303
14 | 0.006588 | 0.0016511
15 | 0.0021501 | 0.00053887
16 | 0.00048474 | 0.00012149
17 | 0.00052079 | 0.00013052
18 | 0.0005564 | 0.00013945
19 | 0.0016002 | 0.00040105
20 | 0.00050985 | 0.00012778
21 | 0.0001985 | 4.9748e-05
22 | 0.00016525 | 4.1415e-05
23 | 0.00045923 | 0.00011509
24 | 0.00025115 | 6.2945e-05
25 | 0.00019685 | 4.9336e-05
26 | 0.00037347 | 9.36e-05
27 | 0.0006677 | 0.00016734
28 | 0.00047539 | 0.00011914
29 | 0.00021163 | 5.3041e-05
30 | 0.0014029 | 0.00035159
31 | 0.0016846 | 0.00042219
32 | 0.0015239 | 0.00038194
33 | 0.0045314 | 0.0011357
34 | 0.002224 | 0.00055739
35 | 0.0012573 | 0.00031511
36 | 0.0011534 | 0.00028907
37 | 0.0014529 | 0.00036412
38 | 0.00041907 | 0.00010503
39 | 0.0058183 | 0.0014582
40 | 0.0016739 | 0.00041951
41 | 0.0028858 | 0.00072326
42 | 0.00040289 | 0.00010097
43 | 0.0005564 | 0.00013945
44 | 0.0030295 | 0.00075927
45 | 0.0011029 | 0.00027641
46 | 0.001387 | 0.00034762
47 | 0.011424 | 0.0028631
48 | 0.001506 | 0.00037744
49 | 0.0017166 | 0.00043022
50 | 0.0021481 | 0.00053837
51 | 0.0021481 | 0.00053837
52 | 0.002146 | 0.00053784
53 | 0.00048005 | 0.00012031
54 | 0.00045481 | 0.00011399
55 | 0.00045448 | 0.0001139
56 | 0.00040641 | 0.00010186
57 | 0.00048821 | 0.00012236
58 | 0.0011375 | 0.00028509
59 | 0.00043125 | 0.00010808
60 | 0.00029349 | 7.3555e-05
61 | 0.0017551 | 0.00043987
62 | 0.0024105 | 0.00060413
63 | 0.0018799 | 0.00047115
64 | 0.0032818 | 0.0008225
65 | 0.0029782 | 0.0007464
66 | 0.0019239 | 0.00048218
67 | 0.0021513 | 0.00053916
68 | 0.0014545 | 0.00036454
69 | 0.011131 | 0.0027898
70 | 0.0036386 | 0.00091191
71 | 0.00065824 | 0.00016497
72 | 0.002584 | 0.0006476
73 | 0.0012163 | 0.00030484
74 | 0.0019484 | 0.00048831
75 | 0.011072 | 0.0027749
76 | 0.011763 | 0.0029481
77 | 0.0031188 | 0.00078165
78 | 0.00051481 | 0.00012902
79 | 0.003831 | 0.00096015
80 | 0.0035755 | 0.00089611
81 | 0.0041499 | 0.0010401
82 | 0.0033173 | 0.00083139
83 | 0.0010797 | 0.00027061
84 | 0.0041715 | 0.0010455
85 | 0.0029771 | 0.00074613
86 | 0.0030967 | 0.00077611
87 | 0.002875 | 0.00072055
88 | 0.0029929 | 0.00075008
89 | 0.0011261 | 0.00028224
90 | 0.0031741 | 0.0007955
91 | 0.0010791 | 0.00027045
92 | 0.0010688 | 0.00026787
93 | 0.0065806 | 0.0016493
94 | 0.00098219 | 0.00024616
95 | 0.00098149 | 0.00024598
96 | 0.0028612 | 0.00071709
97 | 0.0029369 | 0.00073605
98 | 0.0020334 | 0.00050962
99 | 0.0010009 | 0.00025084
100 | 0.0010601 | 0.00026568
101 | 0.0066732 | 0.0016725
102 | 0.0019212 | 0.0004815
103 | 0.0012817 | 0.00032122
104 | 0.0013643 | 0.00034192
105 | 0.0026465 | 0.00066329
106 | 0.0006952 | 0.00017423
107 | 0.0022888 | 0.00057362
108 | 0.0076261 | 0.0019113
109 | 0.0026751 | 0.00067044
110 | 0.0019546 | 0.00048988
111 | 0.0037811 | 0.00094763
112 | 0.0011581 | 0.00029024
113 | 0.0052422 | 0.0013138
114 | 0.0076806 | 0.001925
115 | 0.00077018 | 0.00019303
116 | 0.004335 | 0.0010864
117 | 0.0049368 | 0.0012373
118 | 0.0027966 | 0.00070088
119 | 0.00063836 | 0.00015999
120 | 0.00095652 | 0.00023973
121 | 0.002311 | 0.00057919
122 | 0.0015985 | 0.00040063
123 | 0.0011539 | 0.00028919
124 | 0.0017887 | 0.00044829
125 | 0.00068098 | 0.00017067
126 | 0.000755 | 0.00018922
127 | 0.0007258 | 0.0001819
128 | 0.0011481 | 0.00028774
129 | 0.0023709 | 0.00059422
130 | 0.00054299 | 0.00013609
131 | 0.00068646 | 0.00017204
132 | 0.003084 | 0.00077292
133 | 0.00092675 | 0.00023227
134 | 0.0013456 | 0.00033724
135 | 0.0012633 | 0.0003166
136 | 0.0035774 | 0.00089658
137 | 0.0013474 | 0.00033768
138 | 0.0020414 | 0.00051163
139 | 0.0011655 | 0.00029209
140 | 0.00098478 | 0.00024681
141 | 0.001683 | 0.00042181
142 | 0.002169 | 0.0005436
143 | 0.0010123 | 0.00025369
144 | 0.0014093 | 0.0003532
145 | 0.001267 | 0.00031753
146 | 0.0020767 | 0.00052046
147 | 0.0010188 | 0.00025533
148 | 0.0051584 | 0.0012928
149 | 0.00090732 | 0.0002274
150 | 0.0014779 | 0.0003704
151 | 0.00095012 | 0.00023812
152 | 0.0016546 | 0.00041469
153 | 0.0010533 | 0.00026398
154 | 0.00057499 | 0.00014411
155 | 0.0010058 | 0.00025209
156 | 0.00034662 | 8.6872e-05
157 | 0.005225 | 0.0013095
158 | 0.0011947 | 0.00029942
159 | 0.0010089 | 0.00025285
160 | 0.0022901 | 0.00057394
161 | 0.0021424 | 0.00053694
162 | 0.00094417 | 0.00023663
163 | 0.001027 | 0.00025739
164 | 0.0011352 | 0.00028451
165 | 0.0022953 | 0.00057526
166 | 0.0019668 | 0.00049293
167 | 0.0013069 | 0.00032754
168 | 0.0014666 | 0.00036756
169 | 0.0015504 | 0.00038857
170 | 0.0044245 | 0.0011089
171 | 0.0033311 | 0.00083485
172 | 0.001945 | 0.00048746
173 | 0.0024231 | 0.0006073
174 | 0.0012601 | 0.00031582
175 | 0.0022424 | 0.000562
176 | 0.0013947 | 0.00034955
177 | 0.00077572 | 0.00019441
178 | 0.00094017 | 0.00023563
179 | 0.0016626 | 0.00041667
180 | 0.0017389 | 0.00043582
181 | 0.00094017 | 0.00023563
182 | 0.0011906 | 0.00029839
183 | 0.0010382 | 0.00026021
184 | 0.0016217 | 0.00040643
185 | 0.0010215 | 0.00025602
186 | 0.0010222 | 0.00025618
187 | 0.0010331 | 0.00025892
188 | 0.00098219 | 0.00024616
189 | 0.0010292 | 0.00025793
190 | 0.0010292 | 0.00025793
191 | 0.0010871 | 0.00027246
192 | 0.0011195 | 0.00028059
193 | 0.0016166 | 0.00040516
194 | 0.00089165 | 0.00022347
195 | 0.00089082 | 0.00022326
196 | 0.0028416 | 0.00071217
197 | 0.0012648 | 0.00031698
198 | 0.0011648 | 0.00029192
199 | 0.0010174 | 0.00025498
200 | 0.0010894 | 0.00027302
201 | 0.0029634 | 0.00074269
202 | 0.0029424 | 0.00073742
203 | 0.0029529 | 0.00074007
204 | 0.0028764 | 0.00072089
205 | 0.0030138 | 0.00075533
206 | 0.001261 | 0.00031604
207 | 0.00050864 | 0.00012748
208 | 0.0011739 | 0.0002942
209 | 0.0048151 | 0.0012068
210 | 0.0047594 | 0.0011928
211 | 0.00479 | 0.0012005
212 | 0.001087 | 0.00027243

## dtypes
| element | column | dtype
0 | bus | name | object
1 | bus | vn_kv | float64
2 | bus | type | object
3 | bus | zone | object
4 | bus | in_service | bool
5 | load | name | object
6 | load | bus | uint32
7 | load | p_mw | float64
8 | load | q_mvar | float64
9 | load | const_z_percent | float64
10 | load | const_i_percent | float64
11 | load | sn_mva | float64
12 | load | scaling | float64
13 | load | in_service | bool
14 | load | type | object
15 | ext_grid | name | object
16 | ext_grid | bus | uint32
17 | ext_grid | vm_pu | float64
18 | ext_grid | va_degree | float64
19 | ext_grid | slack_weight | float64
20 | ext_grid | in_service | bool
21 | line | name | object
22 | line | std_type | object
23 | line | from_bus | uint32
24 | line | to_bus | uint32
25 | line | length_km | float64
26 | line | r_ohm_per_km | float64
27 | line | x_ohm_per_km | float64
28 | line | c_nf_per_km | float64
29 | line | g_us_per_km | float64
30 | line | max_i_ka | float64
31 | line | df | float64
32 | line | parallel | uint32
33 | line | type | object
34 | line | in_service | bool
35 | trafo | name | object
36 | trafo | std_type | object
37 | trafo | hv_bus | uint32
38 | trafo | lv_bus | uint32
39 | trafo | sn_mva | float64
40 | trafo | vn_hv_kv | float64
41 | trafo | vn_lv_kv | float64
42 | trafo | vk_percent | float64
43 | trafo | vkr_percent | float64
44 | trafo | pfe_kw | float64
45 | trafo | i0_percent | float64
46 | trafo | shift_degree | float64
47 | trafo | tap_side | object
48 | trafo | tap_neutral | int32
49 | trafo | tap_min | int32
50 | trafo | tap_max | int32
51 | trafo | tap_step_percent | float64
52 | trafo | tap_step_degree | float64
53 | trafo | tap_pos | int32
54 | trafo | tap_phase_shifter | bool
55 | trafo | parallel | uint32
56 | trafo | df | float64
57 | trafo | in_service | bool
58 | line_geodata | coords | object
59 | bus_geodata | x | float64
60 | bus_geodata | y | float64
61 | bus_geodata | coords | object
62 | res_bus | vm_pu | float64
63 | res_bus | va_degree | float64
64 | res_bus | p_mw | float64
65 | res_bus | q_mvar | float64
66 | res_line | p_from_mw | float64
67 | res_line | q_from_mvar | float64
68 | res_line | p_to_mw | float64
69 | res_line | q_to_mvar | float64
70 | res_line | pl_mw | float64
71 | res_line | ql_mvar | float64
72 | res_line | i_from_ka | float64
73 | res_line | i_to_ka | float64
74 | res_line | i_ka | float64
75 | res_line | vm_from_pu | float64
76 | res_line | va_from_degree | float64
77 | res_line | vm_to_pu | float64
78 | res_line | va_to_degree | float64
79 | res_line | loading_percent | float64
80 | res_trafo | p_hv_mw | float64
81 | res_trafo | q_hv_mvar | float64
82 | res_trafo | p_lv_mw | float64
83 | res_trafo | q_lv_mvar | float64
84 | res_trafo | pl_mw | float64
85 | res_trafo | ql_mvar | float64
86 | res_trafo | i_hv_ka | float64
87 | res_trafo | i_lv_ka | float64
88 | res_trafo | vm_hv_pu | float64
89 | res_trafo | va_hv_degree | float64
90 | res_trafo | vm_lv_pu | float64
91 | res_trafo | va_lv_degree | float64
92 | res_trafo | loading_percent | float64
93 | res_ext_grid | p_mw | float64
94 | res_ext_grid | q_mvar | float64
95 | res_load | p_mw | float64
96 | res_load | q_mvar | float64

## parameters
| version | format_version | converged | OPF_converged | name | f_hz | sn_mva
0 | 2.14.6 | 2.14.0 | TRUE | FALSE |  | 50 | 1