## bus
| name | vn_kv | type | zone | in_service
0 | bus_LV_112-7_1_2_node_128 | 0.4 | n |  | TRUE
1 | bus_LV_112-7_1_2_node_127 | 0.4 | n |  | TRUE
2 | bus_LV_112-7_1_2_node_129 | 0.4 | n |  | TRUE
3 | bus_LV_112-7_1_2_node_130 | 0.4 | n |  | TRUE
4 | bus_LV_112-7_1_2_node_140 | 0.4 | n |  | TRUE
5 | bus_LV_112-7_1_2_node_131 | 0.4 | n |  | TRUE
6 | bus_LV_112-7_1_2_node_132 | 0.4 | n |  | TRUE
7 | bus_LV_112-7_1_2_node_135 | 0.4 | n |  | TRUE
8 | bus_LV_112-7_1_2_node_133 | 0.4 | n |  | TRUE
9 | bus_LV_112-7_1_2_node_134 | 0.4 | n |  | TRUE
10 | bus_LV_112-7_1_2_node_137 | 0.4 | n |  | TRUE
11 | bus_LV_112-7_1_2_node_136 | 0.4 | n |  | TRUE
12 | bus_LV_112-7_1_2_node_139 | 0.4 | n |  | TRUE
13 | bus_LV_112-7_1_2_node_138 | 0.4 | n |  | TRUE
14 | bus_LV_112-7_1_2_node_219 | 0.4 | n |  | TRUE
15 | bus_LV_112-7_1_2_node_141 | 0.4 | n |  | TRUE
16 | bus_LV_112-7_1_2_node_142 | 0.4 | n |  | TRUE
17 | bus_LV_112-7_1_2_node_274 | 0.4 | n |  | TRUE
18 | bus_LV_112-7_1_2_node_275 | 0.4 | n |  | TRUE
19 | bus_LV_112-7_1_2_node_217 | 0.4 | n |  | TRUE
20 | bus_LV_112-7_1_2_node_218 | 0.4 | n |  | TRUE
21 | bus_LV_112-7_1_2_node_106 | 0.4 | n |  | TRUE
22 | bus_LV_112-7_1_2_node_107 | 0.4 | n |  | TRUE
23 | bus_LV_112-7_1_2_node_108 | 0.4 | n |  | TRUE
24 | bus_LV_112-7_1_2_node_109 | 0.4 | n |  | TRUE
25 | bus_LV_112-7_1_2_node_110 | 0.4 | n |  | TRUE
26 | bus_LV_112-7_1_2_node_112 | 0.4 | n |  | TRUE
27 | bus_LV_112-7_1_2_node_111 | 0.4 | n |  | TRUE
28 | bus_LV_112-7_1_2_node_118 | 0.4 | n |  | TRUE
29 | bus_LV_112-7_1_2_node_124 | 0.4 | n |  | TRUE
30 | bus_LV_112-7_1_2_node_113 | 0.4 | n |  | TRUE
31 | bus_LV_112-7_1_2_node_114 | 0.4 | n |  | TRUE
32 | bus_LV_112-7_1_2_node_115 | 0.4 | n |  | TRUE
33 | bus_LV_112-7_1_2_node_116 | 0.4 | n |  | TRUE
34 | bus_LV_112-7_1_2_node_117 | 0.4 | n |  | TRUE
35 | bus_LV_112-7_1_2_node_119 | 0.4 | n |  | TRUE
36 | bus_LV_112-7_1_2_node_120 | 0.4 | n |  | TRUE
37 | bus_LV_112-7_1_2_node_121 | 0.4 | n |  | TRUE
38 | bus_LV_112-7_1_2_node_122 | 0.4 | n |  | TRUE
39 | bus_LV_112-7_1_2_node_123 | 0.4 | n |  | TRUE
40 | bus_LV_112-7_1_2_node_126 | 0.4 | n |  | TRUE
41 | bus_LV_112-7_1_2_node_125 | 0.4 | n |  | TRUE
42 | bus_MV_0_node_117 | 20 | n |  | TRUE

## load
| name | bus | p_mw | q_mvar | const_z_percent | const_i_percent | sn_mva | scaling | in_service | type
0 | LV_112-7_1_2_load_128 | 0 | 0.00034068 | 8.5381e-05 | 0 | 0 |  | 1 | TRUE | wye
1 | LV_112-7_1_2_load_127 | 1 | 0.0012253 | 0.00030708 | 0 | 0 |  | 1 | TRUE | wye
2 | LV_112-7_1_2_load_129 | 2 | 0.00057366 | 0.00014377 | 0 | 0 |  | 1 | TRUE | wye
3 | LV_112-7_1_2_load_130 | 3 | 0.000243 | 6.0901e-05 | 0 | 0 |  | 1 | TRUE | wye
4 | LV_112-7_1_2_load_131 | 5 | 0.00019639 | 4.9219e-05 | 0 | 0 |  | 1 | TRUE | wye
5 | LV_112-7_1_2_load_132 | 6 | 0.00049927 | 0.00012513 | 0 | 0 |  | 1 | TRUE | wye
6 | LV_112-7_1_2_load_133 | 8 | 0.0014922 | 0.00037397 | 0 | 0 |  | 1 | TRUE | wye
7 | LV_112-7_1_2_load_134 | 9 | 0.0003771 | 9.4511e-05 | 0 | 0 |  | 1 | TRUE | wye
8 | LV_112-7_1_2_load_137 | 10 | 0.0015163 | 0.00038001 | 0 | 0 |  | 1 | TRUE | wye
9 | LV_112-7_1_2_load_136 | 11 | 0.00029093 | 7.2915e-05 | 0 | 0 |  | 1 | TRUE | wye
10 | LV_112-7_1_2_load_139 | 12 | 0.00032064 | 8.036e-05 | 0 | 0 |  | 1 | TRUE | wye
11 | LV_112-7_1_2_load_138 | 13 | 0.00015483 | 3.8803e-05 | 0 | 0 |  | 1 | TRUE | wye
12 | LV_112-7_1_2_load_141 | 15 | 0.00067463 | 0.00016908 | 0 | 0 |  | 1 | TRUE | wye
13 | LV_112-7_1_2_load_142 | 16 | 0.00095224 | 0.00023865 | 0 | 0 |  | 1 | TRUE | wye
14 | LV_112-7_1_2_load_274 | 17 | 0.0001439 | 3.6065e-05 | 0 | 0 |  | 1 | TRUE | wye
15 | LV_112-7_1_2_load_275 | 18 | 0.00052787 | 0.0001323 | 0 | 0 |  | 1 | TRUE | wye
16 | LV_112-7_1_2_load_218 | 20 | 0.00054897 | 0.00013758 | 0 | 0 |  | 1 | TRUE | wye
17 | LV_112-7_1_2_load_106 | 21 | 0.0044092 | 0.0011051 | 0 | 0 |  | 1 | TRUE | wye
18 | LV_112-7_1_2_load_107 | 22 | 0.0022472 | 0.00056321 | 0 | 0 |  | 1 | TRUE | wye
19 | LV_112-7_1_2_load_109 | 24 | 0.00083515 | 0.00020931 | 0 | 0 |  | 1 | TRUE | wye
20 | LV_112-7_1_2_load_110 | 25 | 0.0010645 | 0.00026679 | 0 | 0 |  | 1 | TRUE | wye
21 | LV_112-7_1_2_load_112 | 26 | 0.0016164 | 0.0004051 | 0 | 0 |  | 1 | TRUE | wye
22 | LV_112-7_1_2_load_111 | 27 | 0.00042223 | 0.00010582 | 0 | 0 |  | 1 | TRUE | wye
23 | LV_112-7_1_2_load_118 | 28 | 0.0010281 | 0.00025766 | 0 | 0 |  | 1 | TRUE | wye
24 | LV_112-7_1_2_load_124 | 29 | 0.00050807 | 0.00012733 | 0 | 0 |  | 1 | TRUE | wye
25 | LV_112-7_1_2_load_113 | 30 | 0.0031242 | 0.00078299 | 0 | 0 |  | 1 | TRUE | wye
26 | LV_112-7_1_2_load_114 | 31 | 0.0013542 | 0.0003394 | 0 | 0 |  | 1 | TRUE | wye
27 | LV_112-7_1_2_load_115 | 32 | 0.001591 | 0.00039874 | 0 | 0 |  | 1 | TRUE | wye
28 | LV_112-7_1_2_load_119 | 35 | 0.00048432 | 0.00012138 | 0 | 0 |  | 1 | TRUE | wye
29 | LV_112-7_1_2_load_120 | 36 | 0.00056315 | 0.00014114 | 0 | 0 |  | 1 | TRUE | wye
30 | LV_112-7_1_2_load_121 | 37 | 0.00025783 | 6.4618e-05 | 0 | 0 |  | 1 | TRUE | wye
31 | LV_112-7_1_2_load_123 | 39 | 0.0002066 | 5.178e-05 | 0 | 0 |  | 1 | TRUE | wye
32 | LV_112-7_1_2_load_126 | 40 | 0.00046224 | 0.00011585 | 0 | 0 |  | 1 | TRUE | wye
33 | LV_112-7_1_2_load_125 | 41 | 0.00064394 | 0.00016139 | 0 | 0 |  | 1 | TRUE | wye

## ext_grid
| name | bus | vm_pu | va_degree | slack_weight | in_service
0 |  | 34 | 1 | 0 | 1 | TRUE

## line
| name | std_type | from_bus | to_bus | length_km | r_ohm_per_km | x_ohm_per_km | c_nf_per_km | g_us_per_km | max_i_ka | df | parallel | type | in_service
0 | LV_112-7_1_2_line_0 |  | 0 | 1 | 0.013703 | 0.125 | 0.08 | 261 | 0 | 0.364 | 1 | 1 | cs | TRUE
1 | LV_112-7_1_2_line_1 |  | 0 | 2 | 0.046679 | 0.125 | 0.08 | 261 | 0 | 0.364 | 1 | 1 | cs | TRUE
2 | LV_112-7_1_2_line_2 |  | 1 | 40 | 0.038558 | 0.125 | 0.08 | 261 | 0 | 0.364 | 1 | 1 | cs | TRUE
3 | LV_112-7_1_2_line_3 |  | 2 | 3 | 0.033726 | 0.125 | 0.08 | 261 | 0 | 0.364 | 1 | 1 | cs | TRUE
4 | LV_112-7_1_2_line_4 |  | 2 | 4 | 0.12962 | 0.125 | 0.08 | 261 | 0 | 0.364 | 1 | 1 | cs | TRUE
5 | LV_112-7_1_2_line_5 |  | 3 | 5 | 0.010759 | 0.125 | 0.08 | 261 | 0 | 0.364 | 1 | 1 | cs | TRUE
6 | LV_112-7_1_2_line_6 |  | 4 | 15 | 0.079244 | 0.125 | 0.08 | 261 | 0 | 0.364 | 1 | 1 | cs | TRUE
7 | LV_112-7_1_2_line_7 |  | 5 | 6 | 0.00046533 | 0.125 | 0.08 | 261 | 0 | 0.364 | 1 | 1 | cs | TRUE
8 | LV_112-7_1_2_line_8 |  | 6 | 7 | 0.02285 | 0.125 | 0.08 | 261 | 0 | 0.364 | 1 | 1 | cs | TRUE
9 | LV_112-7_1_2_line_9 |  | 7 | 11 | 0.014974 | 0.125 | 0.08 | 261 | 0 | 0.364 | 1 | 1 | cs | TRUE
10 | LV_112-7_1_2_line_10 |  | 7 | 9 | 0.024669 | 0.125 | 0.08 | 261 | 0 | 0.364 | 1 | 1 | cs | TRUE
11 | LV_112-7_1_2_line_11 |  | 8 | 9 | 0.029355 | 0.125 | 0.08 | 261 | 0 | 0.364 | 1 | 1 | cs | TRUE
12 | LV_112-7_1_2_line_12 |  | 8 | 10 | 0.28164 | 0.125 | 0.08 | 261 | 0 | 0.364 | 1 | 1 | cs | TRUE
13 | LV_112-7_1_2_line_13 |  | 10 | 13 | 0.013881 | 0.125 | 0.08 | 261 | 0 | 0.364 | 1 | 1 | cs | TRUE
14 | LV_112-7_1_2_line_14 |  | 11 | 12 | 0.016308 | 0.125 | 0.08 | 261 | 0 | 0.364 | 1 | 1 | cs | TRUE
15 | LV_112-7_1_2_line_15 |  | 13 | 14 | 0.017553 | 0.125 | 0.08 | 261 | 0 | 0.364 | 1 | 1 | cs | TRUE
16 | LV_112-7_1_2_line_16 |  | 14 | 17 | 0.011954 | 0.125 | 0.08 | 261 | 0 | 0.364 | 1 | 1 | cs | TRUE
17 | LV_112-7_1_2_line_17 |  | 14 | 19 | 0.02915 | 0.125 | 0.08 | 261 | 0 | 0.364 | 1 | 1 | cs | TRUE
18 | LV_112-7_1_2_line_18 |  | 15 | 16 | 0.0055388 | 0.125 | 0.08 | 261 | 0 | 0.364 | 1 | 1 | cs | TRUE
19 | LV_112-7_1_2_line_19 |  | 17 | 18 | 0.0028973 | 0.125 | 0.08 | 261 | 0 | 0.364 | 1 | 1 | cs | TRUE
20 | LV_112-7_1_2_line_20 |  | 19 | 20 | 0.076046 | 0.125 | 0.08 | 261 | 0 | 0.364 | 1 | 1 | cs | TRUE
21 | LV_112-7_1_2_line_21 |  | 21 | 22 | 0.0059894 | 0.125 | 0.08 | 261 | 0 | 0.364 | 1 | 1 | cs | TRUE
22 | LV_112-7_1_2_line_22 |  | 22 | 23 | 0.036496 | 0.125 | 0.08 | 261 | 0 | 0.364 | 1 | 1 | cs | TRUE
23 | LV_112-7_1_2_line_23 |  | 23 | 24 | 0.02582 | 0.125 | 0.08 | 261 | 0 | 0.364 | 1 | 1 | cs | TRUE
24 | LV_112-7_1_2_line_24 |  | 24 | 25 | 0.0079269 | 0.125 | 0.08 | 261 | 0 | 0.364 | 1 | 1 | cs | TRUE
25 | LV_112-7_1_2_line_25 |  | 25 | 26 | 0.0035488 | 0.125 | 0.08 | 261 | 0 | 0.364 | 1 | 1 | cs | TRUE
26 | LV_112-7_1_2_line_26 |  | 26 | 30 | 0.017713 | 0.125 | 0.08 | 261 | 0 | 0.364 | 1 | 1 | cs | TRUE
27 | LV_112-7_1_2_line_27 |  | 27 | 28 | 0.068995 | 0.125 | 0.08 | 261 | 0 | 0.364 | 1 | 1 | cs | TRUE
28 | LV_112-7_1_2_line_28 |  | 27 | 29 | 0.093621 | 0.125 | 0.08 | 261 | 0 | 0.364 | 1 | 1 | cs | TRUE
29 | LV_112-7_1_2_line_29 |  | 28 | 33 | 0.10165 | 0.125 | 0.08 | 261 | 0 | 0.364 | 1 | 1 | cs | TRUE
30 | LV_112-7_1_2_line_30 |  | 29 | 41 | 0.0052602 | 0.125 | 0.08 | 261 | 0 | 0.364 | 1 | 1 | cs | TRUE
31 | LV_112-7_1_2_line_31 |  | 30 | 31 | 0.034126 | 0.125 | 0.08 | 261 | 0 | 0.364 | 1 | 1 | cs | TRUE
32 | LV_112-7_1_2_line_32 |  | 31 | 32 | 0.00071957 | 0.125 | 0.08 | 261 | 0 | 0.364 | 1 | 1 | cs | TRUE
33 | LV_112-7_1_2_line_33 |  | 32 | 33 | 0.016007 | 0.125 | 0.08 | 261 | 0 | 0.364 | 1 | 1 | cs | TRUE
34 | LV_112-7_1_2_line_34 |  | 33 | 34 | 0.053167 | 0.125 | 0.08 | 261 | 0 | 0.364 | 1 | 1 | cs | TRUE
35 | LV_112-7_1_2_line_35 |  | 34 | 35 | 0.055452 | 0.125 | 0.08 | 261 | 0 | 0.364 | 1 | 1 | cs | TRUE
36 | LV_112-7_1_2_line_36 |  | 35 | 36 | 0.0096311 | 0.125 | 0.08 | 261 | 0 | 0.364 | 1 | 1 | cs | TRUE
37 | LV_112-7_1_2_line_37 |  | 36 | 37 | 0.01041 | 0.125 | 0.08 | 261 | 0 | 0.364 | 1 | 1 | cs | TRUE
38 | LV_112-7_1_2_line_38 |  | 37 | 38 | 0.044908 | 0.125 | 0.08 | 261 | 0 | 0.364 | 1 | 1 | cs | TRUE
39 | LV_112-7_1_2_line_39 |  | 38 | 39 | 0.027417 | 0.125 | 0.08 | 261 | 0 | 0.364 | 1 | 1 | cs | TRUE
40 | LV_112-7_1_2_line_40 |  | 38 | 40 | 0.1333 | 0.125 | 0.08 | 261 | 0 | 0.364 | 1 | 1 | cs | TRUE

## trafo
| name | std_type | hv_bus | lv_bus | sn_mva | vn_hv_kv | vn_lv_kv | vk_percent | vkr_percent | pfe_kw | i0_percent | shift_degree | tap_side | tap_neutral | tap_min | tap_max | tap_step_percent | tap_step_degree | tap_pos | tap_phase_shifter | parallel | df | in_service
0 | LV_112-7_1_2_trafo_117 | 0.63 MVA 20/0.4 kV | 42 | 34 | 0.63 | 20 | 0.4 | 6 | 1.206 | 1.65 | 0.2619 | 150 | hv | 0 | -2 | 2 | 2.5 | 0 | 0 | FALSE | 1 | 1 | TRUE

## line_geodata
| x0 | y0 | x1 | y1 | x2 | y2 | x3 | y3 | x4 | y4 | x5 | y5 | x6 | y6 | x7 | y7 | x8 | y8
0 | 2704523.0252 | 1234381.0437 | 2704525.1 | 1234367.4984
1 | 2704523.0252 | 1234381.0437 | 2704522.384 | 1234385.2297 | 2704522.8246 | 1234397.191 | 2704523.1844 | 1234402.5569 | 2704524.8634 | 1234427.5979
2 | 2704529.6998 | 1234329.2239 | 2704526.6867 | 1234357.1396 | 2704525.1 | 1234367.4984
3 | 2704526.146 | 1234461.2562 | 2704526.3018 | 1234460.3 | 2704526.5201 | 1234454.7774 | 2704525.6851 | 1234439.8514 | 2704524.8634 | 1234427.5979
4 | 2704524.8634 | 1234427.5979 | 2704653.3904 | 1234410.788
5 | 2704526.146 | 1234461.2562 | 2704525.5718 | 1234464.7794 | 2704524.5266 | 1234467.3852 | 2704522.8662 | 1234469.6689 | 2704521.6686 | 1234470.6661
6 | 2704653.3904 | 1234410.788 | 2704653.4699 | 1234414.8702 | 2704654.0169 | 1234420.3507 | 2704655.0887 | 1234426.1184 | 2704656.9965 | 1234435.1477 | 2704659.9014 | 1234443.8722 | 2704664.4123 | 1234454.6932 | 2704676.674 | 1234475.069 | 2704682.3878 | 1234483.1032
7 | 2704521.6686 | 1234470.6661 | 2704521.311 | 1234470.9638
8 | 2704509.7331 | 1234489.742 | 2704511.5433 | 1234483.2467 | 2704512.853 | 1234479.8116 | 2704514.4489 | 1234476.893 | 2704516.418 | 1234474.7037 | 2704520.4075 | 1234471.7161 | 2704521.311 | 1234470.9638
9 | 2704509.7331 | 1234489.742 | 2704500.3615 | 1234501.4205
10 | 2704509.7331 | 1234489.742 | 2704501.1667 | 1234487.3674 | 2704493.7906 | 1234484.4688 | 2704487.7659 | 1234481.3605 | 2704486.8687 | 1234480.7683
11 | 2704461.8096 | 1234465.6057 | 2704464.5761 | 1234466.7195 | 2704469.385 | 1234469.2282 | 2704486.8687 | 1234480.7683
12 | 2704461.8096 | 1234465.6057 | 2704226.0778 | 1234619.7217
13 | 2704226.0778 | 1234619.7217 | 2704221.8022 | 1234625.6329 | 2704218.9423 | 1234631.565
14 | 2704490.9246 | 1234514.597 | 2704492.1618 | 1234511.6385 | 2704500.3615 | 1234501.4205
15 | 2704215.0704 | 1234648.5767 | 2704215.5083 | 1234643.0357 | 2704216.5359 | 1234638.4058 | 2704218.9423 | 1234631.565 | 2704218.9423 | 1234631.565
16 | 2704215.0704 | 1234648.5767 | 2704215.3284 | 1234658.0328 | 2704215.267 | 1234660.5266
17 | 2704215.0704 | 1234648.5767 | 2704206.5283 | 1234648.2711 | 2704203.2398 | 1234648.4358 | 2704200.0253 | 1234649.1244 | 2704196.971 | 1234650.1716 | 2704193.7444 | 1234651.5494 | 2704191.7536 | 1234652.8266 | 2704189.8018 | 1234654.4714 | 2704188.0533 | 1234656.1754
18 | 2704685.5979 | 1234487.617 | 2704682.3878 | 1234483.1032
19 | 2704214.9352 | 1234663.4008 | 2704215.2491 | 1234661.2561 | 2704215.267 | 1234660.5266
20 | 2704188.0533 | 1234656.1754 | 2704188.056 | 1234661.6351 | 2704184.9291 | 1234676.3136 | 2704171.056 | 1234715.7893 | 2704160.4916 | 1234724.6108
21 | 2704114.5049 | 1234206.7066 | 2704120.2612 | 1234205.052
22 | 2704153.6948 | 1234190.5538 | 2704125.605 | 1234203.5159 | 2704120.2612 | 1234205.052
23 | 2704153.6948 | 1234190.5538 | 2704158.6086 | 1234202.638 | 2704169.5981 | 1234209.151
24 | 2704176.4174 | 1234213.1926 | 2704169.5981 | 1234209.151
25 | 2704176.4174 | 1234213.1926 | 2704179.4702 | 1234215.0019 | 2704179.4702 | 1234215.0019
26 | 2704179.4702 | 1234215.0019 | 2704192.7993 | 1234219.9727 | 2704196.0674 | 1234221.1905
27 | 2704286.9331 | 1234164.3594 | 2704323.2161 | 1234105.6746
28 | 2704323.2161 | 1234105.6746 | 2704393.618 | 1234167.3867
29 | 2704286.9331 | 1234164.3594 | 2704274.1538 | 1234183.6943 | 2704261.6967 | 1234212.2862 | 2704258.9052 | 1234219.0535 | 2704260.2635 | 1234228.3733 | 2704260.8056 | 1234235.4437 | 2704256.8728 | 1234241.6683 | 2704249.9299 | 1234244.6932 | 2704241.4099 | 1234243.5318
30 | 2704397.4547 | 1234163.7883 | 2704393.618 | 1234167.3867
31 | 2704227.3895 | 1234234.4091 | 2704221.8271 | 1234230.7898 | 2704196.0674 | 1234221.1905
32 | 2704227.9927 | 1234234.8016 | 2704227.3895 | 1234234.4091
33 | 2704241.4099 | 1234243.5318 | 2704227.9927 | 1234234.8016
34 | 2704287.2112 | 1234270.5336 | 2704274.261 | 1234264.6908 | 2704259.7052 | 1234255.4284 | 2704241.4099 | 1234243.5318
35 | 2704287.2112 | 1234270.5336 | 2704330.3505 | 1234290.0166 | 2704338.2873 | 1234291.7167
36 | 2704347.7048 | 1234293.734 | 2704338.2873 | 1234291.7167
37 | 2704347.7048 | 1234293.734 | 2704357.8843 | 1234295.9146
38 | 2704401.9141 | 1234291.2743 | 2704367.6723 | 1234298.0113 | 2704357.8843 | 1234295.9146
39 | 2704383.049 | 1234271.3278 | 2704401.9141 | 1234291.2743
40 | 2704529.6998 | 1234329.2239 | 2704401.9141 | 1234291.2743

## bus_geodata
| x | y | coords
0 | 2704523.0252 | 1234381.0437
1 | 2704525.1 | 1234367.4984
2 | 2704524.8634 | 1234427.5979
3 | 2704526.146 | 1234461.2562
4 | 2704653.3904 | 1234410.788
5 | 2704521.6686 | 1234470.6661
6 | 2704521.311 | 1234470.9638
7 | 2704509.7331 | 1234489.742
8 | 2704461.8096 | 1234465.6057
9 | 2704486.8687 | 1234480.7683
10 | 2704226.0778 | 1234619.7217
11 | 2704500.3615 | 1234501.4205
12 | 2704490.9246 | 1234514.597
13 | 2704218.9423 | 1234631.565
14 | 2704215.0704 | 1234648.5767
15 | 2704682.3878 | 1234483.1032
16 | 2704685.5979 | 1234487.617
17 | 2704215.267 | 1234660.5266
18 | 2704214.9352 | 1234663.4008
19 | 2704188.0533 | 1234656.1754
20 | 2704160.4916 | 1234724.6108
21 | 2704114.5049 | 1234206.7066
22 | 2704120.2612 | 1234205.052
23 | 2704153.6948 | 1234190.5538
24 | 2704169.5981 | 1234209.151
25 | 2704176.4174 | 1234213.1926
26 | 2704179.4702 | 1234215.0019
27 | 2704323.2161 | 1234105.6746
28 | 2704286.9331 | 1234164.3594
29 | 2704393.618 | 1234167.3867
30 | 2704196.0674 | 1234221.1905
31 | 2704227.3895 | 1234234.4091
32 | 2704227.9927 | 1234234.8016
33 | 2704241.4099 | 1234243.5318
34 | 2704287.2112 | 1234270.5336
35 | 2704338.2873 | 1234291.7167
36 | 2704347.7048 | 1234293.734
37 | 2704357.8843 | 1234295.9146
38 | 2704401.9141 | 1234291.2743
39 | 2704383.049 | 1234271.3278
40 | 2704529.6998 | 1234329.2239
41 | 2704397.4547 | 1234163.7883
42 | 2704287.2112 | 1234270.5336

## line_std_types
| c_nf_per_km | r_ohm_per_km | x_ohm_per_km | max_i_ka | type | q_mm2 | alpha | voltage_rating
NAYY 4x50 SE | 210 | 0.642 | 0.083 | 0.142 | cs | 50 | 0.00403 | LV
NAYY 4x120 SE | 264 | 0.225 | 0.08 | 0.242 | cs | 120 | 0.00403 | LV
NAYY 4x150 SE | 261 | 0.208 | 0.08 | 0.27 | cs | 150 | 0.00403 | LV
NA2XS2Y 1x95 RM/25 12/20 kV | 216 | 0.313 | 0.132 | 0.252 | cs | 95 | 0.00403 | MV
NA2XS2Y 1x185 RM/25 12/20 kV | 273 | 0.161 | 0.117 | 0.362 | cs | 185 | 0.00403 | MV
NA2XS2Y 1x240 RM/25 12/20 kV | 304 | 0.122 | 0.112 | 0.421 | cs | 240 | 0.00403 | MV
NA2XS2Y 1x95 RM/25 6/10 kV | 315 | 0.313 | 0.123 | 0.249 | cs | 95 | 0.00403 | MV
NA2XS2Y 1x185 RM/25 6/10 kV | 406 | 0.161 | 0.11 | 0.358 | cs | 185 | 0.00403 | MV
NA2XS2Y 1x240 RM/25 6/10 kV | 456 | 0.122 | 0.105 | 0.416 | cs | 240 | 0.00403 | MV
NA2XS2Y 1x150 RM/25 12/20 kV | 250 | 0.206 | 0.116 | 0.319 | cs | 150 | 0.00403 | MV
NA2XS2Y 1x120 RM/25 12/20 kV | 230 | 0.253 | 0.119 | 0.283 | cs | 120 | 0.00403 | MV
NA2XS2Y 1x70 RM/25 12/20 kV | 190 | 0.443 | 0.132 | 0.22 | cs | 70 | 0.00403 | MV
NA2XS2Y 1x150 RM/25 6/10 kV | 360 | 0.206 | 0.11 | 0.315 | cs | 150 | 0.00403 | MV
NA2XS2Y 1x120 RM/25 6/10 kV | 340 | 0.253 | 0.113 | 0.28 | cs | 120 | 0.00403 | MV
NA2XS2Y 1x70 RM/25 6/10 kV | 280 | 0.443 | 0.123 | 0.217 | cs | 70 | 0.00403 | MV
N2XS(FL)2Y 1x120 RM/35 64/110 kV | 112 | 0.153 | 0.166 | 0.366 | cs | 120 | 0.00393 | HV
N2XS(FL)2Y 1x185 RM/35 64/110 kV | 125 | 0.099 | 0.156 | 0.457 | cs | 185 | 0.00393 | HV
N2XS(FL)2Y 1x240 RM/35 64/110 kV | 135 | 0.075 | 0.149 | 0.526 | cs | 240 | 0.00393 | HV
N2XS(FL)2Y 1x300 RM/35 64/110 kV | 144 | 0.06 | 0.144 | 0.588 | cs | 300 | 0.00393 | HV
15-AL1/3-ST1A 0.4 | 11 | 1.8769 | 0.35 | 0.105 | ol | 16 | 0.00403 | LV
24-AL1/4-ST1A 0.4 | 11.25 | 1.2012 | 0.335 | 0.14 | ol | 24 | 0.00403 | LV
48-AL1/8-ST1A 0.4 | 12.2 | 0.5939 | 0.3 | 0.21 | ol | 48 | 0.00403 | LV
94-AL1/15-ST1A 0.4 | 13.2 | 0.306 | 0.29 | 0.35 | ol | 94 | 0.00403 | LV
34-AL1/6-ST1A 10.0 | 9.7 | 0.8342 | 0.36 | 0.17 | ol | 34 | 0.00403 | MV
48-AL1/8-ST1A 10.0 | 10.1 | 0.5939 | 0.35 | 0.21 | ol | 48 | 0.00403 | MV
70-AL1/11-ST1A 10.0 | 10.4 | 0.4132 | 0.339 | 0.29 | ol | 70 | 0.00403 | MV
94-AL1/15-ST1A 10.0 | 10.75 | 0.306 | 0.33 | 0.35 | ol | 94 | 0.00403 | MV
122-AL1/20-ST1A 10.0 | 11.1 | 0.2376 | 0.323 | 0.41 | ol | 122 | 0.00403 | MV
149-AL1/24-ST1A 10.0 | 11.25 | 0.194 | 0.315 | 0.47 | ol | 149 | 0.00403 | MV
34-AL1/6-ST1A 20.0 | 9.15 | 0.8342 | 0.382 | 0.17 | ol | 34 | 0.00403 | MV
48-AL1/8-ST1A 20.0 | 9.5 | 0.5939 | 0.372 | 0.21 | ol | 48 | 0.00403 | MV
70-AL1/11-ST1A 20.0 | 9.7 | 0.4132 | 0.36 | 0.29 | ol | 70 | 0.00403 | MV
94-AL1/15-ST1A 20.0 | 10 | 0.306 | 0.35 | 0.35 | ol | 94 | 0.00403 | MV
122-AL1/20-ST1A 20.0 | 10.3 | 0.2376 | 0.344 | 0.41 | ol | 122 | 0.00403 | MV
149-AL1/24-ST1A 20.0 | 10.5 | 0.194 | 0.337 | 0.47 | ol | 149 | 0.00403 | MV
184-AL1/30-ST1A 20.0 | 10.75 | 0.1571 | 0.33 | 0.535 | ol | 184 | 0.00403 | MV
243-AL1/39-ST1A 20.0 | 11 | 0.1188 | 0.32 | 0.645 | ol | 243 | 0.00403 | MV
48-AL1/8-ST1A 110.0 | 8 | 0.5939 | 0.46 | 0.21 | ol | 48 | 0.00403 | HV
70-AL1/11-ST1A 110.0 | 8.4 | 0.4132 | 0.45 | 0.29 | ol | 70 | 0.00403 | HV
94-AL1/15-ST1A 110.0 | 8.65 | 0.306 | 0.44 | 0.35 | ol | 94 | 0.00403 | HV
122-AL1/20-ST1A 110.0 | 8.5 | 0.2376 | 0.43 | 0.41 | ol | 122 | 0.00403 | HV
149-AL1/24-ST1A 110.0 | 8.75 | 0.194 | 0.41 | 0.47 | ol | 149 | 0.00403 | HV
184-AL1/30-ST1A 110.0 | 8.8 | 0.1571 | 0.4 | 0.535 | ol | 184 | 0.00403 | HV
243-AL1/39-ST1A 110.0 | 9 | 0.1188 | 0.39 | 0.645 | ol | 243 | 0.00403 | HV
305-AL1/39-ST1A 110.0 | 9.2 | 0.0949 | 0.38 | 0.74 | ol | 305 | 0.00403 | HV
490-AL1/64-ST1A 110.0 | 9.75 | 0.059 | 0.37 | 0.96 | ol | 490 | 0.00403 | HV
679-AL1/86-ST1A 110.0 | 9.95 | 0.042 | 0.36 | 1.15 | ol | 679 | 0.00403 | HV
490-AL1/64-ST1A 220.0 | 10 | 0.059 | 0.285 | 0.96 | ol | 490 | 0.00403 | HV
679-AL1/86-ST1A 220.0 | 11.7 | 0.042 | 0.275 | 1.15 | ol | 679 | 0.00403 | HV
490-AL1/64-ST1A 380.0 | 11 | 0.059 | 0.253 | 0.96 | ol | 490 | 0.00403 | HV
679-AL1/86-ST1A 380.0 | 14.6 | 0.042 | 0.25 | 1.15 | ol | 679 | 0.00403 | HV

## trafo_std_types
| i0_percent | pfe_kw | vkr_percent | sn_mva | vn_lv_kv | vn_hv_kv | vk_percent | shift_degree | vector_group | tap_side | tap_neutral | tap_min | tap_max | tap_step_degree | tap_step_percent | tap_phase_shifter
160 MVA 380/110 kV | 0.06 | 60 | 0.25 | 160 | 110 | 380 | 12.2 | 0 | Yy0 | hv | 0 | -9 | 9 | 0 | 1.5 | FALSE
100 MVA 220/110 kV | 0.06 | 55 | 0.26 | 100 | 110 | 220 | 12 | 0 | Yy0 | hv | 0 | -9 | 9 | 0 | 1.5 | FALSE
63 MVA 110/20 kV | 0.04 | 22 | 0.32 | 63 | 20 | 110 | 18 | 150 | YNd5 | hv | 0 | -9 | 9 | 0 | 1.5 | FALSE
40 MVA 110/20 kV | 0.05 | 18 | 0.34 | 40 | 20 | 110 | 16.2 | 150 | YNd5 | hv | 0 | -9 | 9 | 0 | 1.5 | FALSE
25 MVA 110/20 kV | 0.07 | 14 | 0.41 | 25 | 20 | 110 | 12 | 150 | YNd5 | hv | 0 | -9 | 9 | 0 | 1.5 | FALSE
63 MVA 110/10 kV | 0.04 | 22 | 0.32 | 63 | 10 | 110 | 18 | 150 | YNd5 | hv | 0 | -9 | 9 | 0 | 1.5 | FALSE
40 MVA 110/10 kV | 0.05 | 18 | 0.34 | 40 | 10 | 110 | 16.2 | 150 | YNd5 | hv | 0 | -9 | 9 | 0 | 1.5 | FALSE
25 MVA 110/10 kV | 0.07 | 14 | 0.41 | 25 | 10 | 110 | 12 | 150 | YNd5 | hv | 0 | -9 | 9 | 0 | 1.5 | FALSE
0.25 MVA 20/0.4 kV | 0.32 | 0.8 | 1.44 | 0.25 | 0.4 | 20 | 6 | 150 | Yzn5 | hv | 0 | -2 | 2 | 0 | 2.5 | FALSE
0.4 MVA 20/0.4 kV | 0.3375 | 1.35 | 1.425 | 0.4 | 0.4 | 20 | 6 | 150 | Dyn5 | hv | 0 | -2 | 2 | 0 | 2.5 | FALSE
0.63 MVA 20/0.4 kV | 0.2619 | 1.65 | 1.206 | 0.63 | 0.4 | 20 | 6 | 150 | Dyn5 | hv | 0 | -2 | 2 | 0 | 2.5 | FALSE
0.25 MVA 10/0.4 kV | 0.24 | 0.6 | 1.2 | 0.25 | 0.4 | 10 | 4 | 150 | Dyn5 | hv | 0 | -2 | 2 | 0 | 2.5 | FALSE
0.4 MVA 10/0.4 kV | 0.2375 | 0.95 | 1.325 | 0.4 | 0.4 | 10 | 4 | 150 | Dyn5 | hv | 0 | -2 | 2 | 0 | 2.5 | FALSE
0.63 MVA 10/0.4 kV | 0.1873 | 1.18 | 1.0794 | 0.63 | 0.4 | 10 | 4 | 150 | Dyn5 | hv | 0 | -2 | 2 | 0 | 2.5 | FALSE

## trafo3w_std_types
| sn_hv_mva | sn_mv_mva | sn_lv_mva | vn_hv_kv | vn_mv_kv | vn_lv_kv | vk_hv_percent | vk_mv_percent | vk_lv_percent | vkr_hv_percent | vkr_mv_percent | vkr_lv_percent | pfe_kw | i0_percent | shift_mv_degree | shift_lv_degree | vector_group | tap_side | tap_neutral | tap_min | tap_max | tap_step_percent
63/25/38 MVA 110/20/10 kV | 63 | 25 | 38 | 110 | 20 | 10 | 10.4 | 10.4 | 10.4 | 0.28 | 0.32 | 0.35 | 35 | 0.89 | 0 | 0 | YN0yn0yn0 | hv | 0 | -10 | 10 | 1.2
63/25/38 MVA 110/10/10 kV | 63 | 25 | 38 | 110 | 10 | 10 | 10.4 | 10.4 | 10.4 | 0.28 | 0.32 | 0.35 | 35 | 0.89 | 0 | 0 | YN0yn0yn0 | hv | 0 | -10 | 10 | 1.2

## fuse_std_types
| fuse_type | i_rated_a | t_avg | t_min | t_total | x_avg | x_min | x_total
HV 100A | HV 100A | 100 | 0 | [10.0, 3.64, 0.854, 0.281, 0.1, 0.0531, 0.022, 0.01] | [10.0, 4.267, 1.21, 0.403, 0.1, 0.058, 0.022, 0.01] | 0 | [300.0, 350.0, 450.0, 550.0, 700.0, 850.0, 1200.0, 1752.0] | [600.0, 700.0, 900.0, 1150.0, 1665.0, 2000.0, 3000.0, 4313.0]
HV 10A | HV 10A | 10 | 0 | [10.0, 1675.0, 0.344, 0.156, 0.1, 0.0417, 0.0171, 0.01] | [10.0, 1.3, 0.3, 0.155, 0.1, 0.0555, 0.023, 0.01] | 0 | [30.0, 32.0, 35.0, 37.0, 39.0, 50.0, 70.0, 88.0] | [60.0, 70.0, 80.0, 87.0, 94.0, 110.0, 150.0, 216.0]
HV 125A | HV 125A | 125 | 0 | [10.0, 1.82, 0.344, 0.1, 0.0467, 0.0269, 0.01] | [10.0, 2.478, 0.426, 0.1, 0.0427, 0.0211, 0.01] | 0 | [375.0, 500.0, 700.0, 925.0, 1200.0, 1500.0, 2341.0] | [750.0, 1000.0, 1500.0, 2200.0, 3000.0, 4000.0, 5765.0]
HV 160A | HV 160A | 160 | 0 | [10.0, 4.15, 1.03, 0.198, 0.1, 0.051, 0.0172, 0.01] | [10.0, 2.3, 0.734, 0.274, 0.1, 0.046, 0.0177, 0.01] | 0 | [480.0, 550.0, 700.0, 1000.0, 1260.0, 1600.0, 2500.0, 3227.0] | [960.0, 1300.0, 1700.0, 2200.0, 2996.0, 4000.0, 6000.0, 7946.0]
HV 16A | HV 16A | 16 | 0 | [10.0, 0.352, 0.164, 0.1, 0.0649, 0.0342, 0.01] | [10.0, 2.34, 0.722, 0.181, 0.1, 0.055, 0.0296, 0.01] | 0 | [48.0, 60.0, 65.0, 71.0, 80.0, 100.0, 162.0] | [96.0, 110.0, 125.0, 150.0, 168.0, 200.0, 250.0, 398.0]
HV 200A | HV 200A | 200 | 0 | [10.0, 4.267, 1.21, 0.403, 0.1, 0.058, 0.022, 0.01] | [10.0, 3.73, 1.654, 0.328, 0.1, 0.0531, 0.019, 0.01] | 0 | [600.0, 700.0, 900.0, 1150.0, 1665.0, 2000.0, 3000.0, 4313.0] | [1200.0, 1500.0, 1800.0, 2700.0, 3960.0, 5000.0, 7500.0, 10620.0]
HV 20A | HV 20A | 20 | 0 | [10.0, 1.3, 0.3, 0.155, 0.1, 0.0555, 0.023, 0.01] | [10.0, 1.3, 0.161, 0.1, 0.0611, 0.0399, 0.0141, 0.01] | 0 | [60.0, 70.0, 80.0, 87.0, 94.0, 110.0, 150.0, 216.0] | [120.0, 150.0, 200.0, 223.0, 260.0, 300.0, 450.0, 532.0]
HV 25A | HV 25A | 25 | 0 | [10.0, 2.512, 0.833, 0.299, 0.1, 0.0372, 0.0223, 0.01] | [10.0, 3.125, 0.597, 0.198, 0.1, 0.0378, 0.022, 0.01] | 0 | [75.0, 82.0, 90.0, 100.0, 124.0, 170.0, 200.0, 289.0] | [150.0, 170.0, 210.0, 250.0, 294.0, 400.0, 500.0, 711.0]
HV 31.5A | HV 31.5A | 31.5 | 0 | [10.0, 2.34, 0.722, 0.181, 0.1, 0.055, 0.0296, 0.01] | [10.0, 2.84, 0.368, 0.164, 0.1, 0.0621, 0.0378, 0.0195, 0.01] | 0 | [95.0, 110.0, 125.0, 150.0, 165.0, 200.0, 250.0, 390.0] | [189.0, 220.0, 300.0, 350.0, 393.0, 450.0, 530.0, 700.0, 960.0]
HV 40A | HV 40A | 40 | 0 | [10.0, 1.3, 0.161, 0.1, 0.0611, 0.0399, 0.0141, 0.01] | [10.0, 2.05, 0.369, 0.198, 0.1, 0.051, 0.0298, 0.01] | 0 | [120.0, 150.0, 200.0, 223.0, 260.0, 300.0, 450.0, 532.0] | [240.0, 300.0, 400.0, 450.0, 530.0, 650.0, 800.0, 1311.0]
HV 50A | HV 50A | 50 | 0 | [10.0, 3.215, 0.597, 0.198, 0.1, 0.0378, 0.022, 0.01] | [10.0, 3.64, 0.854, 0.281, 0.1, 0.0531, 0.022, 0.01] | 0 | [150.0, 170.0, 210.0, 250.0, 294.0, 400.0, 500.0, 711.0] | [300.0, 350.0, 450.0, 550.0, 700.0, 850.0, 1200.0, 1752.0]
HV 6.3A | HV 6.3A | 6.3 | 0 | [10.0, 1.39, 0.344, 0.168, 0.1, 0.056, 0.0263, 0.01] | [10.0, 1.711, 0.516, 0.198, 0.1, 0.0634, 0.0303, 0.01] | 0 | [19.0, 19.5, 20.4, 20.8, 22.0, 25.0, 32.0, 48.0] | [38.0, 40.0, 43.0, 48.0, 53.0, 60.0, 75.0, 118.0]
HV 63A | HV 63A | 63 | 0 | [10.0, 2.84, 0.368, 0.164, 0.1, 0.0621, 0.0378, 0.0195, 0.01] | [10.0, 1.82, 0.344, 0.1, 0.0467, 0.0269, 0.01] | 0 | [189.0, 220.0, 300.0, 350.0, 393.0, 450.0, 530.0, 700.0, 961.0] | [378.0, 500.0, 700.0, 934.0, 1200.0, 1500.0, 2366.0]
HV 80A | HV 80A | 80 | 0 | [10.0, 2.05, 0.369, 0.198, 0.1, 0.051, 0.0298, 0.01] | [10.0, 4.15, 1.03, 0.198, 0.1, 0.051, 0.0172, 0.01] | 0 | [240.0, 300.0, 400.0, 450.0, 530.0, 650.0, 800.0, 1311.0] | [480.0, 550.0, 700.0, 1000.0, 1260.0, 1600.0, 2500.0, 3227.0]
Siemens NH-1-100 | Siemens NH-1-100 | 100 | [5400.0, 2000.0, 400.0, 20.0, 1.0, 0.2, 0.012, 0.004] | 0 | 0 | [150.0, 190.0, 250.0, 430.0, 900.0, 1250.0, 2700.0, 3600.0] | 0 | 0
Siemens NH-1-125 | Siemens NH-1-125 | 125 | [4800.0, 120.0, 7.0, 0.1, 0.004] | 0 | 0 | [180.0, 400.0, 740.0, 2000.0, 4250.0] | 0 | 0
Siemens NH-1-16 | Siemens NH-1-16 | 16 | [4000.0, 400.0, 2.0, 0.1, 0.04, 0.01] | 0 | 0 | [26.0, 35.0, 75.0, 150.0, 200.0, 300.0] | 0 | 0
Siemens NH-1-160 | Siemens NH-1-160 | 160 | [4800.0, 120.0, 7.0, 0.1, 0.004] | 0 | 0 | [210.0, 500.0, 900.0, 2300.0, 5000.0] | 0 | 0
Siemens NH-1-25 | Siemens NH-1-25 | 25 | [4000.0, 1000.0, 10.0, 0.2, 0.02, 0.01] | 0 | 0 | [40.0, 50.0, 100.0, 210.0, 400.0, 500.0] | 0 | 0
Siemens NH-1-50 | Siemens NH-1-50 | 50 | [4000.0, 40.0, 4.0, 1.0, 0.02, 0.01] | 0 | 0 | [86.0, 200.0, 300.0, 400.0, 1000.0, 1280.0] | 0 | 0
Siemens NH-1-63 | Siemens NH-1-63 | 63 | [4000.0, 100.0, 10.0, 2.0, 0.04, 0.01] | 0 | 0 | [100.0, 200.0, 300.0, 400.0, 1000.0, 1500.0] | 0 | 0
Siemens NH-1-80 | Siemens NH-1-80 | 80 | [4800.0, 120.0, 7.0, 0.1, 0.01] | 0 | 0 | [150.58, 250.0, 450.0, 1150.0, 2470.0] | 0 | 0
Siemens NH-2-1000 | Siemens NH-2-1000 | 1000 | [4800.0, 120.0, 7.0, 0.1, 0.004] | 0 | 0 | [1900.0, 3500.0, 8400.0, 24000.0, 52000.0] | 0 | 0
Siemens NH-2-200 | Siemens NH-2-200 | 200 | [4800.0, 120.0, 7.0, 0.1, 0.004] | 0 | 0 | [280.0, 650.0, 1200.0, 3000.0, 7000.0] | 0 | 0
Siemens NH-2-224 | Siemens NH-2-224 | 224 | [4800.0, 120.0, 7.0, 0.2, 0.04, 0.004] | 0 | 0 | [400.0, 750.0, 1453.0, 3025.0, 4315.0, 7600.0] | 0 | 0
Siemens NH-2-250 | Siemens NH-2-250 | 250 | [4800.0, 120.0, 7.0, 0.1, 0.004] | 0 | 0 | [450.0, 800.0, 1650.0, 4000.0, 8500.0] | 0 | 0
Siemens NH-2-315 | Siemens NH-2-315 | 315 | [4800.0, 120.0, 7.0, 0.1, 0.004] | 0 | 0 | [550.0, 920.0, 1900.0, 5000.0, 11000.0] | 0 | 0
Siemens NH-2-355 | Siemens NH-2-355 | 355 | [4800.0, 120.0, 6.0, 0.1, 0.004] | 0 | 0 | [650.0, 1116.27, 2350.0, 5840.0, 12790.0] | 0 | 0
Siemens NH-2-400 | Siemens NH-2-400 | 400 | [4800.0, 120.0, 7.0, 0.1, 0.004] | 0 | 0 | [720.0, 1350.0, 2800.0, 6500.0, 15000.0] | 0 | 0
Siemens NH-2-425 | Siemens NH-2-425 | 425 | [4800.0, 120.0, 7.0, 0.1, 0.004] | 0 | 0 | [850.0, 1500.0, 3050.0, 7500.0, 16500.0] | 0 | 0
Siemens NH-2-630 | Siemens NH-2-630 | 630 | [4800.0, 120.0, 7.0, 0.1, 0.004] | 0 | 0 | [1200.0, 2000.0, 4800.0, 12000.0, 26000.0] | 0 | 0

## res_bus
| vm_pu | va_degree | p_mw | q_mvar
0 | 0.99701 | -0.057727 | 0.00034068 | 8.5381e-05
1 | 0.99712 | -0.055593 | 0.0012253 | 0.00030708
2 | 0.99664 | -0.064719 | 0.00057366 | 0.00014377
3 | 0.99645 | -0.068466 | 0.000243 | 6.0901e-05
4 | 0.99645 | -0.068431 | 0 | 0
5 | 0.99639 | -0.069615 | 0.00019639 | 4.9219e-05
6 | 0.99639 | -0.069663 | 0.00049927 | 0.00012513
7 | 0.99628 | -0.071826 | 0 | 0
8 | 0.99605 | -0.076164 | 0.0014922 | 0.00037397
9 | 0.99617 | -0.073895 | 0.0003771 | 9.4511e-05
10 | 0.99531 | -0.090531 | 0.0015163 | 0.00038001
11 | 0.99627 | -0.071987 | 0.00029093 | 7.2915e-05
12 | 0.99626 | -0.072079 | 0.00032064 | 8.036e-05
13 | 0.99529 | -0.090868 | 0.00015483 | 3.8803e-05
14 | 0.99527 | -0.091246 | 0 | 0
15 | 0.99634 | -0.070696 | 0.00067463 | 0.00016908
16 | 0.99633 | -0.070789 | 0.00095224 | 0.00023865
17 | 0.99527 | -0.091388 | 0.0001439 | 3.6065e-05
18 | 0.99527 | -0.091415 | 0.00052787 | 0.0001323
19 | 0.99526 | -0.091529 | 0 | 0
20 | 0.99522 | -0.092266 | 0.00054897 | 0.00013758
21 | 0.99779 | -0.042596 | 0.0044092 | 0.0011051
22 | 0.99781 | -0.042134 | 0.0022472 | 0.00056321
23 | 0.99803 | -0.037881 | 0 | 0
24 | 0.99819 | -0.034873 | 0.00083515 | 0.00020931
25 | 0.99824 | -0.033834 | 0.0010645 | 0.00026679
26 | 0.99827 | -0.033303 | 0.0016164 | 0.0004051
27 | 0.99875 | -0.024028 | 0.00042223 | 0.00010582
28 | 0.99885 | -0.022125 | 0.0010281 | 0.00025766
29 | 0.99865 | -0.025916 | 0.00050807 | 0.00012733
30 | 0.99843 | -0.030151 | 0.0031242 | 0.00078299
31 | 0.99884 | -0.022218 | 0.0013542 | 0.0003394
32 | 0.99885 | -0.022034 | 0.001591 | 0.00039874
33 | 0.99909 | -0.017492 | 0 | 0
34 | 1 | 0 | -0.032614 | -0.0077653
35 | 0.99939 | -0.011692 | 0.00048432 | 0.00012138
36 | 0.99929 | -0.013643 | 0.00056315 | 0.00014114
37 | 0.99919 | -0.01565 | 0.00025783 | 6.4618e-05
38 | 0.99875 | -0.024107 | 0 | 0
39 | 0.99874 | -0.024206 | 0.0002066 | 5.178e-05
40 | 0.99747 | -0.048764 | 0.00046224 | 0.00011585
41 | 0.99865 | -0.025975 | 0.00064394 | 0.00016139
42 | 0.99998 | 149.9956 | 0 | 0

## res_line
| p_from_mw | q_from_mvar | p_to_mw | q_to_mvar | pl_mw | ql_mvar | i_from_ka | i_to_ka | i_ka | vm_from_pu | va_from_degree | vm_to_pu | va_to_degree | loading_percent
0 | -0.0088608 | -0.0022129 | 0.0088617 | 0.0022133 | 8.9834e-07 | 3.9622e-07 | 0.013222 | 0.013222 | 0.013222 | 0.99701 | -0.057727 | 0.99712 | -0.055593 | 3.6324
1 | 0.0085202 | 0.0021276 | -0.0085173 | -0.0021264 | 2.8294e-06 | 1.2023e-06 | 0.012713 | 0.012714 | 0.012714 | 0.99701 | -0.057727 | 0.99664 | -0.064719 | 3.4928
2 | -0.010087 | -0.0025204 | 0.01009 | 0.002522 | 3.2751e-06 | 1.593e-06 | 0.01505 | 0.01505 | 0.01505 | 0.99712 | -0.055593 | 0.99747 | -0.048764 | 4.1347
3 | 0.0063163 | 0.0015774 | -0.0063152 | -0.0015771 | 1.1243e-06 | 2.8015e-07 | 0.0094285 | 0.0094286 | 0.0094286 | 0.99664 | -0.064719 | 0.99645 | -0.068466 | 2.5903
4 | 0.0016273 | 0.00040524 | -0.0016271 | -0.00040674 | 2.868e-07 | -1.5053e-06 | 0.0024287 | 0.0024293 | 0.0024293 | 0.99664 | -0.064719 | 0.99645 | -0.068431 | 0.6674
5 | 0.0060722 | 0.0015162 | -0.0060719 | -0.0015161 | 3.3161e-07 | 7.2083e-08 | 0.0090658 | 0.0090658 | 0.0090658 | 0.99645 | -0.068466 | 0.99639 | -0.069615 | 2.4906
6 | 0.0016271 | 0.00040674 | -0.0016269 | -0.00040766 | 1.754e-07 | -9.1989e-07 | 0.0024293 | 0.0024297 | 0.0024297 | 0.99645 | -0.068431 | 0.99634 | -0.070696 | 0.6675
7 | 0.0058755 | 0.0014669 | -0.0058755 | -0.0014669 | 1.3429e-08 | 2.5339e-09 | 0.0087725 | 0.0087725 | 0.0087725 | 0.99639 | -0.069615 | 0.99639 | -0.069663 | 2.41
8 | 0.0053762 | 0.0013417 | -0.0053757 | -0.0013417 | 5.521e-07 | 5.5764e-08 | 0.0080269 | 0.008027 | 0.008027 | 0.99639 | -0.069663 | 0.99628 | -0.071826 | 2.2052
9 | 0.00061158 | 0.00015287 | -0.00061158 | -0.00015306 | 4.6841e-09 | -1.9199e-07 | 0.0009133 | 0.00091337 | 0.00091337 | 0.99628 | -0.071826 | 0.99627 | -0.071987 | 0.25093
10 | 0.0047641 | 0.0011888 | -0.0047636 | -0.0011888 | 4.6815e-07 | -2.1586e-08 | 0.0071137 | 0.0071138 | 0.0071138 | 0.99628 | -0.071826 | 0.99617 | -0.073895 | 1.9543
11 | -0.004386 | -0.0010944 | 0.0043865 | 0.0010943 | 4.7236e-07 | -7.9816e-08 | 0.0065507 | 0.0065505 | 0.0065507 | 0.99605 | -0.076164 | 0.99617 | -0.073895 | 1.7996
12 | 0.0028939 | 0.00072044 | -0.0028919 | -0.00072284 | 1.973e-06 | -2.4004e-06 | 0.0043215 | 0.0043228 | 0.0043228 | 0.99605 | -0.076164 | 0.99531 | -0.090531 | 1.1876
13 | 0.0013756 | 0.00034283 | -0.0013756 | -0.00034299 | 2.2003e-08 | -1.6632e-07 | 0.0020559 | 0.002056 | 0.002056 | 0.99531 | -0.090531 | 0.99529 | -0.090868 | 0.56483
14 | 0.00032064 | 8.0149e-05 | -0.00032064 | -8.036e-05 | 1.4024e-09 | -2.1146e-07 | 0.00047883 | 0.00047891 | 0.00047891 | 0.99627 | -0.071987 | 0.99626 | -0.072079 | 0.13157
15 | 0.0012208 | 0.00030419 | -0.0012208 | -0.00030441 | 2.1912e-08 | -2.1409e-07 | 0.0018245 | 0.0018246 | 0.0018246 | 0.99529 | -0.090868 | 0.99527 | -0.091246 | 0.50126
16 | 0.00067178 | 0.00016817 | -0.00067177 | -0.00016832 | 4.5216e-09 | -1.5246e-07 | 0.0010043 | 0.0010043 | 0.0010043 | 0.99527 | -0.091246 | 0.99527 | -0.091388 | 0.27592
17 | 0.00054899 | 0.00013623 | -0.00054898 | -0.00013661 | 7.3569e-09 | -3.7411e-07 | 0.00082031 | 0.00082044 | 0.00082044 | 0.99527 | -0.091246 | 0.99526 | -0.091529 | 0.2254
18 | 0.00095224 | 0.00023858 | -0.00095224 | -0.00023865 | 4.2009e-09 | -6.9445e-08 | 0.0014221 | 0.0014222 | 0.0014222 | 0.99634 | -0.070696 | 0.99633 | -0.070789 | 0.39071
19 | 0.00052787 | 0.00013226 | -0.00052787 | -0.0001323 | 6.7668e-10 | -3.7218e-08 | 0.0007892 | 0.00078922 | 0.00078922 | 0.99527 | -0.091388 | 0.99527 | -0.091415 | 0.21682
20 | 0.00054898 | 0.00013661 | -0.00054897 | -0.00013758 | 1.9204e-08 | -9.7591e-07 | 0.00082044 | 0.00082079 | 0.00082079 | 0.99526 | -0.091529 | 0.99522 | -0.092266 | 0.22549
21 | -0.0044092 | -0.0011051 | 0.0044093 | 0.001105 | 9.7113e-08 | -1.6078e-08 | 0.0065756 | 0.0065755 | 0.0065756 | 0.99779 | -0.042596 | 0.99781 | -0.042134 | 1.8065
22 | -0.0066566 | -0.0016683 | 0.0066579 | 0.0016686 | 1.3486e-06 | 3.863e-07 | 0.0099268 | 0.0099266 | 0.0099268 | 0.99781 | -0.042134 | 0.99803 | -0.037881 | 2.7271
23 | -0.0066579 | -0.0016686 | 0.0066589 | 0.0016689 | 9.5406e-07 | 2.7315e-07 | 0.0099266 | 0.0099265 | 0.0099266 | 0.99803 | -0.037881 | 0.99819 | -0.034873 | 2.7271
24 | -0.007494 | -0.0018782 | 0.0074944 | 0.0018784 | 3.7098e-07 | 1.3381e-07 | 0.011171 | 0.011171 | 0.011171 | 0.99819 | -0.034873 | 0.99824 | -0.033834 | 3.0691
25 | -0.0085589 | -0.0021451 | 0.0085591 | 0.0021452 | 2.1661e-07 | 9.2238e-08 | 0.012758 | 0.012758 | 0.012758 | 0.99824 | -0.033834 | 0.99827 | -0.033303 | 3.505
26 | -0.010175 | -0.0025503 | 0.010177 | 0.0025511 | 1.5281e-06 | 7.4638e-07 | 0.015168 | 0.015167 | 0.015168 | 0.99827 | -0.033303 | 0.99843 | -0.030151 | 4.1669
27 | -0.0015743 | -0.00039332 | 0.0015745 | 0.0003925 | 1.4228e-07 | -8.1195e-07 | 0.0023451 | 0.0023448 | 0.0023451 | 0.99875 | -0.024028 | 0.99885 | -0.022125 | 0.64427
28 | 0.0011521 | 0.00028749 | -0.001152 | -0.00028865 | 1.0341e-07 | -1.1589e-06 | 0.0017161 | 0.0017165 | 0.0017165 | 0.99875 | -0.024028 | 0.99865 | -0.025916 | 0.47156
29 | -0.0026026 | -0.00065017 | 0.0026032 | 0.0006492 | 5.7274e-07 | -9.6432e-07 | 0.0038764 | 0.0038759 | 0.0038764 | 0.99885 | -0.022125 | 0.99909 | -0.017492 | 1.0649
30 | 0.00064394 | 0.00016132 | -0.00064394 | -0.00016139 | 1.8159e-09 | -6.7662e-08 | 0.00095946 | 0.00095949 | 0.00095949 | 0.99865 | -0.025916 | 0.99865 | -0.025975 | 0.2636
31 | -0.013301 | -0.0033341 | 0.013306 | 0.0033368 | 5.029e-06 | 2.7721e-06 | 0.019824 | 0.019823 | 0.019824 | 0.99843 | -0.030151 | 0.99884 | -0.022218 | 5.446
32 | -0.01466 | -0.0036762 | 0.014661 | 0.0036763 | 1.2872e-07 | 7.2962e-08 | 0.021841 | 0.021841 | 0.021841 | 0.99884 | -0.022218 | 0.99885 | -0.022034 | 6.0002
33 | -0.016252 | -0.0040751 | 0.016255 | 0.0040771 | 3.5187e-06 | 2.0424e-06 | 0.024211 | 0.024211 | 0.024211 | 0.99885 | -0.022034 | 0.99909 | -0.017492 | 6.6514
34 | -0.018858 | -0.0047263 | 0.018874 | 0.0047357 | 1.5728e-05 | 9.3691e-06 | 0.028087 | 0.028087 | 0.028087 | 0.99909 | -0.017492 | 1 | 0 | 7.7162
35 | 0.01209 | 0.0030295 | -0.012083 | -0.0030259 | 6.7299e-06 | 3.5801e-06 | 0.01799 | 0.01799 | 0.01799 | 1 | 0 | 0.99939 | -0.011692 | 4.9424
36 | 0.011599 | 0.0029045 | -0.011598 | -0.0029039 | 1.0771e-06 | 5.6314e-07 | 0.017269 | 0.017269 | 0.017269 | 0.99939 | -0.011692 | 0.99929 | -0.013643 | 4.7443
37 | 0.011035 | 0.0027628 | -0.011034 | -0.0027623 | 1.0539e-06 | 5.3813e-07 | 0.016431 | 0.016431 | 0.016431 | 0.99929 | -0.013643 | 0.99919 | -0.01565 | 4.5139
38 | 0.010776 | 0.0026977 | -0.010771 | -0.0026955 | 4.3364e-06 | 2.1874e-06 | 0.016047 | 0.016047 | 0.016047 | 0.99919 | -0.01565 | 0.99875 | -0.024107 | 4.4085
39 | 0.0002066 | 5.1421e-05 | -0.0002066 | -5.178e-05 | 9.7377e-10 | -3.5817e-07 | 0.00030769 | 0.00030782 | 0.00030782 | 0.99875 | -0.024107 | 0.99874 | -0.024206 | 0.084565
40 | 0.010565 | 0.002644 | -0.010553 | -0.0026379 | 1.2384e-05 | 6.1832e-06 | 0.015739 | 0.01574 | 0.01574 | 0.99875 | -0.024107 | 0.99747 | -0.048764 | 4.3241

## res_trafo
| p_hv_mw | q_hv_mvar | p_lv_mw | q_lv_mvar | pl_mw | ql_mvar | i_hv_ka | i_lv_ka | vm_hv_pu | va_hv_degree | vm_lv_pu | va_lv_degree | loading_percent
0 | -6.4999e-16 | 2.4266e-15 | 0.00165 | 1.2699e-07 | 0.00165 | 1.2699e-07 | 7.2519e-17 | 0.0023815 | 0.99998 | 149.9956 | 1 | 0 | 0.2619

## res_ext_grid
| p_mw | q_mvar
0 | 0.032614 | 0.0077653

## res_load
| p_mw | q_mvar
0 | 0.00034068 | 8.5381e-05
1 | 0.0012253 | 0.00030708
2 | 0.00057366 | 0.00014377
3 | 0.000243 | 6.0901e-05
4 | 0.00019639 | 4.9219e-05
5 | 0.00049927 | 0.00012513
6 | 0.0014922 | 0.00037397
7 | 0.0003771 | 9.4511e-05
8 | 0.0015163 | 0.00038001
9 | 0.00029093 | 7.2915e-05
10 | 0.00032064 | 8.036e-05
11 | 0.00015483 | 3.8803e-05
12 | 0.00067463 | 0.00016908
13 | 0.00095224 | 0.00023865
14 | 0.0001439 | 3.6065e-05
15 | 0.00052787 | 0.0001323
16 | 0.00054897 | 0.00013758
17 | 0.0044092 | 0.0011051
18 | 0.0022472 | 0.00056321
19 | 0.00083515 | 0.00020931
20 | 0.0010645 | 0.00026679
21 | 0.0016164 | 0.0004051
22 | 0.00042223 | 0.00010582
23 | 0.0010281 | 0.00025766
24 | 0.00050807 | 0.00012733
25 | 0.0031242 | 0.00078299
26 | 0.0013542 | 0.0003394
27 | 0.001591 | 0.00039874
28 | 0.00048432 | 0.00012138
29 | 0.00056315 | 0.00014114
30 | 0.00025783 | 6.4618e-05
31 | 0.0002066 | 5.178e-05
32 | 0.00046224 | 0.00011585
33 | 0.00064394 | 0.00016139

## dtypes
| element | column | dtype
0 | bus | name | object
1 | bus | vn_kv | float64
2 | bus | type | object
3 | bus | zone | object
4 | bus | in_service | bool
5 | load | name | object
6 | load | bus | uint32
7 | load | p_mw | float64
8 | load | q_mvar | float64
9 | load | const_z_percent | float64
10 | load | const_i_percent | float64
11 | load | sn_mva | float64
12 | load | scaling | float64
13 | load | in_service | bool
14 | load | type | object
15 | ext_grid | name | object
16 | ext_grid | bus | uint32
17 | ext_grid | vm_pu | float64
18 | ext_grid | va_degree | float64
19 | ext_grid | slack_weight | float64
20 | ext_grid | in_service | bool
21 | line | name | object
22 | line | std_type | object
23 | line | from_bus | uint32
24 | line | to_bus | uint32
25 | line | length_km | float64
26 | line | r_ohm_per_km | float64
27 | line | x_ohm_per_km | float64
28 | line | c_nf_per_km | float64
29 | line | g_us_per_km | float64
30 | line | max_i_ka | float64
31 | line | df | float64
32 | line | parallel | uint32
33 | line | type | object
34 | line | in_service | bool
35 | trafo | name | object
36 | trafo | std_type | object
37 | trafo | hv_bus | uint32
38 | trafo | lv_bus | uint32
39 | trafo | sn_mva | float64
40 | trafo | vn_hv_kv | float64
41 | trafo | vn_lv_kv | float64
42 | trafo | vk_percent | float64
43 | trafo | vkr_percent | float64
44 | trafo | pfe_kw | float64
45 | trafo | i0_percent | float64
46 | trafo | shift_degree | float64
47 | trafo | tap_side | object
48 | trafo | tap_neutral | int32
49 | trafo | tap_min | int32
50 | trafo | tap_max | int32
51 | trafo | tap_step_percent | float64
52 | trafo | tap_step_degree | float64
53 | trafo | tap_pos | int32
54 | trafo | tap_phase_shifter | bool
55 | trafo | parallel | uint32
56 | trafo | df | float64
57 | trafo | in_service | bool
58 | line_geodata | coords | object
59 | bus_geodata | x | float64
60 | bus_geodata | y | float64
61 | bus_geodata | coords | object
62 | res_bus | vm_pu | float64
63 | res_bus | va_degree | float64
64 | res_bus | p_mw | float64
65 | res_bus | q_mvar | float64
66 | res_line | p_from_mw | float64
67 | res_line | q_from_mvar | float64
68 | res_line | p_to_mw | float64
69 | res_line | q_to_mvar | float64
70 | res_line | pl_mw | float64
71 | res_line | ql_mvar | float64
72 | res_line | i_from_ka | float64
73 | res_line | i_to_ka | float64
74 | res_line | i_ka | float64
75 | res_line | vm_from_pu | float64
76 | res_line | va_from_degree | float64
77 | res_line | vm_to_pu | float64
78 | res_line | va_to_degree | float64
79 | res_line | loading_percent | float64
80 | res_trafo | p_hv_mw | float64
81 | res_trafo | q_hv_mvar | float64
82 | res_trafo | p_lv_mw | float64
83 | res_trafo | q_lv_mvar | float64
84 | res_trafo | pl_mw | float64
85 | res_trafo | ql_mvar | float64
86 | res_trafo | i_hv_ka | float64
87 | res_trafo | i_lv_ka | float64
88 | res_trafo | vm_hv_pu | float64
89 | res_trafo | va_hv_degree | float64
90 | res_trafo | vm_lv_pu | float64
91 | res_trafo | va_lv_degree | float64
92 | res_trafo | loading_percent | float64
93 | res_ext_grid | p_mw | float64
94 | res_ext_grid | q_mvar | float64
95 | res_load | p_mw | float64
96 | res_load | q_mvar | float64

## parameters
| version | format_version | converged | OPF_converged | name | f_hz | sn_mva
0 | 2.14.6 | 2.14.0 | TRUE | FALSE |  | 50 | 1