## bus
| name | vn_kv | type | zone | in_service
0 | bus_LV_112-8_1_3_node_128 | 0.4 | n |  | TRUE
1 | bus_LV_112-8_1_3_node_129 | 0.4 | n |  | TRUE
2 | bus_LV_112-8_1_3_node_126 | 0.4 | n |  | TRUE
3 | bus_LV_112-8_1_3_node_134 | 0.4 | n |  | TRUE
4 | bus_LV_112-8_1_3_node_125 | 0.4 | n |  | TRUE
5 | bus_LV_112-8_1_3_node_135 | 0.4 | n |  | TRUE
6 | bus_LV_112-8_1_3_node_56 | 0.4 | n |  | TRUE
7 | bus_LV_112-8_1_3_node_57 | 0.4 | n |  | TRUE
8 | bus_LV_112-8_1_3_node_58 | 0.4 | n |  | TRUE
9 | bus_LV_112-8_1_3_node_59 | 0.4 | n |  | TRUE
10 | bus_LV_112-8_1_3_node_79 | 0.4 | n |  | TRUE
11 | bus_LV_112-8_1_3_node_63 | 0.4 | n |  | TRUE
12 | bus_LV_112-8_1_3_node_64 | 0.4 | n |  | TRUE
13 | bus_LV_112-8_1_3_node_65 | 0.4 | n |  | TRUE
14 | bus_LV_112-8_1_3_node_66 | 0.4 | n |  | TRUE
15 | bus_LV_112-8_1_3_node_67 | 0.4 | n |  | TRUE
16 | bus_LV_112-8_1_3_node_68 | 0.4 | n |  | TRUE
17 | bus_LV_112-8_1_3_node_69 | 0.4 | n |  | TRUE
18 | bus_LV_112-8_1_3_node_80 | 0.4 | n |  | TRUE
19 | bus_LV_112-8_1_3_node_70 | 0.4 | n |  | TRUE
20 | bus_LV_112-8_1_3_node_71 | 0.4 | n |  | TRUE
21 | bus_LV_112-8_1_3_node_72 | 0.4 | n |  | TRUE
22 | bus_LV_112-8_1_3_node_73 | 0.4 | n |  | TRUE
23 | bus_LV_112-8_1_3_node_78 | 0.4 | n |  | TRUE
24 | bus_LV_112-8_1_3_node_74 | 0.4 | n |  | TRUE
25 | bus_LV_112-8_1_3_node_75 | 0.4 | n |  | TRUE
26 | bus_LV_112-8_1_3_node_76 | 0.4 | n |  | TRUE
27 | bus_LV_112-8_1_3_node_86 | 0.4 | n |  | TRUE
28 | bus_LV_112-8_1_3_node_77 | 0.4 | n |  | TRUE
29 | bus_LV_112-8_1_3_node_81 | 0.4 | n |  | TRUE
30 | bus_LV_112-8_1_3_node_84 | 0.4 | n |  | TRUE
31 | bus_LV_112-8_1_3_node_85 | 0.4 | n |  | TRUE
32 | bus_LV_112-8_1_3_node_87 | 0.4 | n |  | TRUE
33 | bus_LV_112-8_1_3_node_88 | 0.4 | n |  | TRUE
34 | bus_LV_112-8_1_3_node_89 | 0.4 | n |  | TRUE
35 | bus_LV_112-8_1_3_node_124 | 0.4 | n |  | TRUE
36 | bus_LV_112-8_1_3_node_90 | 0.4 | n |  | TRUE
37 | bus_LV_112-8_1_3_node_91 | 0.4 | n |  | TRUE
38 | bus_LV_112-8_1_3_node_94 | 0.4 | n |  | TRUE
39 | bus_LV_112-8_1_3_node_120 | 0.4 | n |  | TRUE
40 | bus_LV_112-8_1_3_node_121 | 0.4 | n |  | TRUE
41 | bus_MV_355_0_node_20 | 20 | n |  | TRUE

## load
| name | bus | p_mw | q_mvar | const_z_percent | const_i_percent | sn_mva | scaling | in_service | type
0 | LV_112-8_1_3_load_128 | 0 | 0.004473 | 0.001121 | 0 | 0 |  | 1 | TRUE | wye
1 | LV_112-8_1_3_load_126 | 2 | 0.081471 | 0.020418 | 0 | 0 |  | 1 | TRUE | wye
2 | LV_112-8_1_3_load_134 | 3 | 0.0019853 | 0.00049756 | 0 | 0 |  | 1 | TRUE | wye
3 | LV_112-8_1_3_load_125 | 4 | 0.0019866 | 0.00049788 | 0 | 0 |  | 1 | TRUE | wye
4 | LV_112-8_1_3_load_135 | 5 | 0.063338 | 0.015874 | 0 | 0 |  | 1 | TRUE | wye
5 | LV_112-8_1_3_load_56 | 6 | 0.0015804 | 0.00039608 | 0 | 0 |  | 1 | TRUE | wye
6 | LV_112-8_1_3_load_57 | 7 | 0.0019318 | 0.00048416 | 0 | 0 |  | 1 | TRUE | wye
7 | LV_112-8_1_3_load_58 | 8 | 0.0027852 | 0.00069805 | 0 | 0 |  | 1 | TRUE | wye
8 | LV_112-8_1_3_load_59 | 9 | 0.0025826 | 0.00064726 | 0 | 0 |  | 1 | TRUE | wye
9 | LV_112-8_1_3_load_63 | 11 | 0.0022442 | 0.00056245 | 0 | 0 |  | 1 | TRUE | wye
10 | LV_112-8_1_3_load_64 | 12 | 0.0019388 | 0.00048591 | 0 | 0 |  | 1 | TRUE | wye
11 | LV_112-8_1_3_load_65 | 13 | 0.0028074 | 0.0007036 | 0 | 0 |  | 1 | TRUE | wye
12 | LV_112-8_1_3_load_67 | 15 | 0.002276 | 0.00057042 | 0 | 0 |  | 1 | TRUE | wye
13 | LV_112-8_1_3_load_68 | 16 | 0.0024934 | 0.00062491 | 0 | 0 |  | 1 | TRUE | wye
14 | LV_112-8_1_3_load_69 | 17 | 0.0022952 | 0.00057523 | 0 | 0 |  | 1 | TRUE | wye
15 | LV_112-8_1_3_load_80 | 18 | 0.001914 | 0.00047969 | 0 | 0 |  | 1 | TRUE | wye
16 | LV_112-8_1_3_load_70 | 19 | 0.0035261 | 0.00088372 | 0 | 0 |  | 1 | TRUE | wye
17 | LV_112-8_1_3_load_71 | 20 | 0.0031993 | 0.00080182 | 0 | 0 |  | 1 | TRUE | wye
18 | LV_112-8_1_3_load_72 | 21 | 0.0026102 | 0.00065418 | 0 | 0 |  | 1 | TRUE | wye
19 | LV_112-8_1_3_load_78 | 23 | 0.0017546 | 0.00043975 | 0 | 0 |  | 1 | TRUE | wye
20 | LV_112-8_1_3_load_74 | 24 | 0.0023071 | 0.00057822 | 0 | 0 |  | 1 | TRUE | wye
21 | LV_112-8_1_3_load_75 | 25 | 0.0015461 | 0.0003875 | 0 | 0 |  | 1 | TRUE | wye
22 | LV_112-8_1_3_load_76 | 26 | 0.0045975 | 0.0011522 | 0 | 0 |  | 1 | TRUE | wye
23 | LV_112-8_1_3_load_86 | 27 | 0.00099845 | 0.00025024 | 0 | 0 |  | 1 | TRUE | wye
24 | LV_112-8_1_3_load_77 | 28 | 0.0018952 | 0.00047499 | 0 | 0 |  | 1 | TRUE | wye
25 | LV_112-8_1_3_load_81 | 29 | 0.0043436 | 0.0010886 | 0 | 0 |  | 1 | TRUE | wye
26 | LV_112-8_1_3_load_84 | 30 | 0.0012828 | 0.00032149 | 0 | 0 |  | 1 | TRUE | wye
27 | LV_112-8_1_3_load_85 | 31 | 0.0033245 | 0.0008332 | 0 | 0 |  | 1 | TRUE | wye
28 | LV_112-8_1_3_load_87 | 32 | 0.00097546 | 0.00024447 | 0 | 0 |  | 1 | TRUE | wye
29 | LV_112-8_1_3_load_88 | 33 | 0.020541 | 0.005148 | 0 | 0 |  | 1 | TRUE | wye
30 | LV_112-8_1_3_load_124 | 35 | 0.011891 | 0.0029802 | 0 | 0 |  | 1 | TRUE | wye
31 | LV_112-8_1_3_load_90 | 36 | 0.0058857 | 0.0014751 | 0 | 0 |  | 1 | TRUE | wye
32 | LV_112-8_1_3_load_91 | 37 | 0.0077816 | 0.0019503 | 0 | 0 |  | 1 | TRUE | wye
33 | LV_112-8_1_3_load_94 | 38 | 0.0033295 | 0.00083445 | 0 | 0 |  | 1 | TRUE | wye
34 | LV_112-8_1_3_load_120 | 39 | 0.0052327 | 0.0013114 | 0 | 0 |  | 1 | TRUE | wye
35 | LV_112-8_1_3_load_121 | 40 | 0.001762 | 0.0004416 | 0 | 0 |  | 1 | TRUE | wye

## ext_grid
| name | bus | vm_pu | va_degree | slack_weight | in_service
0 |  | 35 | 1 | 0 | 1 | TRUE

## line
| name | std_type | from_bus | to_bus | length_km | r_ohm_per_km | x_ohm_per_km | c_nf_per_km | g_us_per_km | max_i_ka | df | parallel | type | in_service
0 | LV_112-8_1_3_line_0 |  | 0 | 1 | 0.0079002 | 0.125 | 0.08 | 261 | 0 | 0.364 | 1 | 1 | cs | TRUE
1 | LV_112-8_1_3_line_1 |  | 1 | 2 | 0.16407 | 0.125 | 0.08 | 261 | 0 | 0.364 | 1 | 1 | cs | TRUE
2 | LV_112-8_1_3_line_2 |  | 2 | 4 | 0.080208 | 0.125 | 0.08 | 261 | 0 | 0.364 | 1 | 1 | cs | TRUE
3 | LV_112-8_1_3_line_3 |  | 3 | 4 | 0.011124 | 0.125 | 0.08 | 261 | 0 | 0.364 | 1 | 1 | cs | TRUE
4 | LV_112-8_1_3_line_4 |  | 3 | 5 | 0.0079558 | 0.125 | 0.08 | 261 | 0 | 0.364 | 1 | 1 | cs | TRUE
5 | LV_112-8_1_3_line_5 |  | 4 | 35 | 0.020196 | 0.125 | 0.08 | 261 | 0 | 0.364 | 1 | 2 | cs | TRUE
6 | LV_112-8_1_3_line_6 |  | 6 | 7 | 0.00025713 | 0.125 | 0.08 | 261 | 0 | 0.364 | 1 | 1 | cs | TRUE
7 | LV_112-8_1_3_line_7 |  | 6 | 8 | 0.022942 | 0.125 | 0.08 | 261 | 0 | 0.364 | 1 | 1 | cs | TRUE
8 | LV_112-8_1_3_line_8 |  | 8 | 9 | 0.00275 | 0.125 | 0.08 | 261 | 0 | 0.364 | 1 | 1 | cs | TRUE
9 | LV_112-8_1_3_line_9 |  | 9 | 10 | 0.0064464 | 0.125 | 0.08 | 261 | 0 | 0.364 | 1 | 1 | cs | TRUE
10 | LV_112-8_1_3_line_10 |  | 10 | 18 | 0.022549 | 0.125 | 0.08 | 261 | 0 | 0.364 | 1 | 1 | cs | TRUE
11 | LV_112-8_1_3_line_11 |  | 10 | 29 | 0.015794 | 0.125 | 0.08 | 261 | 0 | 0.364 | 1 | 1 | cs | TRUE
12 | LV_112-8_1_3_line_12 |  | 11 | 12 | 0.0089289 | 0.125 | 0.08 | 261 | 0 | 0.364 | 1 | 1 | cs | TRUE
13 | LV_112-8_1_3_line_13 |  | 12 | 13 | 0.02133 | 0.125 | 0.08 | 261 | 0 | 0.364 | 1 | 1 | cs | TRUE
14 | LV_112-8_1_3_line_14 |  | 13 | 14 | 0.017175 | 0.125 | 0.08 | 261 | 0 | 0.364 | 1 | 1 | cs | TRUE
15 | LV_112-8_1_3_line_15 |  | 14 | 15 | 0.0053286 | 0.125 | 0.08 | 261 | 0 | 0.364 | 1 | 1 | cs | TRUE
16 | LV_112-8_1_3_line_16 |  | 14 | 16 | 0.016169 | 0.125 | 0.08 | 261 | 0 | 0.364 | 1 | 1 | cs | TRUE
17 | LV_112-8_1_3_line_17 |  | 15 | 17 | 0.008429 | 0.125 | 0.08 | 261 | 0 | 0.364 | 1 | 1 | cs | TRUE
18 | LV_112-8_1_3_line_18 |  | 16 | 18 | 0.015759 | 0.125 | 0.08 | 261 | 0 | 0.364 | 1 | 1 | cs | TRUE
19 | LV_112-8_1_3_line_19 |  | 17 | 19 | 0.017061 | 0.125 | 0.08 | 261 | 0 | 0.364 | 1 | 1 | cs | TRUE
20 | LV_112-8_1_3_line_20 |  | 19 | 20 | 0.017581 | 0.125 | 0.08 | 261 | 0 | 0.364 | 1 | 1 | cs | TRUE
21 | LV_112-8_1_3_line_21 |  | 20 | 21 | 0.0049619 | 0.125 | 0.08 | 261 | 0 | 0.364 | 1 | 1 | cs | TRUE
22 | LV_112-8_1_3_line_22 |  | 21 | 22 | 0.023101 | 0.125 | 0.08 | 261 | 0 | 0.364 | 1 | 1 | cs | TRUE
23 | LV_112-8_1_3_line_23 |  | 22 | 23 | 0.023357 | 0.125 | 0.08 | 261 | 0 | 0.364 | 1 | 1 | cs | TRUE
24 | LV_112-8_1_3_line_24 |  | 23 | 28 | 0.010687 | 0.125 | 0.08 | 261 | 0 | 0.364 | 1 | 1 | cs | TRUE
25 | LV_112-8_1_3_line_25 |  | 24 | 25 | 0.012336 | 0.125 | 0.08 | 261 | 0 | 0.364 | 1 | 1 | cs | TRUE
26 | LV_112-8_1_3_line_26 |  | 24 | 26 | 0.0086635 | 0.125 | 0.08 | 261 | 0 | 0.364 | 1 | 1 | cs | TRUE
27 | LV_112-8_1_3_line_27 |  | 24 | 27 | 0.050888 | 0.125 | 0.08 | 261 | 0 | 0.364 | 1 | 1 | cs | TRUE
28 | LV_112-8_1_3_line_28 |  | 25 | 28 | 0.012864 | 0.125 | 0.08 | 261 | 0 | 0.364 | 1 | 1 | cs | TRUE
29 | LV_112-8_1_3_line_29 |  | 27 | 33 | 0.0091645 | 0.125 | 0.08 | 261 | 0 | 0.364 | 1 | 1 | cs | TRUE
30 | LV_112-8_1_3_line_30 |  | 27 | 30 | 0.03483 | 0.125 | 0.08 | 261 | 0 | 0.364 | 1 | 1 | cs | TRUE
31 | LV_112-8_1_3_line_31 |  | 30 | 31 | 0.018263 | 0.125 | 0.08 | 261 | 0 | 0.364 | 1 | 1 | cs | TRUE
32 | LV_112-8_1_3_line_32 |  | 31 | 32 | 0.0098212 | 0.125 | 0.08 | 261 | 0 | 0.364 | 1 | 1 | cs | TRUE
33 | LV_112-8_1_3_line_33 |  | 32 | 34 | 0.063366 | 0.125 | 0.08 | 261 | 0 | 0.364 | 1 | 1 | cs | TRUE
34 | LV_112-8_1_3_line_34 |  | 33 | 35 | 0.0016598 | 0.125 | 0.08 | 261 | 0 | 0.364 | 1 | 1 | cs | TRUE
35 | LV_112-8_1_3_line_35 |  | 34 | 36 | 0.038046 | 0.125 | 0.08 | 261 | 0 | 0.364 | 1 | 1 | cs | TRUE
36 | LV_112-8_1_3_line_36 |  | 34 | 37 | 0.01357 | 0.125 | 0.08 | 261 | 0 | 0.364 | 1 | 1 | cs | TRUE
37 | LV_112-8_1_3_line_37 |  | 36 | 38 | 0.027866 | 0.125 | 0.08 | 261 | 0 | 0.364 | 1 | 1 | cs | TRUE
38 | LV_112-8_1_3_line_38 |  | 37 | 39 | 0.036202 | 0.125 | 0.08 | 261 | 0 | 0.364 | 1 | 1 | cs | TRUE
39 | LV_112-8_1_3_line_39 |  | 39 | 40 | 0.0017972 | 0.125 | 0.08 | 261 | 0 | 0.364 | 1 | 1 | cs | TRUE

## trafo
| name | std_type | hv_bus | lv_bus | sn_mva | vn_hv_kv | vn_lv_kv | vk_percent | vkr_percent | pfe_kw | i0_percent | shift_degree | tap_side | tap_neutral | tap_min | tap_max | tap_step_percent | tap_step_degree | tap_pos | tap_phase_shifter | parallel | df | in_service
0 | LV_112-8_1_3_trafo_124 | 0.63 MVA 20/0.4 kV | 41 | 35 | 0.63 | 20 | 0.4 | 6 | 1.206 | 1.65 | 0.2619 | 150 | hv | 0 | -2 | 2 | 2.5 | 0 | 0 | FALSE | 1 | 1 | TRUE

## line_geodata
| x0 | y0 | x1 | y1 | x2 | y2 | x3 | y3 | x4 | y4 | x5 | y5
0 | 2702875.8523 | 1234796.9985 | 2702881.7649 | 1234802.2382
1 | 2702754.6671 | 1234907.6042 | 2702875.8523 | 1234796.9985
2 | 2702771.8873 | 1234985.9421 | 2702754.6671 | 1234907.6042
3 | 2702771.8873 | 1234985.9421 | 2702760.9639 | 1234988.0465
4 | 2702753.1513 | 1234989.5494 | 2702756.4756 | 1234988.9112 | 2702760.9639 | 1234988.0465
5 | 2702791.7416 | 1234982.2463 | 2702782.4902 | 1234983.9129 | 2702773.7935 | 1234985.5749 | 2702771.8873 | 1234985.9421
6 | 2702795.9398 | 1235168.8269 | 2702795.8622 | 1235169.072
7 | 2702795.9398 | 1235168.8269 | 2702802.8598 | 1235146.9534
8 | 2702802.8598 | 1235146.9534 | 2702803.6892 | 1235144.3314
9 | 2702805.6337 | 1235138.1853 | 2702803.6892 | 1235144.3314
10 | 2702805.6337 | 1235138.1853 | 2702815.2958 | 1235117.8113
11 | 2702805.6337 | 1235138.1853 | 2702790.4331 | 1235133.8949
12 | 2702855.0378 | 1235117.3054 | 2702860.4567 | 1235124.4019
13 | 2702855.0378 | 1235117.3054 | 2702854.6567 | 1235116.8064 | 2702840.6212 | 1235101.5885
14 | 2702828.9767 | 1235088.9631 | 2702840.6212 | 1235101.5885
15 | 2702828.9767 | 1235088.9631 | 2702825.1935 | 1235085.2107
16 | 2702828.9767 | 1235088.9631 | 2702822.0484 | 1235103.5724
17 | 2702817.9758 | 1235080.8576 | 2702825.1886 | 1235085.2058 | 2702825.1935 | 1235085.2107
18 | 2702815.2958 | 1235117.8113 | 2702822.0484 | 1235103.5724
19 | 2702817.9758 | 1235080.8576 | 2702803.3641 | 1235072.0489
20 | 2702788.2013 | 1235063.1816 | 2702789.6768 | 1235063.7975 | 2702803.3641 | 1235072.0489
21 | 2702788.2013 | 1235063.1816 | 2702783.6224 | 1235061.2701
22 | 2702762.3041 | 1235052.371 | 2702783.6224 | 1235061.2701
23 | 2702762.3041 | 1235052.371 | 2702768.8178 | 1235040.3635 | 2702778.2629 | 1235038.1697
24 | 2702778.2629 | 1235038.1697 | 2702788.6725 | 1235035.7519
25 | 2702813.2194 | 1235030.0506 | 2702801.2029 | 1235032.8416
26 | 2702821.6582 | 1235028.0905 | 2702813.2194 | 1235030.0506
27 | 2702813.2194 | 1235030.0506 | 2702802.3944 | 1234980.3272
28 | 2702788.6725 | 1235035.7519 | 2702801.2029 | 1235032.8416
29 | 2702793.3752 | 1234981.952 | 2702802.3944 | 1234980.3272
30 | 2702836.629 | 1234973.9138 | 2702803.495 | 1234980.129 | 2702802.3944 | 1234980.3272
31 | 2702836.629 | 1234973.9138 | 2702854.5785 | 1234970.547
32 | 2702864.3714 | 1234969.9413 | 2702860.8561 | 1234970.0028 | 2702855.3228 | 1234970.4074 | 2702854.5785 | 1234970.547
33 | 2702927.2805 | 1234976.8248 | 2702893.0049 | 1234971.8719 | 2702881.8843 | 1234970.5562 | 2702870.4354 | 1234969.8352 | 2702864.3714 | 1234969.9413
34 | 2702793.3752 | 1234981.952 | 2702791.7416 | 1234982.2463
35 | 2702927.2805 | 1234976.8248 | 2702926.3484 | 1234983.8695 | 2702925.1485 | 1234989.7643 | 2702922.9841 | 1234997.5883 | 2702919.2842 | 1235009.2664 | 2702918.0112 | 1235013.6407
36 | 2702927.2805 | 1234976.8248 | 2702940.7029 | 1234978.818
37 | 2702910.2245 | 1235040.3965 | 2702918.0112 | 1235013.6407
38 | 2702940.7029 | 1234978.818 | 2702976.5119 | 1234984.1356
39 | 2702978.2897 | 1234984.3996 | 2702976.5119 | 1234984.1356

## bus_geodata
| x | y | coords
0 | 2702881.7649 | 1234802.2382
1 | 2702875.8523 | 1234796.9985
2 | 2702754.6671 | 1234907.6042
3 | 2702760.9639 | 1234988.0465
4 | 2702771.8873 | 1234985.9421
5 | 2702753.1513 | 1234989.5494
6 | 2702795.9398 | 1235168.8269
7 | 2702795.8622 | 1235169.072
8 | 2702802.8598 | 1235146.9534
9 | 2702803.6892 | 1235144.3314
10 | 2702805.6337 | 1235138.1853
11 | 2702860.4567 | 1235124.4019
12 | 2702855.0378 | 1235117.3054
13 | 2702840.6212 | 1235101.5885
14 | 2702828.9767 | 1235088.9631
15 | 2702825.1935 | 1235085.2107
16 | 2702822.0484 | 1235103.5724
17 | 2702817.9758 | 1235080.8576
18 | 2702815.2958 | 1235117.8113
19 | 2702803.3641 | 1235072.0489
20 | 2702788.2013 | 1235063.1816
21 | 2702783.6224 | 1235061.2701
22 | 2702762.3041 | 1235052.371
23 | 2702778.2629 | 1235038.1697
24 | 2702813.2194 | 1235030.0506
25 | 2702801.2029 | 1235032.8416
26 | 2702821.6582 | 1235028.0905
27 | 2702802.3944 | 1234980.3272
28 | 2702788.6725 | 1235035.7519
29 | 2702790.4331 | 1235133.8949
30 | 2702836.629 | 1234973.9138
31 | 2702854.5785 | 1234970.547
32 | 2702864.3714 | 1234969.9413
33 | 2702793.3752 | 1234981.952
34 | 2702927.2805 | 1234976.8248
35 | 2702791.7416 | 1234982.2463
36 | 2702918.0112 | 1235013.6407
37 | 2702940.7029 | 1234978.818
38 | 2702910.2245 | 1235040.3965
39 | 2702976.5119 | 1234984.1356
40 | 2702978.2897 | 1234984.3996
41 | 2702791.7416 | 1234982.2463

## line_std_types
| c_nf_per_km | r_ohm_per_km | x_ohm_per_km | max_i_ka | type | q_mm2 | alpha | voltage_rating
NAYY 4x50 SE | 210 | 0.642 | 0.083 | 0.142 | cs | 50 | 0.00403 | LV
NAYY 4x120 SE | 264 | 0.225 | 0.08 | 0.242 | cs | 120 | 0.00403 | LV
NAYY 4x150 SE | 261 | 0.208 | 0.08 | 0.27 | cs | 150 | 0.00403 | LV
NA2XS2Y 1x95 RM/25 12/20 kV | 216 | 0.313 | 0.132 | 0.252 | cs | 95 | 0.00403 | MV
NA2XS2Y 1x185 RM/25 12/20 kV | 273 | 0.161 | 0.117 | 0.362 | cs | 185 | 0.00403 | MV
NA2XS2Y 1x240 RM/25 12/20 kV | 304 | 0.122 | 0.112 | 0.421 | cs | 240 | 0.00403 | MV
NA2XS2Y 1x95 RM/25 6/10 kV | 315 | 0.313 | 0.123 | 0.249 | cs | 95 | 0.00403 | MV
NA2XS2Y 1x185 RM/25 6/10 kV | 406 | 0.161 | 0.11 | 0.358 | cs | 185 | 0.00403 | MV
NA2XS2Y 1x240 RM/25 6/10 kV | 456 | 0.122 | 0.105 | 0.416 | cs | 240 | 0.00403 | MV
NA2XS2Y 1x150 RM/25 12/20 kV | 250 | 0.206 | 0.116 | 0.319 | cs | 150 | 0.00403 | MV
NA2XS2Y 1x120 RM/25 12/20 kV | 230 | 0.253 | 0.119 | 0.283 | cs | 120 | 0.00403 | MV
NA2XS2Y 1x70 RM/25 12/20 kV | 190 | 0.443 | 0.132 | 0.22 | cs | 70 | 0.00403 | MV
NA2XS2Y 1x150 RM/25 6/10 kV | 360 | 0.206 | 0.11 | 0.315 | cs | 150 | 0.00403 | MV
NA2XS2Y 1x120 RM/25 6/10 kV | 340 | 0.253 | 0.113 | 0.28 | cs | 120 | 0.00403 | MV
NA2XS2Y 1x70 RM/25 6/10 kV | 280 | 0.443 | 0.123 | 0.217 | cs | 70 | 0.00403 | MV
N2XS(FL)2Y 1x120 RM/35 64/110 kV | 112 | 0.153 | 0.166 | 0.366 | cs | 120 | 0.00393 | HV
N2XS(FL)2Y 1x185 RM/35 64/110 kV | 125 | 0.099 | 0.156 | 0.457 | cs | 185 | 0.00393 | HV
N2XS(FL)2Y 1x240 RM/35 64/110 kV | 135 | 0.075 | 0.149 | 0.526 | cs | 240 | 0.00393 | HV
N2XS(FL)2Y 1x300 RM/35 64/110 kV | 144 | 0.06 | 0.144 | 0.588 | cs | 300 | 0.00393 | HV
15-AL1/3-ST1A 0.4 | 11 | 1.8769 | 0.35 | 0.105 | ol | 16 | 0.00403 | LV
24-AL1/4-ST1A 0.4 | 11.25 | 1.2012 | 0.335 | 0.14 | ol | 24 | 0.00403 | LV
48-AL1/8-ST1A 0.4 | 12.2 | 0.5939 | 0.3 | 0.21 | ol | 48 | 0.00403 | LV
94-AL1/15-ST1A 0.4 | 13.2 | 0.306 | 0.29 | 0.35 | ol | 94 | 0.00403 | LV
34-AL1/6-ST1A 10.0 | 9.7 | 0.8342 | 0.36 | 0.17 | ol | 34 | 0.00403 | MV
48-AL1/8-ST1A 10.0 | 10.1 | 0.5939 | 0.35 | 0.21 | ol | 48 | 0.00403 | MV
70-AL1/11-ST1A 10.0 | 10.4 | 0.4132 | 0.339 | 0.29 | ol | 70 | 0.00403 | MV
94-AL1/15-ST1A 10.0 | 10.75 | 0.306 | 0.33 | 0.35 | ol | 94 | 0.00403 | MV
122-AL1/20-ST1A 10.0 | 11.1 | 0.2376 | 0.323 | 0.41 | ol | 122 | 0.00403 | MV
149-AL1/24-ST1A 10.0 | 11.25 | 0.194 | 0.315 | 0.47 | ol | 149 | 0.00403 | MV
34-AL1/6-ST1A 20.0 | 9.15 | 0.8342 | 0.382 | 0.17 | ol | 34 | 0.00403 | MV
48-AL1/8-ST1A 20.0 | 9.5 | 0.5939 | 0.372 | 0.21 | ol | 48 | 0.00403 | MV
70-AL1/11-ST1A 20.0 | 9.7 | 0.4132 | 0.36 | 0.29 | ol | 70 | 0.00403 | MV
94-AL1/15-ST1A 20.0 | 10 | 0.306 | 0.35 | 0.35 | ol | 94 | 0.00403 | MV
122-AL1/20-ST1A 20.0 | 10.3 | 0.2376 | 0.344 | 0.41 | ol | 122 | 0.00403 | MV
149-AL1/24-ST1A 20.0 | 10.5 | 0.194 | 0.337 | 0.47 | ol | 149 | 0.00403 | MV
184-AL1/30-ST1A 20.0 | 10.75 | 0.1571 | 0.33 | 0.535 | ol | 184 | 0.00403 | MV
243-AL1/39-ST1A 20.0 | 11 | 0.1188 | 0.32 | 0.645 | ol | 243 | 0.00403 | MV
48-AL1/8-ST1A 110.0 | 8 | 0.5939 | 0.46 | 0.21 | ol | 48 | 0.00403 | HV
70-AL1/11-ST1A 110.0 | 8.4 | 0.4132 | 0.45 | 0.29 | ol | 70 | 0.00403 | HV
94-AL1/15-ST1A 110.0 | 8.65 | 0.306 | 0.44 | 0.35 | ol | 94 | 0.00403 | HV
122-AL1/20-ST1A 110.0 | 8.5 | 0.2376 | 0.43 | 0.41 | ol | 122 | 0.00403 | HV
149-AL1/24-ST1A 110.0 | 8.75 | 0.194 | 0.41 | 0.47 | ol | 149 | 0.00403 | HV
184-AL1/30-ST1A 110.0 | 8.8 | 0.1571 | 0.4 | 0.535 | ol | 184 | 0.00403 | HV
243-AL1/39-ST1A 110.0 | 9 | 0.1188 | 0.39 | 0.645 | ol | 243 | 0.00403 | HV
305-AL1/39-ST1A 110.0 | 9.2 | 0.0949 | 0.38 | 0.74 | ol | 305 | 0.00403 | HV
490-AL1/64-ST1A 110.0 | 9.75 | 0.059 | 0.37 | 0.96 | ol | 490 | 0.00403 | HV
679-AL1/86-ST1A 110.0 | 9.95 | 0.042 | 0.36 | 1.15 | ol | 679 | 0.00403 | HV
490-AL1/64-ST1A 220.0 | 10 | 0.059 | 0.285 | 0.96 | ol | 490 | 0.00403 | HV
679-AL1/86-ST1A 220.0 | 11.7 | 0.042 | 0.275 | 1.15 | ol | 679 | 0.00403 | HV
490-AL1/64-ST1A 380.0 | 11 | 0.059 | 0.253 | 0.96 | ol | 490 | 0.00403 | HV
679-AL1/86-ST1A 380.0 | 14.6 | 0.042 | 0.25 | 1.15 | ol | 679 | 0.00403 | HV

## trafo_std_types
| i0_percent | pfe_kw | vkr_percent | sn_mva | vn_lv_kv | vn_hv_kv | vk_percent | shift_degree | vector_group | tap_side | tap_neutral | tap_min | tap_max | tap_step_degree | tap_step_percent | tap_phase_shifter
160 MVA 380/110 kV | 0.06 | 60 | 0.25 | 160 | 110 | 380 | 12.2 | 0 | Yy0 | hv | 0 | -9 | 9 | 0 | 1.5 | FALSE
100 MVA 220/110 kV | 0.06 | 55 | 0.26 | 100 | 110 | 220 | 12 | 0 | Yy0 | hv | 0 | -9 | 9 | 0 | 1.5 | FALSE
63 MVA 110/20 kV | 0.04 | 22 | 0.32 | 63 | 20 | 110 | 18 | 150 | YNd5 | hv | 0 | -9 | 9 | 0 | 1.5 | FALSE
40 MVA 110/20 kV | 0.05 | 18 | 0.34 | 40 | 20 | 110 | 16.2 | 150 | YNd5 | hv | 0 | -9 | 9 | 0 | 1.5 | FALSE
25 MVA 110/20 kV | 0.07 | 14 | 0.41 | 25 | 20 | 110 | 12 | 150 | YNd5 | hv | 0 | -9 | 9 | 0 | 1.5 | FALSE
63 MVA 110/10 kV | 0.04 | 22 | 0.32 | 63 | 10 | 110 | 18 | 150 | YNd5 | hv | 0 | -9 | 9 | 0 | 1.5 | FALSE
40 MVA 110/10 kV | 0.05 | 18 | 0.34 | 40 | 10 | 110 | 16.2 | 150 | YNd5 | hv | 0 | -9 | 9 | 0 | 1.5 | FALSE
25 MVA 110/10 kV | 0.07 | 14 | 0.41 | 25 | 10 | 110 | 12 | 150 | YNd5 | hv | 0 | -9 | 9 | 0 | 1.5 | FALSE
0.25 MVA 20/0.4 kV | 0.32 | 0.8 | 1.44 | 0.25 | 0.4 | 20 | 6 | 150 | Yzn5 | hv | 0 | -2 | 2 | 0 | 2.5 | FALSE
0.4 MVA 20/0.4 kV | 0.3375 | 1.35 | 1.425 | 0.4 | 0.4 | 20 | 6 | 150 | Dyn5 | hv | 0 | -2 | 2 | 0 | 2.5 | FALSE
0.63 MVA 20/0.4 kV | 0.2619 | 1.65 | 1.206 | 0.63 | 0.4 | 20 | 6 | 150 | Dyn5 | hv | 0 | -2 | 2 | 0 | 2.5 | FALSE
0.25 MVA 10/0.4 kV | 0.24 | 0.6 | 1.2 | 0.25 | 0.4 | 10 | 4 | 150 | Dyn5 | hv | 0 | -2 | 2 | 0 | 2.5 | FALSE
0.4 MVA 10/0.4 kV | 0.2375 | 0.95 | 1.325 | 0.4 | 0.4 | 10 | 4 | 150 | Dyn5 | hv | 0 | -2 | 2 | 0 | 2.5 | FALSE
0.63 MVA 10/0.4 kV | 0.1873 | 1.18 | 1.0794 | 0.63 | 0.4 | 10 | 4 | 150 | Dyn5 | hv | 0 | -2 | 2 | 0 | 2.5 | FALSE

## trafo3w_std_types
| sn_hv_mva | sn_mv_mva | sn_lv_mva | vn_hv_kv | vn_mv_kv | vn_lv_kv | vk_hv_percent | vk_mv_percent | vk_lv_percent | vkr_hv_percent | vkr_mv_percent | vkr_lv_percent | pfe_kw | i0_percent | shift_mv_degree | shift_lv_degree | vector_group | tap_side | tap_neutral | tap_min | tap_max | tap_step_percent
63/25/38 MVA 110/20/10 kV | 63 | 25 | 38 | 110 | 20 | 10 | 10.4 | 10.4 | 10.4 | 0.28 | 0.32 | 0.35 | 35 | 0.89 | 0 | 0 | YN0yn0yn0 | hv | 0 | -10 | 10 | 1.2
63/25/38 MVA 110/10/10 kV | 63 | 25 | 38 | 110 | 10 | 10 | 10.4 | 10.4 | 10.4 | 0.28 | 0.32 | 0.35 | 35 | 0.89 | 0 | 0 | YN0yn0yn0 | hv | 0 | -10 | 10 | 1.2

## fuse_std_types
| fuse_type | i_rated_a | t_avg | t_min | t_total | x_avg | x_min | x_total
HV 100A | HV 100A | 100 | 0 | [10.0, 3.64, 0.854, 0.281, 0.1, 0.0531, 0.022, 0.01] | [10.0, 4.267, 1.21, 0.403, 0.1, 0.058, 0.022, 0.01] | 0 | [300.0, 350.0, 450.0, 550.0, 700.0, 850.0, 1200.0, 1752.0] | [600.0, 700.0, 900.0, 1150.0, 1665.0, 2000.0, 3000.0, 4313.0]
HV 10A | HV 10A | 10 | 0 | [10.0, 1675.0, 0.344, 0.156, 0.1, 0.0417, 0.0171, 0.01] | [10.0, 1.3, 0.3, 0.155, 0.1, 0.0555, 0.023, 0.01] | 0 | [30.0, 32.0, 35.0, 37.0, 39.0, 50.0, 70.0, 88.0] | [60.0, 70.0, 80.0, 87.0, 94.0, 110.0, 150.0, 216.0]
HV 125A | HV 125A | 125 | 0 | [10.0, 1.82, 0.344, 0.1, 0.0467, 0.0269, 0.01] | [10.0, 2.478, 0.426, 0.1, 0.0427, 0.0211, 0.01] | 0 | [375.0, 500.0, 700.0, 925.0, 1200.0, 1500.0, 2341.0] | [750.0, 1000.0, 1500.0, 2200.0, 3000.0, 4000.0, 5765.0]
HV 160A | HV 160A | 160 | 0 | [10.0, 4.15, 1.03, 0.198, 0.1, 0.051, 0.0172, 0.01] | [10.0, 2.3, 0.734, 0.274, 0.1, 0.046, 0.0177, 0.01] | 0 | [480.0, 550.0, 700.0, 1000.0, 1260.0, 1600.0, 2500.0, 3227.0] | [960.0, 1300.0, 1700.0, 2200.0, 2996.0, 4000.0, 6000.0, 7946.0]
HV 16A | HV 16A | 16 | 0 | [10.0, 0.352, 0.164, 0.1, 0.0649, 0.0342, 0.01] | [10.0, 2.34, 0.722, 0.181, 0.1, 0.055, 0.0296, 0.01] | 0 | [48.0, 60.0, 65.0, 71.0, 80.0, 100.0, 162.0] | [96.0, 110.0, 125.0, 150.0, 168.0, 200.0, 250.0, 398.0]
HV 200A | HV 200A | 200 | 0 | [10.0, 4.267, 1.21, 0.403, 0.1, 0.058, 0.022, 0.01] | [10.0, 3.73, 1.654, 0.328, 0.1, 0.0531, 0.019, 0.01] | 0 | [600.0, 700.0, 900.0, 1150.0, 1665.0, 2000.0, 3000.0, 4313.0] | [1200.0, 1500.0, 1800.0, 2700.0, 3960.0, 5000.0, 7500.0, 10620.0]
HV 20A | HV 20A | 20 | 0 | [10.0, 1.3, 0.3, 0.155, 0.1, 0.0555, 0.023, 0.01] | [10.0, 1.3, 0.161, 0.1, 0.0611, 0.0399, 0.0141, 0.01] | 0 | [60.0, 70.0, 80.0, 87.0, 94.0, 110.0, 150.0, 216.0] | [120.0, 150.0, 200.0, 223.0, 260.0, 300.0, 450.0, 532.0]
HV 25A | HV 25A | 25 | 0 | [10.0, 2.512, 0.833, 0.299, 0.1, 0.0372, 0.0223, 0.01] | [10.0, 3.125, 0.597, 0.198, 0.1, 0.0378, 0.022, 0.01] | 0 | [75.0, 82.0, 90.0, 100.0, 124.0, 170.0, 200.0, 289.0] | [150.0, 170.0, 210.0, 250.0, 294.0, 400.0, 500.0, 711.0]
HV 31.5A | HV 31.5A | 31.5 | 0 | [10.0, 2.34, 0.722, 0.181, 0.1, 0.055, 0.0296, 0.01] | [10.0, 2.84, 0.368, 0.164, 0.1, 0.0621, 0.0378, 0.0195, 0.01] | 0 | [95.0, 110.0, 125.0, 150.0, 165.0, 200.0, 250.0, 390.0] | [189.0, 220.0, 300.0, 350.0, 393.0, 450.0, 530.0, 700.0, 960.0]
HV 40A | HV 40A | 40 | 0 | [10.0, 1.3, 0.161, 0.1, 0.0611, 0.0399, 0.0141, 0.01] | [10.0, 2.05, 0.369, 0.198, 0.1, 0.051, 0.0298, 0.01] | 0 | [120.0, 150.0, 200.0, 223.0, 260.0, 300.0, 450.0, 532.0] | [240.0, 300.0, 400.0, 450.0, 530.0, 650.0, 800.0, 1311.0]
HV 50A | HV 50A | 50 | 0 | [10.0, 3.215, 0.597, 0.198, 0.1, 0.0378, 0.022, 0.01] | [10.0, 3.64, 0.854, 0.281, 0.1, 0.0531, 0.022, 0.01] | 0 | [150.0, 170.0, 210.0, 250.0, 294.0, 400.0, 500.0, 711.0] | [300.0, 350.0, 450.0, 550.0, 700.0, 850.0, 1200.0, 1752.0]
HV 6.3A | HV 6.3A | 6.3 | 0 | [10.0, 1.39, 0.344, 0.168, 0.1, 0.056, 0.0263, 0.01] | [10.0, 1.711, 0.516, 0.198, 0.1, 0.0634, 0.0303, 0.01] | 0 | [19.0, 19.5, 20.4, 20.8, 22.0, 25.0, 32.0, 48.0] | [38.0, 40.0, 43.0, 48.0, 53.0, 60.0, 75.0, 118.0]
HV 63A | HV 63A | 63 | 0 | [10.0, 2.84, 0.368, 0.164, 0.1, 0.0621, 0.0378, 0.0195, 0.01] | [10.0, 1.82, 0.344, 0.1, 0.0467, 0.0269, 0.01] | 0 | [189.0, 220.0, 300.0, 350.0, 393.0, 450.0, 530.0, 700.0, 961.0] | [378.0, 500.0, 700.0, 934.0, 1200.0, 1500.0, 2366.0]
HV 80A | HV 80A | 80 | 0 | [10.0, 2.05, 0.369, 0.198, 0.1, 0.051, 0.0298, 0.01] | [10.0, 4.15, 1.03, 0.198, 0.1, 0.051, 0.0172, 0.01] | 0 | [240.0, 300.0, 400.0, 450.0, 530.0, 650.0, 800.0, 1311.0] | [480.0, 550.0, 700.0, 1000.0, 1260.0, 1600.0, 2500.0, 3227.0]
Siemens NH-1-100 | Siemens NH-1-100 | 100 | [5400.0, 2000.0, 400.0, 20.0, 1.0, 0.2, 0.012, 0.004] | 0 | 0 | [150.0, 190.0, 250.0, 430.0, 900.0, 1250.0, 2700.0, 3600.0] | 0 | 0
Siemens NH-1-125 | Siemens NH-1-125 | 125 | [4800.0, 120.0, 7.0, 0.1, 0.004] | 0 | 0 | [180.0, 400.0, 740.0, 2000.0, 4250.0] | 0 | 0
Siemens NH-1-16 | Siemens NH-1-16 | 16 | [4000.0, 400.0, 2.0, 0.1, 0.04, 0.01] | 0 | 0 | [26.0, 35.0, 75.0, 150.0, 200.0, 300.0] | 0 | 0
Siemens NH-1-160 | Siemens NH-1-160 | 160 | [4800.0, 120.0, 7.0, 0.1, 0.004] | 0 | 0 | [210.0, 500.0, 900.0, 2300.0, 5000.0] | 0 | 0
Siemens NH-1-25 | Siemens NH-1-25 | 25 | [4000.0, 1000.0, 10.0, 0.2, 0.02, 0.01] | 0 | 0 | [40.0, 50.0, 100.0, 210.0, 400.0, 500.0] | 0 | 0
Siemens NH-1-50 | Siemens NH-1-50 | 50 | [4000.0, 40.0, 4.0, 1.0, 0.02, 0.01] | 0 | 0 | [86.0, 200.0, 300.0, 400.0, 1000.0, 1280.0] | 0 | 0
Siemens NH-1-63 | Siemens NH-1-63 | 63 | [4000.0, 100.0, 10.0, 2.0, 0.04, 0.01] | 0 | 0 | [100.0, 200.0, 300.0, 400.0, 1000.0, 1500.0] | 0 | 0
Siemens NH-1-80 | Siemens NH-1-80 | 80 | [4800.0, 120.0, 7.0, 0.1, 0.01] | 0 | 0 | [150.58, 250.0, 450.0, 1150.0, 2470.0] | 0 | 0
Siemens NH-2-1000 | Siemens NH-2-1000 | 1000 | [4800.0, 120.0, 7.0, 0.1, 0.004] | 0 | 0 | [1900.0, 3500.0, 8400.0, 24000.0, 52000.0] | 0 | 0
Siemens NH-2-200 | Siemens NH-2-200 | 200 | [4800.0, 120.0, 7.0, 0.1, 0.004] | 0 | 0 | [280.0, 650.0, 1200.0, 3000.0, 7000.0] | 0 | 0
Siemens NH-2-224 | Siemens NH-2-224 | 224 | [4800.0, 120.0, 7.0, 0.2, 0.04, 0.004] | 0 | 0 | [400.0, 750.0, 1453.0, 3025.0, 4315.0, 7600.0] | 0 | 0
Siemens NH-2-250 | Siemens NH-2-250 | 250 | [4800.0, 120.0, 7.0, 0.1, 0.004] | 0 | 0 | [450.0, 800.0, 1650.0, 4000.0, 8500.0] | 0 | 0
Siemens NH-2-315 | Siemens NH-2-315 | 315 | [4800.0, 120.0, 7.0, 0.1, 0.004] | 0 | 0 | [550.0, 920.0, 1900.0, 5000.0, 11000.0] | 0 | 0
Siemens NH-2-355 | Siemens NH-2-355 | 355 | [4800.0, 120.0, 6.0, 0.1, 0.004] | 0 | 0 | [650.0, 1116.27, 2350.0, 5840.0, 12790.0] | 0 | 0
Siemens NH-2-400 | Siemens NH-2-400 | 400 | [4800.0, 120.0, 7.0, 0.1, 0.004] | 0 | 0 | [720.0, 1350.0, 2800.0, 6500.0, 15000.0] | 0 | 0
Siemens NH-2-425 | Siemens NH-2-425 | 425 | [4800.0, 120.0, 7.0, 0.1, 0.004] | 0 | 0 | [850.0, 1500.0, 3050.0, 7500.0, 16500.0] | 0 | 0
Siemens NH-2-630 | Siemens NH-2-630 | 630 | [4800.0, 120.0, 7.0, 0.1, 0.004] | 0 | 0 | [1200.0, 2000.0, 4800.0, 12000.0, 26000.0] | 0 | 0

## res_bus
| vm_pu | va_degree | p_mw | q_mvar
0 | 0.99159 | -0.16191 | 0.004473 | 0.001121
1 | 0.99162 | -0.16128 | 0 | 0
2 | 0.99229 | -0.14827 | 0.081471 | 0.020418
3 | 0.99793 | -0.039722 | 0.0019853 | 0.00049756
4 | 0.99859 | -0.027012 | 0.0019866 | 0.00049788
5 | 0.99747 | -0.048546 | 0.063338 | 0.015874
6 | 0.99143 | -0.1649 | 0.0015804 | 0.00039608
7 | 0.99143 | -0.16491 | 0.0019318 | 0.00048416
8 | 0.99151 | -0.16347 | 0.0027852 | 0.00069805
9 | 0.99152 | -0.16317 | 0.0025826 | 0.00064726
10 | 0.99157 | -0.16215 | 0 | 0
11 | 0.99212 | -0.15165 | 0.0022442 | 0.00056245
12 | 0.99213 | -0.1513 | 0.0019388 | 0.00048591
13 | 0.99222 | -0.14972 | 0.0028074 | 0.0007036
14 | 0.99233 | -0.14759 | 0 | 0
15 | 0.99245 | -0.14527 | 0.002276 | 0.00057042
16 | 0.99207 | -0.15264 | 0.0024934 | 0.00062491
17 | 0.99265 | -0.14126 | 0.0022952 | 0.00057523
18 | 0.99185 | -0.15687 | 0.001914 | 0.00047969
19 | 0.99311 | -0.13245 | 0.0035261 | 0.00088372
20 | 0.99363 | -0.12229 | 0.0031993 | 0.00080182
21 | 0.9938 | -0.11914 | 0.0026102 | 0.00065418
22 | 0.99461 | -0.10344 | 0 | 0
23 | 0.99543 | -0.087599 | 0.0017546 | 0.00043975
24 | 0.99681 | -0.061026 | 0.0023071 | 0.00057822
25 | 0.99632 | -0.070495 | 0.0015461 | 0.0003875
26 | 0.99678 | -0.061725 | 0.0045975 | 0.0011522
27 | 0.99917 | -0.015931 | 0.00099845 | 0.00025024
28 | 0.99583 | -0.080028 | 0.0018952 | 0.00047499
29 | 0.99151 | -0.16337 | 0.0043436 | 0.0010886
30 | 0.99823 | -0.033936 | 0.0012828 | 0.00032149
31 | 0.99776 | -0.04298 | 0.0033245 | 0.0008332
32 | 0.99754 | -0.047275 | 0.00097546 | 0.00024447
33 | 0.99985 | -0.0029444 | 0.020541 | 0.005148
34 | 0.99615 | -0.073945 | 0 | 0
35 | 1 | 0 | -0.25784 | -0.064657
36 | 0.99583 | -0.080106 | 0.0058857 | 0.0014751
37 | 0.99597 | -0.077468 | 0.0077816 | 0.0019503
38 | 0.99575 | -0.081737 | 0.0033295 | 0.00083445
39 | 0.99574 | -0.081919 | 0.0052327 | 0.0013114
40 | 0.99574 | -0.081975 | 0.001762 | 0.0004416
41 | 0.99998 | 149.9956 | 0 | 0

## res_line
| p_from_mw | q_from_mvar | p_to_mw | q_to_mvar | pl_mw | ql_mvar | i_from_ka | i_to_ka | i_ka | vm_from_pu | va_from_degree | vm_to_pu | va_to_degree | loading_percent
0 | -0.004473 | -0.001121 | 0.0044732 | 0.001121 | 1.3348e-07 | -1.6482e-08 | 0.0067124 | 0.0067124 | 0.0067124 | 0.99159 | -0.16191 | 0.99162 | -0.16128 | 1.8441
1 | -0.0044732 | -0.001121 | 0.0044759 | 0.0011207 | 2.7718e-06 | -3.4402e-07 | 0.0067124 | 0.0067116 | 0.0067124 | 0.99162 | -0.16128 | 0.99229 | -0.14827 | 1.8441
2 | -0.085947 | -0.021539 | 0.086446 | 0.021858 | 0.00049962 | 0.00031872 | 0.12888 | 0.12888 | 0.12888 | 0.99229 | -0.14827 | 0.99859 | -0.027012 | 35.4075
3 | -0.06535 | -0.016389 | 0.06539 | 0.016414 | 3.9614e-05 | 2.5207e-05 | 0.097448 | 0.097448 | 0.097448 | 0.99793 | -0.039722 | 0.99859 | -0.027012 | 26.7714
4 | 0.063365 | 0.015891 | -0.063338 | -0.015874 | 2.6636e-05 | 1.6943e-05 | 0.094487 | 0.094488 | 0.094488 | 0.99793 | -0.039722 | 0.99747 | -0.048546 | 25.9581
5 | -0.15382 | -0.03877 | 0.15402 | 0.038896 | 0.00019908 | 0.00012688 | 0.22929 | 0.22929 | 0.22929 | 0.99859 | -0.027012 | 1 | 0 | 31.496
6 | 0.0019318 | 0.00048415 | -0.0019318 | -0.00048416 | 8.1097e-10 | -2.7972e-09 | 0.0028994 | 0.0028994 | 0.0028994 | 0.99143 | -0.1649 | 0.99143 | -0.16491 | 0.79654
7 | -0.0035122 | -0.00088024 | 0.0035124 | 0.00088009 | 2.3906e-07 | -1.4287e-07 | 0.0052714 | 0.0052713 | 0.0052714 | 0.99143 | -0.1649 | 0.99151 | -0.16347 | 1.4482
8 | -0.0062977 | -0.0015781 | 0.0062978 | 0.0015782 | 9.2117e-08 | 2.3487e-08 | 0.0094513 | 0.0094512 | 0.0094513 | 0.99151 | -0.16347 | 0.99152 | -0.16317 | 2.5965
9 | -0.0088804 | -0.0022254 | 0.0088808 | 0.0022256 | 4.2935e-07 | 1.9164e-07 | 0.013327 | 0.013327 | 0.013327 | 0.99152 | -0.16317 | 0.99157 | -0.16215 | 3.6613
10 | -0.013225 | -0.0033142 | 0.013228 | 0.003316 | 3.3303e-06 | 1.8404e-06 | 0.019846 | 0.019845 | 0.019846 | 0.99157 | -0.16215 | 0.99185 | -0.15687 | 5.4521
11 | 0.0043438 | 0.0010886 | -0.0043436 | -0.0010886 | 2.5168e-07 | -4.2647e-08 | 0.0065186 | 0.0065187 | 0.0065187 | 0.99157 | -0.16215 | 0.99151 | -0.16337 | 1.7908
12 | -0.0022442 | -0.00056245 | 0.0022442 | 0.00056236 | 3.7935e-08 | -9.1025e-08 | 0.0033659 | 0.0033659 | 0.0033659 | 0.99212 | -0.15165 | 0.99213 | -0.1513 | 0.92471
13 | -0.004183 | -0.0010483 | 0.0041833 | 0.0010482 | 3.1482e-07 | -7.3987e-08 | 0.0062737 | 0.0062736 | 0.0062737 | 0.99213 | -0.1513 | 0.99222 | -0.14972 | 1.7235
14 | -0.0069907 | -0.0017518 | 0.0069915 | 0.001752 | 7.0791e-07 | 2.312e-07 | 0.010484 | 0.010484 | 0.010484 | 0.99222 | -0.14972 | 0.99233 | -0.14759 | 2.8802
15 | -0.024634 | -0.0061769 | 0.024637 | 0.0061786 | 2.7268e-06 | 1.6763e-06 | 0.036941 | 0.03694 | 0.036941 | 0.99233 | -0.14759 | 0.99245 | -0.14527 | 10.1485
16 | 0.017643 | 0.0044249 | -0.017638 | -0.0044224 | 4.2441e-06 | 2.5074e-06 | 0.026457 | 0.026457 | 0.026457 | 0.99233 | -0.14759 | 0.99207 | -0.15264 | 7.2684
17 | -0.026913 | -0.006749 | 0.026918 | 0.0067522 | 5.147e-06 | 3.1852e-06 | 0.040353 | 0.040353 | 0.040353 | 0.99245 | -0.14527 | 0.99265 | -0.14126 | 11.086
18 | 0.015145 | 0.0037975 | -0.015142 | -0.0037957 | 3.0497e-06 | 1.7484e-06 | 0.022717 | 0.022717 | 0.022717 | 0.99207 | -0.15264 | 0.99185 | -0.15687 | 6.2409
19 | -0.029213 | -0.0073274 | 0.029225 | 0.007335 | 1.2271e-05 | 7.6325e-06 | 0.043794 | 0.043793 | 0.043794 | 0.99265 | -0.14126 | 0.99311 | -0.13245 | 12.0312
20 | -0.032752 | -0.0082188 | 0.032767 | 0.0082287 | 1.5879e-05 | 9.935e-06 | 0.049077 | 0.049077 | 0.049077 | 0.99311 | -0.13245 | 0.99363 | -0.12229 | 13.4826
21 | -0.035967 | -0.0090305 | 0.035972 | 0.0090339 | 5.3993e-06 | 3.3913e-06 | 0.053868 | 0.053868 | 0.053868 | 0.99363 | -0.12229 | 0.9938 | -0.11914 | 14.7988
22 | -0.038582 | -0.0096881 | 0.038611 | 0.0097063 | 2.8917e-05 | 1.8208e-05 | 0.057776 | 0.057776 | 0.057776 | 0.9938 | -0.11914 | 0.99461 | -0.10344 | 15.8725
23 | -0.038611 | -0.0097063 | 0.038641 | 0.0097247 | 2.9238e-05 | 1.8409e-05 | 0.057776 | 0.057776 | 0.057776 | 0.99461 | -0.10344 | 0.99543 | -0.087599 | 15.8725
24 | -0.040395 | -0.010164 | 0.04041 | 0.010174 | 1.4619e-05 | 9.2174e-06 | 0.060399 | 0.060399 | 0.060399 | 0.99543 | -0.087599 | 0.99583 | -0.080028 | 16.5931
25 | 0.04389 | 0.011061 | -0.04387 | -0.011048 | 1.9871e-05 | 1.2557e-05 | 0.06554 | 0.06554 | 0.06554 | 0.99681 | -0.061026 | 0.99632 | -0.070495 | 18.0054
26 | 0.0045976 | 0.0011522 | -0.0045975 | -0.0011522 | 1.5303e-07 | -1.4993e-08 | 0.0068632 | 0.0068632 | 0.0068632 | 0.99681 | -0.061026 | 0.99678 | -0.061725 | 1.8855
27 | -0.050795 | -0.012791 | 0.050905 | 0.012861 | 0.00010978 | 6.9594e-05 | 0.075847 | 0.075847 | 0.075847 | 0.99681 | -0.061026 | 0.99917 | -0.015931 | 20.837
28 | 0.042324 | 0.010661 | -0.042305 | -0.010649 | 1.9287e-05 | 1.2176e-05 | 0.063231 | 0.063231 | 0.063231 | 0.99632 | -0.070495 | 0.99583 | -0.080028 | 17.371
29 | -0.081558 | -0.020571 | 0.081609 | 0.020604 | 5.0739e-05 | 3.2353e-05 | 0.12151 | 0.12151 | 0.12151 | 0.99917 | -0.015931 | 0.99985 | -0.0029444 | 33.381
30 | 0.029655 | 0.0074602 | -0.029629 | -0.0074444 | 2.5486e-05 | 1.5855e-05 | 0.044173 | 0.044173 | 0.044173 | 0.99917 | -0.015931 | 0.99823 | -0.033936 | 12.1355
31 | 0.028346 | 0.0071229 | -0.028334 | -0.0071153 | 1.2231e-05 | 7.5895e-06 | 0.042261 | 0.042261 | 0.042261 | 0.99823 | -0.033936 | 0.99776 | -0.04298 | 11.6102
32 | 0.02501 | 0.0062821 | -0.025004 | -0.0062789 | 5.1249e-06 | 3.1517e-06 | 0.037303 | 0.037303 | 0.037303 | 0.99776 | -0.04298 | 0.99754 | -0.047275 | 10.2482
33 | 0.024029 | 0.0060345 | -0.023998 | -0.0060158 | 3.0537e-05 | 1.8718e-05 | 0.035848 | 0.035848 | 0.035848 | 0.99754 | -0.047275 | 0.99615 | -0.073945 | 9.8485
34 | -0.10215 | -0.025752 | 0.10216 | 0.025761 | 1.4395e-05 | 9.1911e-06 | 0.15208 | 0.15208 | 0.15208 | 0.99985 | -0.0029444 | 1 | 0 | 41.7792
35 | 0.0092182 | 0.0023106 | -0.0092154 | -0.0023093 | 2.7052e-06 | 1.2362e-06 | 0.01377 | 0.01377 | 0.01377 | 0.99615 | -0.073945 | 0.99583 | -0.080106 | 3.783
36 | 0.01478 | 0.0037052 | -0.014778 | -0.0037038 | 2.4805e-06 | 1.4109e-06 | 0.022079 | 0.022079 | 0.022079 | 0.99615 | -0.073945 | 0.99597 | -0.077468 | 6.0656
37 | 0.0033298 | 0.00083426 | -0.0033295 | -0.00083445 | 2.5868e-07 | -1.9695e-07 | 0.0049754 | 0.0049755 | 0.0049755 | 0.99583 | -0.080106 | 0.99575 | -0.081737 | 1.3669
38 | 0.0069962 | 0.0017535 | -0.0069947 | -0.001753 | 1.4833e-06 | 4.7828e-07 | 0.010453 | 0.010453 | 0.010453 | 0.99597 | -0.077468 | 0.99574 | -0.081919 | 2.8717
39 | 0.001762 | 0.00044158 | -0.001762 | -0.0004416 | 4.6728e-09 | -2.0387e-08 | 0.0026331 | 0.0026331 | 0.0026331 | 0.99574 | -0.081919 | 0.99574 | -0.081975 | 0.72339

## res_trafo
| p_hv_mw | q_hv_mvar | p_lv_mw | q_lv_mvar | pl_mw | ql_mvar | i_hv_ka | i_lv_ka | vm_hv_pu | va_hv_degree | vm_lv_pu | va_lv_degree | loading_percent
0 | -1.2729e-15 | -1.3162e-15 | 0.00165 | 1.2699e-07 | 0.00165 | 1.2699e-07 | 5.2857e-17 | 0.0023815 | 0.99998 | 149.9956 | 1 | 0 | 0.2619

## res_ext_grid
| p_mw | q_mvar
0 | 0.26973 | 0.067638

## res_load
| p_mw | q_mvar
0 | 0.004473 | 0.001121
1 | 0.081471 | 0.020418
2 | 0.0019853 | 0.00049756
3 | 0.0019866 | 0.00049788
4 | 0.063338 | 0.015874
5 | 0.0015804 | 0.00039608
6 | 0.0019318 | 0.00048416
7 | 0.0027852 | 0.00069805
8 | 0.0025826 | 0.00064726
9 | 0.0022442 | 0.00056245
10 | 0.0019388 | 0.00048591
11 | 0.0028074 | 0.0007036
12 | 0.002276 | 0.00057042
13 | 0.0024934 | 0.00062491
14 | 0.0022952 | 0.00057523
15 | 0.001914 | 0.00047969
16 | 0.0035261 | 0.00088372
17 | 0.0031993 | 0.00080182
18 | 0.0026102 | 0.00065418
19 | 0.0017546 | 0.00043975
20 | 0.0023071 | 0.00057822
21 | 0.0015461 | 0.0003875
22 | 0.0045975 | 0.0011522
23 | 0.00099845 | 0.00025024
24 | 0.0018952 | 0.00047499
25 | 0.0043436 | 0.0010886
26 | 0.0012828 | 0.00032149
27 | 0.0033245 | 0.0008332
28 | 0.00097546 | 0.00024447
29 | 0.020541 | 0.005148
30 | 0.011891 | 0.0029802
31 | 0.0058857 | 0.0014751
32 | 0.0077816 | 0.0019503
33 | 0.0033295 | 0.00083445
34 | 0.0052327 | 0.0013114
35 | 0.001762 | 0.0004416

## dtypes
| element | column | dtype
0 | bus | name | object
1 | bus | vn_kv | float64
2 | bus | type | object
3 | bus | zone | object
4 | bus | in_service | bool
5 | load | name | object
6 | load | bus | uint32
7 | load | p_mw | float64
8 | load | q_mvar | float64
9 | load | const_z_percent | float64
10 | load | const_i_percent | float64
11 | load | sn_mva | float64
12 | load | scaling | float64
13 | load | in_service | bool
14 | load | type | object
15 | ext_grid | name | object
16 | ext_grid | bus | uint32
17 | ext_grid | vm_pu | float64
18 | ext_grid | va_degree | float64
19 | ext_grid | slack_weight | float64
20 | ext_grid | in_service | bool
21 | line | name | object
22 | line | std_type | object
23 | line | from_bus | uint32
24 | line | to_bus | uint32
25 | line | length_km | float64
26 | line | r_ohm_per_km | float64
27 | line | x_ohm_per_km | float64
28 | line | c_nf_per_km | float64
29 | line | g_us_per_km | float64
30 | line | max_i_ka | float64
31 | line | df | float64
32 | line | parallel | uint32
33 | line | type | object
34 | line | in_service | bool
35 | trafo | name | object
36 | trafo | std_type | object
37 | trafo | hv_bus | uint32
38 | trafo | lv_bus | uint32
39 | trafo | sn_mva | float64
40 | trafo | vn_hv_kv | float64
41 | trafo | vn_lv_kv | float64
42 | trafo | vk_percent | float64
43 | trafo | vkr_percent | float64
44 | trafo | pfe_kw | float64
45 | trafo | i0_percent | float64
46 | trafo | shift_degree | float64
47 | trafo | tap_side | object
48 | trafo | tap_neutral | int32
49 | trafo | tap_min | int32
50 | trafo | tap_max | int32
51 | trafo | tap_step_percent | float64
52 | trafo | tap_step_degree | float64
53 | trafo | tap_pos | int32
54 | trafo | tap_phase_shifter | bool
55 | trafo | parallel | uint32
56 | trafo | df | float64
57 | trafo | in_service | bool
58 | line_geodata | coords | object
59 | bus_geodata | x | float64
60 | bus_geodata | y | float64
61 | bus_geodata | coords | object
62 | res_bus | vm_pu | float64
63 | res_bus | va_degree | float64
64 | res_bus | p_mw | float64
65 | res_bus | q_mvar | float64
66 | res_line | p_from_mw | float64
67 | res_line | q_from_mvar | float64
68 | res_line | p_to_mw | float64
69 | res_line | q_to_mvar | float64
70 | res_line | pl_mw | float64
71 | res_line | ql_mvar | float64
72 | res_line | i_from_ka | float64
73 | res_line | i_to_ka | float64
74 | res_line | i_ka | float64
75 | res_line | vm_from_pu | float64
76 | res_line | va_from_degree | float64
77 | res_line | vm_to_pu | float64
78 | res_line | va_to_degree | float64
79 | res_line | loading_percent | float64
80 | res_trafo | p_hv_mw | float64
81 | res_trafo | q_hv_mvar | float64
82 | res_trafo | p_lv_mw | float64
83 | res_trafo | q_lv_mvar | float64
84 | res_trafo | pl_mw | float64
85 | res_trafo | ql_mvar | float64
86 | res_trafo | i_hv_ka | float64
87 | res_trafo | i_lv_ka | float64
88 | res_trafo | vm_hv_pu | float64
89 | res_trafo | va_hv_degree | float64
90 | res_trafo | vm_lv_pu | float64
91 | res_trafo | va_lv_degree | float64
92 | res_trafo | loading_percent | float64
93 | res_ext_grid | p_mw | float64
94 | res_ext_grid | q_mvar | float64
95 | res_load | p_mw | float64
96 | res_load | q_mvar | float64

## parameters
| version | format_version | converged | OPF_converged | name | f_hz | sn_mva
0 | 2.14.6 | 2.14.0 | TRUE | FALSE |  | 50 | 1