## bus
| name | vn_kv | type | zone | in_service
0 | bus_LV_115-10_0_6_node_0 | 0.4 | n |  | TRUE
1 | bus_LV_115-10_0_6_node_1 | 0.4 | n |  | TRUE
2 | bus_LV_115-10_0_6_node_2 | 0.4 | n |  | TRUE
3 | bus_LV_115-10_0_6_node_3 | 0.4 | n |  | TRUE
4 | bus_LV_115-10_0_6_node_4 | 0.4 | n |  | TRUE
5 | bus_LV_115-10_0_6_node_5 | 0.4 | n |  | TRUE
6 | bus_LV_115-10_0_6_node_44 | 0.4 | n |  | TRUE
7 | bus_LV_115-10_0_6_node_24 | 0.4 | n |  | TRUE
8 | bus_LV_115-10_0_6_node_43 | 0.4 | n |  | TRUE
9 | bus_LV_115-10_0_6_node_42 | 0.4 | n |  | TRUE
10 | bus_LV_115-10_0_6_node_41 | 0.4 | n |  | TRUE
11 | bus_LV_115-10_0_6_node_26 | 0.4 | n |  | TRUE
12 | bus_LV_115-10_0_6_node_22 | 0.4 | n |  | TRUE
13 | bus_LV_115-10_0_6_node_6 | 0.4 | n |  | TRUE
14 | bus_LV_115-10_0_6_node_7 | 0.4 | n |  | TRUE
15 | bus_LV_115-10_0_6_node_8 | 0.4 | n |  | TRUE
16 | bus_LV_115-10_0_6_node_29 | 0.4 | n |  | TRUE
17 | bus_LV_115-10_0_6_node_30 | 0.4 | n |  | TRUE
18 | bus_LV_115-10_0_6_node_9 | 0.4 | n |  | TRUE
19 | bus_LV_115-10_0_6_node_10 | 0.4 | n |  | TRUE
20 | bus_LV_115-10_0_6_node_11 | 0.4 | n |  | TRUE
21 | bus_LV_115-10_0_6_node_12 | 0.4 | n |  | TRUE
22 | bus_LV_115-10_0_6_node_13 | 0.4 | n |  | TRUE
23 | bus_LV_115-10_0_6_node_14 | 0.4 | n |  | TRUE
24 | bus_LV_115-10_0_6_node_48 | 0.4 | n |  | TRUE
25 | bus_LV_115-10_0_6_node_31 | 0.4 | n |  | TRUE
26 | bus_LV_115-10_0_6_node_21 | 0.4 | n |  | TRUE
27 | bus_LV_115-10_0_6_node_27 | 0.4 | n |  | TRUE
28 | bus_LV_115-10_0_6_node_32 | 0.4 | n |  | TRUE
29 | bus_LV_115-10_0_6_node_54 | 0.4 | n |  | TRUE
30 | bus_LV_115-10_0_6_node_20 | 0.4 | n |  | TRUE
31 | bus_LV_115-10_0_6_node_15 | 0.4 | n |  | TRUE
32 | bus_LV_115-10_0_6_node_16 | 0.4 | n |  | TRUE
33 | bus_LV_115-10_0_6_node_17 | 0.4 | n |  | TRUE
34 | bus_LV_115-10_0_6_node_18 | 0.4 | n |  | TRUE
35 | bus_LV_115-10_0_6_node_19 | 0.4 | n |  | TRUE
36 | bus_LV_115-10_0_6_node_23 | 0.4 | n |  | TRUE
37 | bus_LV_115-10_0_6_node_25 | 0.4 | n |  | TRUE
38 | bus_LV_115-10_0_6_node_28 | 0.4 | n |  | TRUE
39 | bus_LV_115-10_0_6_node_34 | 0.4 | n |  | TRUE
40 | bus_LV_115-10_0_6_node_47 | 0.4 | n |  | TRUE
41 | bus_LV_115-10_0_6_node_36 | 0.4 | n |  | TRUE
42 | bus_LV_115-10_0_6_node_33 | 0.4 | n |  | TRUE
43 | bus_LV_115-10_0_6_node_35 | 0.4 | n |  | TRUE
44 | bus_LV_115-10_0_6_node_51 | 0.4 | n |  | TRUE
45 | bus_LV_115-10_0_6_node_52 | 0.4 | n |  | TRUE
46 | bus_LV_115-10_0_6_node_37 | 0.4 | n |  | TRUE
47 | bus_LV_115-10_0_6_node_38 | 0.4 | n |  | TRUE
48 | bus_LV_115-10_0_6_node_39 | 0.4 | n |  | TRUE
49 | bus_LV_115-10_0_6_node_45 | 0.4 | n |  | TRUE
50 | bus_LV_115-10_0_6_node_50 | 0.4 | n |  | TRUE
51 | bus_LV_115-10_0_6_node_40 | 0.4 | n |  | TRUE
52 | bus_LV_115-10_0_6_node_49 | 0.4 | n |  | TRUE
53 | bus_MV_356_0_node_109 | 20 | n |  | TRUE

## load
| name | bus | p_mw | q_mvar | const_z_percent | const_i_percent | sn_mva | scaling | in_service | type
0 | LV_115-10_0_6_load_0 | 0 | 0.0070495 | 0.0017668 | 0 | 0 |  | 1 | TRUE | wye
1 | LV_115-10_0_6_load_1 | 1 | 0.01214 | 0.0030426 | 0 | 0 |  | 1 | TRUE | wye
2 | LV_115-10_0_6_load_3 | 3 | 0.014408 | 0.003611 | 0 | 0 |  | 1 | TRUE | wye
3 | LV_115-10_0_6_load_4 | 4 | 0.014402 | 0.0036094 | 0 | 0 |  | 1 | TRUE | wye
4 | LV_115-10_0_6_load_5 | 5 | 0.0056665 | 0.0014202 | 0 | 0 |  | 1 | TRUE | wye
5 | LV_115-10_0_6_load_26 | 11 | 0.013857 | 0.0034729 | 0 | 0 |  | 1 | TRUE | wye
6 | LV_115-10_0_6_load_22 | 12 | 0.0073778 | 0.001849 | 0 | 0 |  | 1 | TRUE | wye
7 | LV_115-10_0_6_load_6 | 13 | 0.009282 | 0.0023263 | 0 | 0 |  | 1 | TRUE | wye
8 | LV_115-10_0_6_load_7 | 14 | 0.0028769 | 0.00072103 | 0 | 0 |  | 1 | TRUE | wye
9 | LV_115-10_0_6_load_8 | 15 | 0.0073613 | 0.0018449 | 0 | 0 |  | 1 | TRUE | wye
10 | LV_115-10_0_6_load_29 | 16 | 0.0084006 | 0.0021054 | 0 | 0 |  | 1 | TRUE | wye
11 | LV_115-10_0_6_load_9 | 18 | 0.0023066 | 0.00057809 | 0 | 0 |  | 1 | TRUE | wye
12 | LV_115-10_0_6_load_10 | 19 | 0.0025927 | 0.0006498 | 0 | 0 |  | 1 | TRUE | wye
13 | LV_115-10_0_6_load_12 | 21 | 0.0036821 | 0.00092282 | 0 | 0 |  | 1 | TRUE | wye
14 | LV_115-10_0_6_load_13 | 22 | 0.016415 | 0.004114 | 0 | 0 |  | 1 | TRUE | wye
15 | LV_115-10_0_6_load_48 | 24 | 0.0053257 | 0.0013348 | 0 | 0 |  | 1 | TRUE | wye
16 | LV_115-10_0_6_load_21 | 26 | 0.05909 | 0.014809 | 0 | 0 |  | 1 | TRUE | wye
17 | LV_115-10_0_6_load_54 | 29 | 0.0022972 | 0.00057574 | 0 | 0 |  | 1 | TRUE | wye
18 | LV_115-10_0_6_load_15 | 31 | 0.038812 | 0.0097273 | 0 | 0 |  | 1 | TRUE | wye
19 | LV_115-10_0_6_load_16 | 32 | 0.0030104 | 0.00075448 | 0 | 0 |  | 1 | TRUE | wye
20 | LV_115-10_0_6_load_17 | 33 | 0.0017799 | 0.00044608 | 0 | 0 |  | 1 | TRUE | wye
21 | LV_115-10_0_6_load_18 | 34 | 0.0020532 | 0.00051459 | 0 | 0 |  | 1 | TRUE | wye
22 | LV_115-10_0_6_load_19 | 35 | 0.0057269 | 0.0014353 | 0 | 0 |  | 1 | TRUE | wye
23 | LV_115-10_0_6_load_23 | 36 | 0.040052 | 0.010038 | 0 | 0 |  | 1 | TRUE | wye
24 | LV_115-10_0_6_load_47 | 40 | 0.0043711 | 0.0010955 | 0 | 0 |  | 1 | TRUE | wye
25 | LV_115-10_0_6_load_33 | 42 | 0.0056232 | 0.0014093 | 0 | 0 |  | 1 | TRUE | wye
26 | LV_115-10_0_6_load_35 | 43 | 0.006292 | 0.0015769 | 0 | 0 |  | 1 | TRUE | wye
27 | LV_115-10_0_6_load_52 | 45 | 0.010507 | 0.0026334 | 0 | 0 |  | 1 | TRUE | wye
28 | LV_115-10_0_6_load_37 | 46 | 0.015686 | 0.0039314 | 0 | 0 |  | 1 | TRUE | wye
29 | LV_115-10_0_6_load_45 | 49 | 0.00082172 | 0.00020594 | 0 | 0 |  | 1 | TRUE | wye
30 | LV_115-10_0_6_load_40 | 51 | 0.033706 | 0.0084476 | 0 | 0 |  | 1 | TRUE | wye
31 | LV_115-10_0_6_load_49 | 52 | 0.0026276 | 0.00065855 | 0 | 0 |  | 1 | TRUE | wye

## ext_grid
| name | bus | vm_pu | va_degree | slack_weight | in_service
0 |  | 2 | 1 | 0 | 1 | TRUE

## line
| name | std_type | from_bus | to_bus | length_km | r_ohm_per_km | x_ohm_per_km | c_nf_per_km | g_us_per_km | max_i_ka | df | parallel | type | in_service
0 | LV_115-10_0_6_line_0 |  | 0 | 1 | 0.012336 | 0.125 | 0.08 | 261 | 0 | 0.364 | 1 | 1 | cs | TRUE
1 | LV_115-10_0_6_line_1 |  | 0 | 2 | 0.040849 | 0.125 | 0.08 | 261 | 0 | 0.364 | 1 | 1 | cs | TRUE
2 | LV_115-10_0_6_line_2 |  | 1 | 3 | 0.033202 | 0.125 | 0.08 | 261 | 0 | 0.364 | 1 | 1 | cs | TRUE
3 | LV_115-10_0_6_line_3 |  | 2 | 4 | 0.035428 | 0.125 | 0.08 | 261 | 0 | 0.364 | 1 | 1 | cs | TRUE
4 | LV_115-10_0_6_line_4 |  | 2 | 5 | 0.027984 | 0.125 | 0.08 | 261 | 0 | 0.364 | 1 | 4 | cs | TRUE
5 | LV_115-10_0_6_line_5 |  | 3 | 6 | 0.042736 | 0.125 | 0.08 | 261 | 0 | 0.364 | 1 | 1 | cs | TRUE
6 | LV_115-10_0_6_line_6 |  | 5 | 7 | 0.052051 | 0.125 | 0.08 | 261 | 0 | 0.364 | 1 | 4 | cs | TRUE
7 | LV_115-10_0_6_line_7 |  | 6 | 8 | 0.040752 | 0.125 | 0.08 | 261 | 0 | 0.364 | 1 | 1 | cs | TRUE
8 | LV_115-10_0_6_line_8 |  | 6 | 9 | 0.024045 | 0.125 | 0.08 | 261 | 0 | 0.364 | 1 | 1 | cs | TRUE
9 | LV_115-10_0_6_line_9 |  | 7 | 11 | 0.027317 | 0.125 | 0.08 | 261 | 0 | 0.364 | 1 | 1 | cs | TRUE
10 | LV_115-10_0_6_line_10 |  | 7 | 12 | 0.011193 | 0.125 | 0.08 | 261 | 0 | 0.364 | 1 | 4 | cs | TRUE
11 | LV_115-10_0_6_line_11 |  | 8 | 10 | 0.009373 | 0.125 | 0.08 | 261 | 0 | 0.364 | 1 | 1 | cs | TRUE
12 | LV_115-10_0_6_line_12 |  | 9 | 48 | 0.055191 | 0.125 | 0.08 | 261 | 0 | 0.364 | 1 | 1 | cs | TRUE
13 | LV_115-10_0_6_line_13 |  | 10 | 51 | 0.016045 | 0.125 | 0.08 | 261 | 0 | 0.364 | 1 | 1 | cs | TRUE
14 | LV_115-10_0_6_line_14 |  | 11 | 39 | 0.024009 | 0.125 | 0.08 | 261 | 0 | 0.364 | 1 | 1 | cs | TRUE
15 | LV_115-10_0_6_line_15 |  | 12 | 36 | 0.029511 | 0.125 | 0.08 | 261 | 0 | 0.364 | 1 | 4 | cs | TRUE
16 | LV_115-10_0_6_line_16 |  | 13 | 14 | 0.023487 | 0.125 | 0.08 | 261 | 0 | 0.364 | 1 | 1 | cs | TRUE
17 | LV_115-10_0_6_line_17 |  | 14 | 15 | 0.0048634 | 0.125 | 0.08 | 261 | 0 | 0.364 | 1 | 1 | cs | TRUE
18 | LV_115-10_0_6_line_18 |  | 15 | 16 | 0.015566 | 0.125 | 0.08 | 261 | 0 | 0.364 | 1 | 1 | cs | TRUE
19 | LV_115-10_0_6_line_19 |  | 16 | 17 | 0.060197 | 0.125 | 0.08 | 261 | 0 | 0.364 | 1 | 1 | cs | TRUE
20 | LV_115-10_0_6_line_20 |  | 17 | 43 | 0.043159 | 0.125 | 0.08 | 261 | 0 | 0.364 | 1 | 1 | cs | TRUE
21 | LV_115-10_0_6_line_21 |  | 18 | 19 | 0.065831 | 0.125 | 0.08 | 261 | 0 | 0.364 | 1 | 4 | cs | TRUE
22 | LV_115-10_0_6_line_22 |  | 18 | 20 | 0.02071 | 0.125 | 0.08 | 261 | 0 | 0.364 | 1 | 4 | cs | TRUE
23 | LV_115-10_0_6_line_23 |  | 19 | 21 | 0.053859 | 0.125 | 0.08 | 261 | 0 | 0.364 | 1 | 4 | cs | TRUE
24 | LV_115-10_0_6_line_24 |  | 20 | 22 | 0.021788 | 0.125 | 0.08 | 261 | 0 | 0.364 | 1 | 1 | cs | TRUE
25 | LV_115-10_0_6_line_25 |  | 20 | 23 | 0.018086 | 0.125 | 0.08 | 261 | 0 | 0.364 | 1 | 4 | cs | TRUE
26 | LV_115-10_0_6_line_26 |  | 21 | 24 | 0.081394 | 0.125 | 0.08 | 261 | 0 | 0.364 | 1 | 4 | cs | TRUE
27 | LV_115-10_0_6_line_27 |  | 22 | 25 | 0.087955 | 0.125 | 0.08 | 261 | 0 | 0.364 | 1 | 1 | cs | TRUE
28 | LV_115-10_0_6_line_28 |  | 23 | 26 | 0.005365 | 0.125 | 0.08 | 261 | 0 | 0.364 | 1 | 4 | cs | TRUE
29 | LV_115-10_0_6_line_29 |  | 24 | 27 | 0.067058 | 0.125 | 0.08 | 261 | 0 | 0.364 | 1 | 4 | cs | TRUE
30 | LV_115-10_0_6_line_30 |  | 25 | 28 | 0.024078 | 0.125 | 0.08 | 261 | 0 | 0.364 | 1 | 1 | cs | TRUE
31 | LV_115-10_0_6_line_31 |  | 26 | 30 | 0.18355 | 0.125 | 0.08 | 261 | 0 | 0.364 | 1 | 3 | cs | TRUE
32 | LV_115-10_0_6_line_32 |  | 27 | 37 | 0.072667 | 0.125 | 0.08 | 261 | 0 | 0.364 | 1 | 4 | cs | TRUE
33 | LV_115-10_0_6_line_33 |  | 28 | 29 | 0.19821 | 0.125 | 0.08 | 261 | 0 | 0.364 | 1 | 1 | cs | TRUE
34 | LV_115-10_0_6_line_34 |  | 30 | 35 | 0.021984 | 0.125 | 0.08 | 261 | 0 | 0.364 | 1 | 1 | cs | TRUE
35 | LV_115-10_0_6_line_35 |  | 31 | 32 | 0.0032565 | 0.125 | 0.08 | 261 | 0 | 0.364 | 1 | 1 | cs | TRUE
36 | LV_115-10_0_6_line_36 |  | 31 | 33 | 0.019318 | 0.125 | 0.08 | 261 | 0 | 0.364 | 1 | 1 | cs | TRUE
37 | LV_115-10_0_6_line_37 |  | 33 | 34 | 0.013965 | 0.125 | 0.08 | 261 | 0 | 0.364 | 1 | 1 | cs | TRUE
38 | LV_115-10_0_6_line_38 |  | 34 | 35 | 0.021671 | 0.125 | 0.08 | 261 | 0 | 0.364 | 1 | 1 | cs | TRUE
39 | LV_115-10_0_6_line_39 |  | 36 | 37 | 0.03928 | 0.125 | 0.08 | 261 | 0 | 0.364 | 1 | 4 | cs | TRUE
40 | LV_115-10_0_6_line_40 |  | 37 | 38 | 0.015387 | 0.125 | 0.08 | 261 | 0 | 0.364 | 1 | 1 | cs | TRUE
41 | LV_115-10_0_6_line_41 |  | 38 | 40 | 0.07462 | 0.125 | 0.08 | 261 | 0 | 0.364 | 1 | 1 | cs | TRUE
42 | LV_115-10_0_6_line_42 |  | 39 | 41 | 0.016807 | 0.125 | 0.08 | 261 | 0 | 0.364 | 1 | 1 | cs | TRUE
43 | LV_115-10_0_6_line_43 |  | 39 | 42 | 0.0051446 | 0.125 | 0.08 | 261 | 0 | 0.364 | 1 | 1 | cs | TRUE
44 | LV_115-10_0_6_line_44 |  | 41 | 45 | 0.021088 | 0.125 | 0.08 | 261 | 0 | 0.364 | 1 | 1 | cs | TRUE
45 | LV_115-10_0_6_line_45 |  | 43 | 44 | 0.02334 | 0.125 | 0.08 | 261 | 0 | 0.364 | 1 | 1 | cs | TRUE
46 | LV_115-10_0_6_line_46 |  | 44 | 45 | 0.011732 | 0.125 | 0.08 | 261 | 0 | 0.364 | 1 | 1 | cs | TRUE
47 | LV_115-10_0_6_line_47 |  | 46 | 47 | 0.027993 | 0.125 | 0.08 | 261 | 0 | 0.364 | 1 | 1 | cs | TRUE
48 | LV_115-10_0_6_line_48 |  | 47 | 48 | 0.19127 | 0.125 | 0.08 | 261 | 0 | 0.364 | 1 | 1 | cs | TRUE
49 | LV_115-10_0_6_line_49 |  | 48 | 49 | 0.098967 | 0.125 | 0.08 | 261 | 0 | 0.364 | 1 | 1 | cs | TRUE
50 | LV_115-10_0_6_line_50 |  | 49 | 50 | 0.23206 | 0.125 | 0.08 | 261 | 0 | 0.364 | 1 | 1 | cs | TRUE
51 | LV_115-10_0_6_line_51 |  | 50 | 52 | 0.021015 | 0.125 | 0.08 | 261 | 0 | 0.364 | 1 | 1 | cs | TRUE

## trafo
| name | std_type | hv_bus | lv_bus | sn_mva | vn_hv_kv | vn_lv_kv | vk_percent | vkr_percent | pfe_kw | i0_percent | shift_degree | tap_side | tap_neutral | tap_min | tap_max | tap_step_percent | tap_step_degree | tap_pos | tap_phase_shifter | parallel | df | in_service
0 | LV_115-10_0_6_trafo_2 | 0.63 MVA 20/0.4 kV | 53 | 2 | 0.63 | 20 | 0.4 | 6 | 1.206 | 1.65 | 0.2619 | 150 | hv | 0 | -2 | 2 | 2.5 | 0 | 0 | FALSE | 1 | 1 | TRUE

## line_geodata
| x0 | y0 | x1 | y1 | x2 | y2 | x3 | y3 | x4 | y4 | x5 | y5 | x6 | y6 | x7 | y7
0 | 2699019.4099 | 1239932.7515 | 2699015.6501 | 1239921.0022
1 | 2699041.4667 | 1239967.1343 | 2699019.4099 | 1239932.7515
2 | 2699015.6501 | 1239921.0022 | 2699015.6501 | 1239921.0022 | 2699020.4688 | 1239913.2655 | 2699040.8746 | 1239900.4675
3 | 2699041.4667 | 1239967.1343 | 2699070.9783 | 1239947.5326
4 | 2699041.4667 | 1239967.1343 | 2699056.5785 | 1239990.6872
5 | 2699077.0792 | 1239877.7608 | 2699040.8746 | 1239900.4675
6 | 2699084.6879 | 1240034.4953 | 2699077.9648 | 1240024.0196 | 2699056.5785 | 1239990.6872
7 | 2699077.0792 | 1239877.7608 | 2699099.3742 | 1239911.9143
8 | 2699077.0792 | 1239877.7608 | 2699096.9795 | 1239864.1826
9 | 2699084.6879 | 1240034.4953 | 2699107.5728 | 1240019.5793
10 | 2699084.6879 | 1240034.4953 | 2699090.6904 | 1240043.943
11 | 2699099.3742 | 1239911.9143 | 2699104.3087 | 1239919.8916
12 | 2699141.3638 | 1239831.6212 | 2699134.1868 | 1239838.7956 | 2699096.9795 | 1239864.1826
13 | 2699104.3087 | 1239919.8916 | 2699117.8678 | 1239911.456 | 2699117.8369 | 1239911.386
14 | 2699127.6866 | 1240006.4696 | 2699107.5728 | 1240019.5793
15 | 2699090.6904 | 1240043.943 | 2699106.5161 | 1240068.8523
16 | 2699145.0198 | 1240037.2724 | 2699164.8408 | 1240024.6729
17 | 2699164.8408 | 1240024.6729 | 2699168.9452 | 1240022.064
18 | 2699182.0817 | 1240013.7136 | 2699168.9452 | 1240022.064
19 | 2699178.0269 | 1239973.6521 | 2699180.5199 | 1239972.0258 | 2699199.9737 | 1240002.3404 | 2699182.0817 | 1240013.7136
20 | 2699178.0269 | 1239973.6521 | 2699163.2435 | 1239949.8983 | 2699150.6103 | 1239958.3155
21 | 2698923.103 | 1239914.7517 | 2698958.7402 | 1239970.1028
22 | 2698911.9524 | 1239897.3003 | 2698916.809 | 1239904.9759 | 2698923.103 | 1239914.7517
23 | 2698958.7402 | 1239970.1028 | 2698979.6323 | 1240002.5522 | 2698987.6716 | 1240015.5301
24 | 2698911.9524 | 1239897.3003 | 2698900.2797 | 1239878.903
25 | 2698896.8101 | 1239907.2556 | 2698898.9979 | 1239905.7798 | 2698909.6048 | 1239898.829 | 2698911.9524 | 1239897.3003
26 | 2699030.6207 | 1240084.6703 | 2699023.2787 | 1240073.0111 | 2698987.6716 | 1240015.5301
27 | 2698856.9064 | 1239802.6676 | 2698867.016 | 1239826.4761 | 2698900.2797 | 1239878.903
28 | 2698896.8101 | 1239907.2556 | 2698899.9424 | 1239911.6113
29 | 2699066.3533 | 1240141.4147 | 2699030.6207 | 1240084.6703
30 | 2698856.9064 | 1239802.6676 | 2698850.5476 | 1239806.1532 | 2698843.1256 | 1239810.7999 | 2698837.4618 | 1239816.61
31 | 2698999.3368 | 1240065.495 | 2698994.3211 | 1240057.85 | 2698982.7231 | 1240041.2552 | 2698973.846 | 1240029.7652 | 2698967.6879 | 1240019.4103 | 2698958.4078 | 1239998.9735 | 2698919.6009 | 1239938.9481 | 2698899.9424 | 1239911.6113
32 | 2699127.5804 | 1240102.0068 | 2699066.3533 | 1240141.4147
33 | 2698837.4618 | 1239816.61 | 2698755.8587 | 1239866.3564 | 2698666.7504 | 1239918.1253
34 | 2698999.3368 | 1240065.495 | 2698980.623 | 1240077.0324
35 | 2698931.0731 | 1240107.5809 | 2698933.8452 | 1240105.8719
36 | 2698950.289 | 1240095.7339 | 2698933.8452 | 1240105.8719
37 | 2698962.1764 | 1240088.4051 | 2698950.289 | 1240095.7339
38 | 2698962.1764 | 1240088.4051 | 2698980.623 | 1240077.0324
39 | 2699127.5804 | 1240102.0068 | 2699106.5161 | 1240068.8523
40 | 2699127.5804 | 1240102.0068 | 2699136.0331 | 1240114.8799
41 | 2699136.0331 | 1240114.8799 | 2699198.1601 | 1240073.5475
42 | 2699118.6964 | 1239992.2532 | 2699127.6866 | 1240006.4696
43 | 2699127.6866 | 1240006.4696 | 2699131.9963 | 1240003.66
44 | 2699118.6964 | 1239992.2532 | 2699112.7363 | 1239983.1913 | 2699121.3357 | 1239977.6289
45 | 2699131.187 | 1239971.2569 | 2699150.6103 | 1239958.3155
46 | 2699131.187 | 1239971.2569 | 2699121.3357 | 1239977.6289
47 | 2699215.7144 | 1240000.9468 | 2699230.4281 | 1240024.7614
48 | 2699141.3638 | 1239831.6212 | 2699177.0778 | 1239915.0474 | 2699195.9492 | 1239952.6133 | 2699215.5602 | 1239987.1004 | 2699221.7116 | 1239996.9217 | 2699215.7144 | 1240000.9468
49 | 2699141.3638 | 1239831.6212 | 2699219.7573 | 1239771.2155
50 | 2699219.7573 | 1239771.2155 | 2699082.5969 | 1239584.0308
51 | 2699082.5969 | 1239584.0308 | 2699094.7541 | 1239566.8888

## bus_geodata
| x | y | coords
0 | 2699019.4099 | 1239932.7515
1 | 2699015.6501 | 1239921.0022
2 | 2699041.4667 | 1239967.1343
3 | 2699040.8746 | 1239900.4675
4 | 2699070.9783 | 1239947.5326
5 | 2699056.5785 | 1239990.6872
6 | 2699077.0792 | 1239877.7608
7 | 2699084.6879 | 1240034.4953
8 | 2699099.3742 | 1239911.9143
9 | 2699096.9795 | 1239864.1826
10 | 2699104.3087 | 1239919.8916
11 | 2699107.5728 | 1240019.5793
12 | 2699090.6904 | 1240043.943
13 | 2699145.0198 | 1240037.2724
14 | 2699164.8408 | 1240024.6729
15 | 2699168.9452 | 1240022.064
16 | 2699182.0817 | 1240013.7136
17 | 2699178.0269 | 1239973.6521
18 | 2698923.103 | 1239914.7517
19 | 2698958.7402 | 1239970.1028
20 | 2698911.9524 | 1239897.3003
21 | 2698987.6716 | 1240015.5301
22 | 2698900.2797 | 1239878.903
23 | 2698896.8101 | 1239907.2556
24 | 2699030.6207 | 1240084.6703
25 | 2698856.9064 | 1239802.6676
26 | 2698899.9424 | 1239911.6113
27 | 2699066.3533 | 1240141.4147
28 | 2698837.4618 | 1239816.61
29 | 2698666.7504 | 1239918.1253
30 | 2698999.3368 | 1240065.495
31 | 2698933.8452 | 1240105.8719
32 | 2698931.0731 | 1240107.5809
33 | 2698950.289 | 1240095.7339
34 | 2698962.1764 | 1240088.4051
35 | 2698980.623 | 1240077.0324
36 | 2699106.5161 | 1240068.8523
37 | 2699127.5804 | 1240102.0068
38 | 2699136.0331 | 1240114.8799
39 | 2699127.6866 | 1240006.4696
40 | 2699198.1601 | 1240073.5475
41 | 2699118.6964 | 1239992.2532
42 | 2699131.9963 | 1240003.66
43 | 2699150.6103 | 1239958.3155
44 | 2699131.187 | 1239971.2569
45 | 2699121.3357 | 1239977.6289
46 | 2699230.4281 | 1240024.7614
47 | 2699215.7144 | 1240000.9468
48 | 2699141.3638 | 1239831.6212
49 | 2699219.7573 | 1239771.2155
50 | 2699082.5969 | 1239584.0308
51 | 2699117.8369 | 1239911.386
52 | 2699094.7541 | 1239566.8888
53 | 2699084.6879 | 1240034.4953

## line_std_types
| c_nf_per_km | r_ohm_per_km | x_ohm_per_km | max_i_ka | type | q_mm2 | alpha | voltage_rating
NAYY 4x50 SE | 210 | 0.642 | 0.083 | 0.142 | cs | 50 | 0.00403 | LV
NAYY 4x120 SE | 264 | 0.225 | 0.08 | 0.242 | cs | 120 | 0.00403 | LV
NAYY 4x150 SE | 261 | 0.208 | 0.08 | 0.27 | cs | 150 | 0.00403 | LV
NA2XS2Y 1x95 RM/25 12/20 kV | 216 | 0.313 | 0.132 | 0.252 | cs | 95 | 0.00403 | MV
NA2XS2Y 1x185 RM/25 12/20 kV | 273 | 0.161 | 0.117 | 0.362 | cs | 185 | 0.00403 | MV
NA2XS2Y 1x240 RM/25 12/20 kV | 304 | 0.122 | 0.112 | 0.421 | cs | 240 | 0.00403 | MV
NA2XS2Y 1x95 RM/25 6/10 kV | 315 | 0.313 | 0.123 | 0.249 | cs | 95 | 0.00403 | MV
NA2XS2Y 1x185 RM/25 6/10 kV | 406 | 0.161 | 0.11 | 0.358 | cs | 185 | 0.00403 | MV
NA2XS2Y 1x240 RM/25 6/10 kV | 456 | 0.122 | 0.105 | 0.416 | cs | 240 | 0.00403 | MV
NA2XS2Y 1x150 RM/25 12/20 kV | 250 | 0.206 | 0.116 | 0.319 | cs | 150 | 0.00403 | MV
NA2XS2Y 1x120 RM/25 12/20 kV | 230 | 0.253 | 0.119 | 0.283 | cs | 120 | 0.00403 | MV
NA2XS2Y 1x70 RM/25 12/20 kV | 190 | 0.443 | 0.132 | 0.22 | cs | 70 | 0.00403 | MV
NA2XS2Y 1x150 RM/25 6/10 kV | 360 | 0.206 | 0.11 | 0.315 | cs | 150 | 0.00403 | MV
NA2XS2Y 1x120 RM/25 6/10 kV | 340 | 0.253 | 0.113 | 0.28 | cs | 120 | 0.00403 | MV
NA2XS2Y 1x70 RM/25 6/10 kV | 280 | 0.443 | 0.123 | 0.217 | cs | 70 | 0.00403 | MV
N2XS(FL)2Y 1x120 RM/35 64/110 kV | 112 | 0.153 | 0.166 | 0.366 | cs | 120 | 0.00393 | HV
N2XS(FL)2Y 1x185 RM/35 64/110 kV | 125 | 0.099 | 0.156 | 0.457 | cs | 185 | 0.00393 | HV
N2XS(FL)2Y 1x240 RM/35 64/110 kV | 135 | 0.075 | 0.149 | 0.526 | cs | 240 | 0.00393 | HV
N2XS(FL)2Y 1x300 RM/35 64/110 kV | 144 | 0.06 | 0.144 | 0.588 | cs | 300 | 0.00393 | HV
15-AL1/3-ST1A 0.4 | 11 | 1.8769 | 0.35 | 0.105 | ol | 16 | 0.00403 | LV
24-AL1/4-ST1A 0.4 | 11.25 | 1.2012 | 0.335 | 0.14 | ol | 24 | 0.00403 | LV
48-AL1/8-ST1A 0.4 | 12.2 | 0.5939 | 0.3 | 0.21 | ol | 48 | 0.00403 | LV
94-AL1/15-ST1A 0.4 | 13.2 | 0.306 | 0.29 | 0.35 | ol | 94 | 0.00403 | LV
34-AL1/6-ST1A 10.0 | 9.7 | 0.8342 | 0.36 | 0.17 | ol | 34 | 0.00403 | MV
48-AL1/8-ST1A 10.0 | 10.1 | 0.5939 | 0.35 | 0.21 | ol | 48 | 0.00403 | MV
70-AL1/11-ST1A 10.0 | 10.4 | 0.4132 | 0.339 | 0.29 | ol | 70 | 0.00403 | MV
94-AL1/15-ST1A 10.0 | 10.75 | 0.306 | 0.33 | 0.35 | ol | 94 | 0.00403 | MV
122-AL1/20-ST1A 10.0 | 11.1 | 0.2376 | 0.323 | 0.41 | ol | 122 | 0.00403 | MV
149-AL1/24-ST1A 10.0 | 11.25 | 0.194 | 0.315 | 0.47 | ol | 149 | 0.00403 | MV
34-AL1/6-ST1A 20.0 | 9.15 | 0.8342 | 0.382 | 0.17 | ol | 34 | 0.00403 | MV
48-AL1/8-ST1A 20.0 | 9.5 | 0.5939 | 0.372 | 0.21 | ol | 48 | 0.00403 | MV
70-AL1/11-ST1A 20.0 | 9.7 | 0.4132 | 0.36 | 0.29 | ol | 70 | 0.00403 | MV
94-AL1/15-ST1A 20.0 | 10 | 0.306 | 0.35 | 0.35 | ol | 94 | 0.00403 | MV
122-AL1/20-ST1A 20.0 | 10.3 | 0.2376 | 0.344 | 0.41 | ol | 122 | 0.00403 | MV
149-AL1/24-ST1A 20.0 | 10.5 | 0.194 | 0.337 | 0.47 | ol | 149 | 0.00403 | MV
184-AL1/30-ST1A 20.0 | 10.75 | 0.1571 | 0.33 | 0.535 | ol | 184 | 0.00403 | MV
243-AL1/39-ST1A 20.0 | 11 | 0.1188 | 0.32 | 0.645 | ol | 243 | 0.00403 | MV
48-AL1/8-ST1A 110.0 | 8 | 0.5939 | 0.46 | 0.21 | ol | 48 | 0.00403 | HV
70-AL1/11-ST1A 110.0 | 8.4 | 0.4132 | 0.45 | 0.29 | ol | 70 | 0.00403 | HV
94-AL1/15-ST1A 110.0 | 8.65 | 0.306 | 0.44 | 0.35 | ol | 94 | 0.00403 | HV
122-AL1/20-ST1A 110.0 | 8.5 | 0.2376 | 0.43 | 0.41 | ol | 122 | 0.00403 | HV
149-AL1/24-ST1A 110.0 | 8.75 | 0.194 | 0.41 | 0.47 | ol | 149 | 0.00403 | HV
184-AL1/30-ST1A 110.0 | 8.8 | 0.1571 | 0.4 | 0.535 | ol | 184 | 0.00403 | HV
243-AL1/39-ST1A 110.0 | 9 | 0.1188 | 0.39 | 0.645 | ol | 243 | 0.00403 | HV
305-AL1/39-ST1A 110.0 | 9.2 | 0.0949 | 0.38 | 0.74 | ol | 305 | 0.00403 | HV
490-AL1/64-ST1A 110.0 | 9.75 | 0.059 | 0.37 | 0.96 | ol | 490 | 0.00403 | HV
679-AL1/86-ST1A 110.0 | 9.95 | 0.042 | 0.36 | 1.15 | ol | 679 | 0.00403 | HV
490-AL1/64-ST1A 220.0 | 10 | 0.059 | 0.285 | 0.96 | ol | 490 | 0.00403 | HV
679-AL1/86-ST1A 220.0 | 11.7 | 0.042 | 0.275 | 1.15 | ol | 679 | 0.00403 | HV
490-AL1/64-ST1A 380.0 | 11 | 0.059 | 0.253 | 0.96 | ol | 490 | 0.00403 | HV
679-AL1/86-ST1A 380.0 | 14.6 | 0.042 | 0.25 | 1.15 | ol | 679 | 0.00403 | HV

## trafo_std_types
| i0_percent | pfe_kw | vkr_percent | sn_mva | vn_lv_kv | vn_hv_kv | vk_percent | shift_degree | vector_group | tap_side | tap_neutral | tap_min | tap_max | tap_step_degree | tap_step_percent | tap_phase_shifter
160 MVA 380/110 kV | 0.06 | 60 | 0.25 | 160 | 110 | 380 | 12.2 | 0 | Yy0 | hv | 0 | -9 | 9 | 0 | 1.5 | FALSE
100 MVA 220/110 kV | 0.06 | 55 | 0.26 | 100 | 110 | 220 | 12 | 0 | Yy0 | hv | 0 | -9 | 9 | 0 | 1.5 | FALSE
63 MVA 110/20 kV | 0.04 | 22 | 0.32 | 63 | 20 | 110 | 18 | 150 | YNd5 | hv | 0 | -9 | 9 | 0 | 1.5 | FALSE
40 MVA 110/20 kV | 0.05 | 18 | 0.34 | 40 | 20 | 110 | 16.2 | 150 | YNd5 | hv | 0 | -9 | 9 | 0 | 1.5 | FALSE
25 MVA 110/20 kV | 0.07 | 14 | 0.41 | 25 | 20 | 110 | 12 | 150 | YNd5 | hv | 0 | -9 | 9 | 0 | 1.5 | FALSE
63 MVA 110/10 kV | 0.04 | 22 | 0.32 | 63 | 10 | 110 | 18 | 150 | YNd5 | hv | 0 | -9 | 9 | 0 | 1.5 | FALSE
40 MVA 110/10 kV | 0.05 | 18 | 0.34 | 40 | 10 | 110 | 16.2 | 150 | YNd5 | hv | 0 | -9 | 9 | 0 | 1.5 | FALSE
25 MVA 110/10 kV | 0.07 | 14 | 0.41 | 25 | 10 | 110 | 12 | 150 | YNd5 | hv | 0 | -9 | 9 | 0 | 1.5 | FALSE
0.25 MVA 20/0.4 kV | 0.32 | 0.8 | 1.44 | 0.25 | 0.4 | 20 | 6 | 150 | Yzn5 | hv | 0 | -2 | 2 | 0 | 2.5 | FALSE
0.4 MVA 20/0.4 kV | 0.3375 | 1.35 | 1.425 | 0.4 | 0.4 | 20 | 6 | 150 | Dyn5 | hv | 0 | -2 | 2 | 0 | 2.5 | FALSE
0.63 MVA 20/0.4 kV | 0.2619 | 1.65 | 1.206 | 0.63 | 0.4 | 20 | 6 | 150 | Dyn5 | hv | 0 | -2 | 2 | 0 | 2.5 | FALSE
0.25 MVA 10/0.4 kV | 0.24 | 0.6 | 1.2 | 0.25 | 0.4 | 10 | 4 | 150 | Dyn5 | hv | 0 | -2 | 2 | 0 | 2.5 | FALSE
0.4 MVA 10/0.4 kV | 0.2375 | 0.95 | 1.325 | 0.4 | 0.4 | 10 | 4 | 150 | Dyn5 | hv | 0 | -2 | 2 | 0 | 2.5 | FALSE
0.63 MVA 10/0.4 kV | 0.1873 | 1.18 | 1.0794 | 0.63 | 0.4 | 10 | 4 | 150 | Dyn5 | hv | 0 | -2 | 2 | 0 | 2.5 | FALSE

## trafo3w_std_types
| sn_hv_mva | sn_mv_mva | sn_lv_mva | vn_hv_kv | vn_mv_kv | vn_lv_kv | vk_hv_percent | vk_mv_percent | vk_lv_percent | vkr_hv_percent | vkr_mv_percent | vkr_lv_percent | pfe_kw | i0_percent | shift_mv_degree | shift_lv_degree | vector_group | tap_side | tap_neutral | tap_min | tap_max | tap_step_percent
63/25/38 MVA 110/20/10 kV | 63 | 25 | 38 | 110 | 20 | 10 | 10.4 | 10.4 | 10.4 | 0.28 | 0.32 | 0.35 | 35 | 0.89 | 0 | 0 | YN0yn0yn0 | hv | 0 | -10 | 10 | 1.2
63/25/38 MVA 110/10/10 kV | 63 | 25 | 38 | 110 | 10 | 10 | 10.4 | 10.4 | 10.4 | 0.28 | 0.32 | 0.35 | 35 | 0.89 | 0 | 0 | YN0yn0yn0 | hv | 0 | -10 | 10 | 1.2

## fuse_std_types
| fuse_type | i_rated_a | t_avg | t_min | t_total | x_avg | x_min | x_total
HV 100A | HV 100A | 100 | 0 | [10.0, 3.64, 0.854, 0.281, 0.1, 0.0531, 0.022, 0.01] | [10.0, 4.267, 1.21, 0.403, 0.1, 0.058, 0.022, 0.01] | 0 | [300.0, 350.0, 450.0, 550.0, 700.0, 850.0, 1200.0, 1752.0] | [600.0, 700.0, 900.0, 1150.0, 1665.0, 2000.0, 3000.0, 4313.0]
HV 10A | HV 10A | 10 | 0 | [10.0, 1675.0, 0.344, 0.156, 0.1, 0.0417, 0.0171, 0.01] | [10.0, 1.3, 0.3, 0.155, 0.1, 0.0555, 0.023, 0.01] | 0 | [30.0, 32.0, 35.0, 37.0, 39.0, 50.0, 70.0, 88.0] | [60.0, 70.0, 80.0, 87.0, 94.0, 110.0, 150.0, 216.0]
HV 125A | HV 125A | 125 | 0 | [10.0, 1.82, 0.344, 0.1, 0.0467, 0.0269, 0.01] | [10.0, 2.478, 0.426, 0.1, 0.0427, 0.0211, 0.01] | 0 | [375.0, 500.0, 700.0, 925.0, 1200.0, 1500.0, 2341.0] | [750.0, 1000.0, 1500.0, 2200.0, 3000.0, 4000.0, 5765.0]
HV 160A | HV 160A | 160 | 0 | [10.0, 4.15, 1.03, 0.198, 0.1, 0.051, 0.0172, 0.01] | [10.0, 2.3, 0.734, 0.274, 0.1, 0.046, 0.0177, 0.01] | 0 | [480.0, 550.0, 700.0, 1000.0, 1260.0, 1600.0, 2500.0, 3227.0] | [960.0, 1300.0, 1700.0, 2200.0, 2996.0, 4000.0, 6000.0, 7946.0]
HV 16A | HV 16A | 16 | 0 | [10.0, 0.352, 0.164, 0.1, 0.0649, 0.0342, 0.01] | [10.0, 2.34, 0.722, 0.181, 0.1, 0.055, 0.0296, 0.01] | 0 | [48.0, 60.0, 65.0, 71.0, 80.0, 100.0, 162.0] | [96.0, 110.0, 125.0, 150.0, 168.0, 200.0, 250.0, 398.0]
HV 200A | HV 200A | 200 | 0 | [10.0, 4.267, 1.21, 0.403, 0.1, 0.058, 0.022, 0.01] | [10.0, 3.73, 1.654, 0.328, 0.1, 0.0531, 0.019, 0.01] | 0 | [600.0, 700.0, 900.0, 1150.0, 1665.0, 2000.0, 3000.0, 4313.0] | [1200.0, 1500.0, 1800.0, 2700.0, 3960.0, 5000.0, 7500.0, 10620.0]
HV 20A | HV 20A | 20 | 0 | [10.0, 1.3, 0.3, 0.155, 0.1, 0.0555, 0.023, 0.01] | [10.0, 1.3, 0.161, 0.1, 0.0611, 0.0399, 0.0141, 0.01] | 0 | [60.0, 70.0, 80.0, 87.0, 94.0, 110.0, 150.0, 216.0] | [120.0, 150.0, 200.0, 223.0, 260.0, 300.0, 450.0, 532.0]
HV 25A | HV 25A | 25 | 0 | [10.0, 2.512, 0.833, 0.299, 0.1, 0.0372, 0.0223, 0.01] | [10.0, 3.125, 0.597, 0.198, 0.1, 0.0378, 0.022, 0.01] | 0 | [75.0, 82.0, 90.0, 100.0, 124.0, 170.0, 200.0, 289.0] | [150.0, 170.0, 210.0, 250.0, 294.0, 400.0, 500.0, 711.0]
HV 31.5A | HV 31.5A | 31.5 | 0 | [10.0, 2.34, 0.722, 0.181, 0.1, 0.055, 0.0296, 0.01] | [10.0, 2.84, 0.368, 0.164, 0.1, 0.0621, 0.0378, 0.0195, 0.01] | 0 | [95.0, 110.0, 125.0, 150.0, 165.0, 200.0, 250.0, 390.0] | [189.0, 220.0, 300.0, 350.0, 393.0, 450.0, 530.0, 700.0, 960.0]
HV 40A | HV 40A | 40 | 0 | [10.0, 1.3, 0.161, 0.1, 0.0611, 0.0399, 0.0141, 0.01] | [10.0, 2.05, 0.369, 0.198, 0.1, 0.051, 0.0298, 0.01] | 0 | [120.0, 150.0, 200.0, 223.0, 260.0, 300.0, 450.0, 532.0] | [240.0, 300.0, 400.0, 450.0, 530.0, 650.0, 800.0, 1311.0]
HV 50A | HV 50A | 50 | 0 | [10.0, 3.215, 0.597, 0.198, 0.1, 0.0378, 0.022, 0.01] | [10.0, 3.64, 0.854, 0.281, 0.1, 0.0531, 0.022, 0.01] | 0 | [150.0, 170.0, 210.0, 250.0, 294.0, 400.0, 500.0, 711.0] | [300.0, 350.0, 450.0, 550.0, 700.0, 850.0, 1200.0, 1752.0]
HV 6.3A | HV 6.3A | 6.3 | 0 | [10.0, 1.39, 0.344, 0.168, 0.1, 0.056, 0.0263, 0.01] | [10.0, 1.711, 0.516, 0.198, 0.1, 0.0634, 0.0303, 0.01] | 0 | [19.0, 19.5, 20.4, 20.8, 22.0, 25.0, 32.0, 48.0] | [38.0, 40.0, 43.0, 48.0, 53.0, 60.0, 75.0, 118.0]
HV 63A | HV 63A | 63 | 0 | [10.0, 2.84, 0.368, 0.164, 0.1, 0.0621, 0.0378, 0.0195, 0.01] | [10.0, 1.82, 0.344, 0.1, 0.0467, 0.0269, 0.01] | 0 | [189.0, 220.0, 300.0, 350.0, 393.0, 450.0, 530.0, 700.0, 961.0] | [378.0, 500.0, 700.0, 934.0, 1200.0, 1500.0, 2366.0]
HV 80A | HV 80A | 80 | 0 | [10.0, 2.05, 0.369, 0.198, 0.1, 0.051, 0.0298, 0.01] | [10.0, 4.15, 1.03, 0.198, 0.1, 0.051, 0.0172, 0.01] | 0 | [240.0, 300.0, 400.0, 450.0, 530.0, 650.0, 800.0, 1311.0] | [480.0, 550.0, 700.0, 1000.0, 1260.0, 1600.0, 2500.0, 3227.0]
Siemens NH-1-100 | Siemens NH-1-100 | 100 | [5400.0, 2000.0, 400.0, 20.0, 1.0, 0.2, 0.012, 0.004] | 0 | 0 | [150.0, 190.0, 250.0, 430.0, 900.0, 1250.0, 2700.0, 3600.0] | 0 | 0
Siemens NH-1-125 | Siemens NH-1-125 | 125 | [4800.0, 120.0, 7.0, 0.1, 0.004] | 0 | 0 | [180.0, 400.0, 740.0, 2000.0, 4250.0] | 0 | 0
Siemens NH-1-16 | Siemens NH-1-16 | 16 | [4000.0, 400.0, 2.0, 0.1, 0.04, 0.01] | 0 | 0 | [26.0, 35.0, 75.0, 150.0, 200.0, 300.0] | 0 | 0
Siemens NH-1-160 | Siemens NH-1-160 | 160 | [4800.0, 120.0, 7.0, 0.1, 0.004] | 0 | 0 | [210.0, 500.0, 900.0, 2300.0, 5000.0] | 0 | 0
Siemens NH-1-25 | Siemens NH-1-25 | 25 | [4000.0, 1000.0, 10.0, 0.2, 0.02, 0.01] | 0 | 0 | [40.0, 50.0, 100.0, 210.0, 400.0, 500.0] | 0 | 0
Siemens NH-1-50 | Siemens NH-1-50 | 50 | [4000.0, 40.0, 4.0, 1.0, 0.02, 0.01] | 0 | 0 | [86.0, 200.0, 300.0, 400.0, 1000.0, 1280.0] | 0 | 0
Siemens NH-1-63 | Siemens NH-1-63 | 63 | [4000.0, 100.0, 10.0, 2.0, 0.04, 0.01] | 0 | 0 | [100.0, 200.0, 300.0, 400.0, 1000.0, 1500.0] | 0 | 0
Siemens NH-1-80 | Siemens NH-1-80 | 80 | [4800.0, 120.0, 7.0, 0.1, 0.01] | 0 | 0 | [150.58, 250.0, 450.0, 1150.0, 2470.0] | 0 | 0
Siemens NH-2-1000 | Siemens NH-2-1000 | 1000 | [4800.0, 120.0, 7.0, 0.1, 0.004] | 0 | 0 | [1900.0, 3500.0, 8400.0, 24000.0, 52000.0] | 0 | 0
Siemens NH-2-200 | Siemens NH-2-200 | 200 | [4800.0, 120.0, 7.0, 0.1, 0.004] | 0 | 0 | [280.0, 650.0, 1200.0, 3000.0, 7000.0] | 0 | 0
Siemens NH-2-224 | Siemens NH-2-224 | 224 | [4800.0, 120.0, 7.0, 0.2, 0.04, 0.004] | 0 | 0 | [400.0, 750.0, 1453.0, 3025.0, 4315.0, 7600.0] | 0 | 0
Siemens NH-2-250 | Siemens NH-2-250 | 250 | [4800.0, 120.0, 7.0, 0.1, 0.004] | 0 | 0 | [450.0, 800.0, 1650.0, 4000.0, 8500.0] | 0 | 0
Siemens NH-2-315 | Siemens NH-2-315 | 315 | [4800.0, 120.0, 7.0, 0.1, 0.004] | 0 | 0 | [550.0, 920.0, 1900.0, 5000.0, 11000.0] | 0 | 0
Siemens NH-2-355 | Siemens NH-2-355 | 355 | [4800.0, 120.0, 6.0, 0.1, 0.004] | 0 | 0 | [650.0, 1116.27, 2350.0, 5840.0, 12790.0] | 0 | 0
Siemens NH-2-400 | Siemens NH-2-400 | 400 | [4800.0, 120.0, 7.0, 0.1, 0.004] | 0 | 0 | [720.0, 1350.0, 2800.0, 6500.0, 15000.0] | 0 | 0
Siemens NH-2-425 | Siemens NH-2-425 | 425 | [4800.0, 120.0, 7.0, 0.1, 0.004] | 0 | 0 | [850.0, 1500.0, 3050.0, 7500.0, 16500.0] | 0 | 0
Siemens NH-2-630 | Siemens NH-2-630 | 630 | [4800.0, 120.0, 7.0, 0.1, 0.004] | 0 | 0 | [1200.0, 2000.0, 4800.0, 12000.0, 26000.0] | 0 | 0

## res_bus
| vm_pu | va_degree | p_mw | q_mvar
0 | 0.99677 | -0.061762 | 0.0070495 | 0.0017668
1 | 0.99587 | -0.078964 | 0.01214 | 0.0030426
2 | 1 | 0 | -0.37178 | -0.094472
3 | 0.99383 | -0.1183 | 0.014408 | 0.003611
4 | 0.99954 | -0.0088975 | 0.014402 | 0.0036094
5 | 0.99829 | -0.032353 | 0.0056665 | 0.0014202
6 | 0.99176 | -0.15825 | 0 | 0
7 | 0.99518 | -0.091526 | 0 | 0
8 | 0.9905 | -0.18262 | 0 | 0
9 | 0.99133 | -0.16642 | 0 | 0
10 | 0.99021 | -0.18824 | 0 | 0
11 | 0.99357 | -0.12244 | 0.013857 | 0.0034729
12 | 0.99468 | -0.10113 | 0.0073778 | 0.001849
13 | 0.98662 | -0.25706 | 0.009282 | 0.0023263
14 | 0.98682 | -0.25315 | 0.0028769 | 0.00072103
15 | 0.98688 | -0.25209 | 0.0073613 | 0.0018449
16 | 0.98716 | -0.24666 | 0.0084006 | 0.0021054
17 | 0.9887 | -0.21664 | 0 | 0
18 | 0.98113 | -0.36205 | 0.0023066 | 0.00057809
19 | 0.98314 | -0.32293 | 0.0025927 | 0.0006498
20 | 0.98051 | -0.37417 | 0 | 0
21 | 0.98482 | -0.29042 | 0.0036821 | 0.00092282
22 | 0.98014 | -0.38157 | 0.016415 | 0.004114
23 | 0.98005 | -0.38323 | 0 | 0
24 | 0.98742 | -0.24015 | 0.0053257 | 0.0013348
25 | 0.97995 | -0.38525 | 0 | 0
26 | 0.97991 | -0.38592 | 0.05909 | 0.014809
27 | 0.98964 | -0.19735 | 0 | 0
28 | 0.9799 | -0.38626 | 0 | 0
29 | 0.97948 | -0.39454 | 0.0022972 | 0.00057574
30 | 0.97699 | -0.44317 | 0 | 0
31 | 0.97369 | -0.50795 | 0.038812 | 0.0097273
32 | 0.97368 | -0.50813 | 0.0030104 | 0.00075448
33 | 0.97445 | -0.49311 | 0.0017799 | 0.00044608
34 | 0.97501 | -0.48194 | 0.0020532 | 0.00051459
35 | 0.97593 | -0.46382 | 0.0057269 | 0.0014353
36 | 0.9934 | -0.12555 | 0.040052 | 0.010038
37 | 0.99206 | -0.15117 | 0 | 0
38 | 0.99199 | -0.15237 | 0 | 0
39 | 0.99247 | -0.14381 | 0 | 0
40 | 0.9917 | -0.15815 | 0.0043711 | 0.0010955
41 | 0.99178 | -0.15712 | 0 | 0
42 | 0.99244 | -0.14432 | 0.0056232 | 0.0014093
43 | 0.98981 | -0.19518 | 0.006292 | 0.0015769
44 | 0.99054 | -0.18098 | 0 | 0
45 | 0.99091 | -0.17385 | 0.010507 | 0.0026334
46 | 0.9872 | -0.24652 | 0.015686 | 0.0039314
47 | 0.98761 | -0.23867 | 0 | 0
48 | 0.99036 | -0.18519 | 0 | 0
49 | 0.99005 | -0.19127 | 0.00082172 | 0.00020594
50 | 0.98949 | -0.20214 | 0 | 0
51 | 0.98971 | -0.19786 | 0.033706 | 0.0084476
52 | 0.98944 | -0.20312 | 0.0026276 | 0.00065855
53 | 0.99998 | 149.9956 | 0 | 0

## res_line
| p_from_mw | q_from_mvar | p_to_mw | q_to_mvar | pl_mw | ql_mvar | i_from_ka | i_to_ka | i_ka | vm_from_pu | va_from_degree | vm_to_pu | va_to_degree | loading_percent
0 | 0.079821 | 0.020163 | -0.079755 | -0.020121 | 6.5748e-05 | 4.1918e-05 | 0.11922 | 0.11922 | 0.11922 | 0.99677 | -0.061762 | 0.99587 | -0.078964 | 32.7516
1 | -0.086871 | -0.021929 | 0.087129 | 0.022094 | 0.00025785 | 0.00016449 | 0.12974 | 0.12974 | 0.12974 | 0.99677 | -0.061762 | 1 | 0 | 35.6428
2 | 0.067615 | 0.017078 | -0.067488 | -0.016997 | 0.0001272 | 8.0977e-05 | 0.10108 | 0.10108 | 0.10108 | 0.99587 | -0.078964 | 0.99383 | -0.1183 | 27.7683
3 | 0.014408 | 0.0036129 | -0.014402 | -0.0036094 | 6.107e-06 | 3.4439e-06 | 0.02144 | 0.02144 | 0.02144 | 1 | 0 | 0.99954 | -0.0088975 | 5.8901
4 | 0.2686 | 0.068765 | -0.26818 | -0.068498 | 0.00042016 | 0.00026743 | 0.40019 | 0.40019 | 0.40019 | 1 | 0 | 0.99829 | -0.032353 | 27.4855
5 | 0.05308 | 0.013386 | -0.052979 | -0.013322 | 0.0001013 | 6.4279e-05 | 0.079504 | 0.079504 | 0.079504 | 0.99383 | -0.1183 | 0.99176 | -0.15825 | 21.8418
6 | 0.26251 | 0.067078 | -0.26176 | -0.066601 | 0.00074886 | 0.00047656 | 0.39174 | 0.39174 | 0.39174 | 0.99829 | -0.032353 | 0.99518 | -0.091526 | 26.9055
7 | 0.03377 | 0.0084875 | -0.033731 | -0.0084629 | 3.9246e-05 | 2.4592e-05 | 0.050676 | 0.050677 | 0.050677 | 0.99176 | -0.15825 | 0.9905 | -0.18262 | 13.9221
8 | 0.019209 | 0.0048343 | -0.019201 | -0.0048298 | 7.4935e-06 | 4.4857e-06 | 0.028828 | 0.028828 | 0.028828 | 0.99176 | -0.15825 | 0.99133 | -0.16642 | 7.9198
9 | 0.064523 | 0.016293 | -0.064428 | -0.016232 | 9.5432e-05 | 6.0722e-05 | 0.09652 | 0.09652 | 0.09652 | 0.99518 | -0.091526 | 0.99357 | -0.12244 | 26.5164
10 | 0.19724 | 0.050308 | -0.19715 | -0.05025 | 9.146e-05 | 5.7953e-05 | 0.29522 | 0.29522 | 0.29522 | 0.99518 | -0.091526 | 0.99468 | -0.10113 | 20.2764
11 | 0.033731 | 0.0084629 | -0.033722 | -0.0084572 | 9.0266e-06 | 5.6564e-06 | 0.050677 | 0.050677 | 0.050677 | 0.9905 | -0.18262 | 0.99021 | -0.18824 | 13.9221
12 | 0.019201 | 0.0048298 | -0.019184 | -0.0048195 | 1.72e-05 | 1.0297e-05 | 0.028828 | 0.028828 | 0.028828 | 0.99133 | -0.16642 | 0.99036 | -0.18519 | 7.9199
13 | 0.033722 | 0.0084572 | -0.033706 | -0.0084476 | 1.5452e-05 | 9.6833e-06 | 0.050677 | 0.050677 | 0.050677 | 0.99021 | -0.18824 | 0.98971 | -0.19786 | 13.9221
14 | 0.050571 | 0.01276 | -0.050519 | -0.012727 | 5.1685e-05 | 3.2768e-05 | 0.075767 | 0.075767 | 0.075767 | 0.99357 | -0.12244 | 0.99247 | -0.14381 | 20.8151
15 | 0.18977 | 0.048401 | -0.18954 | -0.04826 | 0.00022345 | 0.00014148 | 0.28419 | 0.28419 | 0.28419 | 0.99468 | -0.10113 | 0.9934 | -0.12555 | 19.5184
16 | -0.009282 | -0.0023263 | 0.0092837 | 0.0023271 | 1.726e-06 | 8.0464e-07 | 0.013999 | 0.013999 | 0.013999 | 0.98662 | -0.25706 | 0.98682 | -0.25315 | 3.8459
17 | -0.012161 | -0.0030481 | 0.012161 | 0.0030484 | 6.1324e-07 | 3.3033e-07 | 0.018337 | 0.018337 | 0.018337 | 0.98682 | -0.25315 | 0.98688 | -0.25209 | 5.0376
18 | -0.019523 | -0.0048934 | 0.019528 | 0.0048964 | 5.0579e-06 | 3.0381e-06 | 0.029436 | 0.029436 | 0.029436 | 0.98688 | -0.25209 | 0.98716 | -0.24666 | 8.0869
19 | -0.027928 | -0.0070018 | 0.027968 | 0.0070266 | 4.0008e-05 | 2.4834e-05 | 0.042099 | 0.042099 | 0.042099 | 0.98716 | -0.24666 | 0.9887 | -0.21664 | 11.5657
20 | -0.027968 | -0.0070266 | 0.027997 | 0.0070444 | 2.8684e-05 | 1.7804e-05 | 0.042099 | 0.042099 | 0.042099 | 0.9887 | -0.21664 | 0.98981 | -0.19518 | 11.5656
21 | -0.13192 | -0.033216 | 0.13217 | 0.033371 | 0.00024719 | 0.00015487 | 0.20013 | 0.20013 | 0.20013 | 0.98113 | -0.36205 | 0.98314 | -0.32293 | 13.7452
22 | 0.12961 | 0.032638 | -0.12954 | -0.032591 | 7.5068e-05 | 4.6998e-05 | 0.19663 | 0.19663 | 0.19663 | 0.98113 | -0.36205 | 0.98051 | -0.37417 | 13.505
23 | -0.13476 | -0.03402 | 0.13497 | 0.034152 | 0.00021024 | 0.00013182 | 0.20405 | 0.20405 | 0.20405 | 0.98314 | -0.32293 | 0.98482 | -0.29042 | 14.0147
24 | 0.01872 | 0.0046907 | -0.018714 | -0.0046868 | 6.5944e-06 | 3.9457e-06 | 0.028409 | 0.02841 | 0.02841 | 0.98051 | -0.37417 | 0.98014 | -0.38157 | 7.8048
25 | 0.11082 | 0.0279 | -0.11077 | -0.02787 | 4.7983e-05 | 2.9797e-05 | 0.16822 | 0.16822 | 0.16822 | 0.98051 | -0.37417 | 0.98005 | -0.38323 | 11.5538
26 | -0.13865 | -0.035075 | 0.13899 | 0.035285 | 0.00033528 | 0.00021043 | 0.20962 | 0.20961 | 0.20962 | 0.98482 | -0.29042 | 0.98742 | -0.24015 | 14.3967
27 | 0.0022986 | 0.00057274 | -0.0022982 | -0.00057359 | 4.0144e-07 | -8.5139e-07 | 0.0034885 | 0.0034889 | 0.0034889 | 0.98014 | -0.38157 | 0.97995 | -0.38525 | 0.95849
28 | 0.11077 | 0.02787 | -0.11076 | -0.027861 | 1.4234e-05 | 8.8391e-06 | 0.16822 | 0.16822 | 0.16822 | 0.98005 | -0.38323 | 0.97991 | -0.38592 | 11.5538
29 | -0.14431 | -0.03662 | 0.14461 | 0.036807 | 0.00029778 | 0.00018714 | 0.21764 | 0.21764 | 0.21764 | 0.98742 | -0.24015 | 0.98964 | -0.19735 | 14.9478
30 | 0.0022982 | 0.00057359 | -0.0022981 | -0.00057382 | 1.0991e-07 | -2.3299e-07 | 0.0034889 | 0.003489 | 0.003489 | 0.97995 | -0.38525 | 0.9799 | -0.38626 | 0.95852
31 | 0.051667 | 0.013052 | -0.051526 | -0.012968 | 0.00014137 | 8.3562e-05 | 0.078495 | 0.078497 | 0.078497 | 0.97991 | -0.38592 | 0.97699 | -0.44317 | 7.1884
32 | -0.14461 | -0.036807 | 0.14493 | 0.03701 | 0.00032268 | 0.00020277 | 0.21764 | 0.21764 | 0.21764 | 0.98964 | -0.19735 | 0.99206 | -0.15117 | 14.9477
33 | 0.0022981 | 0.00057382 | -0.0022972 | -0.00057574 | 9.0505e-07 | -1.9166e-06 | 0.003489 | 0.0034899 | 0.0034899 | 0.9799 | -0.38626 | 0.97948 | -0.39454 | 0.95877
34 | 0.051526 | 0.012968 | -0.051475 | -0.012936 | 5.0799e-05 | 3.2237e-05 | 0.078497 | 0.078497 | 0.078497 | 0.97699 | -0.44317 | 0.97593 | -0.46382 | 21.5652
35 | 0.0030104 | 0.00075446 | -0.0030104 | -0.00075448 | 2.5847e-08 | -2.3962e-08 | 0.0046006 | 0.0046006 | 0.0046006 | 0.97369 | -0.50795 | 0.97368 | -0.50813 | 1.2639
36 | -0.041823 | -0.010482 | 0.041852 | 0.0105 | 2.9593e-05 | 1.8699e-05 | 0.063914 | 0.063914 | 0.063914 | 0.97369 | -0.50795 | 0.97445 | -0.49311 | 17.5589
37 | -0.043632 | -0.010947 | 0.043656 | 0.010961 | 2.3251e-05 | 1.4706e-05 | 0.066632 | 0.066632 | 0.066632 | 0.97445 | -0.49311 | 0.97501 | -0.48194 | 18.3056
38 | -0.045709 | -0.011476 | 0.045748 | 0.011501 | 3.9554e-05 | 2.5044e-05 | 0.069766 | 0.069766 | 0.069766 | 0.97501 | -0.48194 | 0.97593 | -0.46382 | 19.1664
39 | 0.14949 | 0.038222 | -0.14931 | -0.038105 | 0.0001851 | 0.00011643 | 0.2242 | 0.2242 | 0.2242 | 0.9934 | -0.12555 | 0.99206 | -0.15117 | 15.3981
40 | 0.0043726 | 0.0010953 | -0.0043723 | -0.0010953 | 2.4819e-07 | -3.9819e-08 | 0.0065584 | 0.0065584 | 0.0065584 | 0.99206 | -0.15117 | 0.99199 | -0.15237 | 1.8018
41 | 0.0043723 | 0.0010953 | -0.0043711 | -0.0010955 | 1.2037e-06 | -1.9271e-07 | 0.0065584 | 0.0065588 | 0.0065588 | 0.99199 | -0.15237 | 0.9917 | -0.15815 | 1.8019
42 | 0.044896 | 0.011317 | -0.044867 | -0.011299 | 2.8577e-05 | 1.8072e-05 | 0.067336 | 0.067336 | 0.067336 | 0.99247 | -0.14381 | 0.99178 | -0.15712 | 18.4989
43 | 0.0056233 | 0.0014093 | -0.0056232 | -0.0014093 | 1.3714e-07 | 2.129e-08 | 0.0084311 | 0.0084312 | 0.0084312 | 0.99247 | -0.14381 | 0.99244 | -0.14432 | 2.3163
44 | 0.044867 | 0.011299 | -0.044831 | -0.011277 | 3.5856e-05 | 2.2676e-05 | 0.067336 | 0.067336 | 0.067336 | 0.99178 | -0.15712 | 0.99091 | -0.17385 | 18.4989
45 | -0.034289 | -0.0086214 | 0.034312 | 0.0086359 | 2.3266e-05 | 1.459e-05 | 0.051558 | 0.051558 | 0.051558 | 0.98981 | -0.19518 | 0.99054 | -0.18098 | 14.1642
46 | -0.034312 | -0.0086359 | 0.034324 | 0.0086433 | 1.1695e-05 | 7.3338e-06 | 0.051558 | 0.051558 | 0.051558 | 0.99054 | -0.18098 | 0.99091 | -0.17385 | 14.1642
47 | -0.015686 | -0.0039314 | 0.015692 | 0.0039348 | 5.8686e-06 | 3.3978e-06 | 0.023644 | 0.023644 | 0.023644 | 0.9872 | -0.24652 | 0.98761 | -0.23867 | 6.4957
48 | -0.015692 | -0.0039348 | 0.015732 | 0.003958 | 4.0097e-05 | 2.3208e-05 | 0.023644 | 0.023643 | 0.023644 | 0.98761 | -0.23867 | 0.99036 | -0.18519 | 6.4956
49 | 0.0034518 | 0.00086155 | -0.0034508 | -0.00086219 | 9.9787e-07 | -6.3443e-07 | 0.0051851 | 0.0051856 | 0.0051856 | 0.99036 | -0.18519 | 0.99005 | -0.19127 | 1.4246
50 | 0.0026291 | 0.00065625 | -0.0026278 | -0.00065836 | 1.3585e-06 | -2.113e-06 | 0.0039506 | 0.0039516 | 0.0039516 | 0.99005 | -0.19127 | 0.98949 | -0.20214 | 1.0856
51 | 0.0026278 | 0.00065836 | -0.0026276 | -0.00065855 | 1.2306e-07 | -1.9117e-07 | 0.0039516 | 0.0039517 | 0.0039517 | 0.98949 | -0.20214 | 0.98944 | -0.20312 | 1.0856

## res_trafo
| p_hv_mw | q_hv_mvar | p_lv_mw | q_lv_mvar | pl_mw | ql_mvar | i_hv_ka | i_lv_ka | vm_hv_pu | va_hv_degree | vm_lv_pu | va_lv_degree | loading_percent
0 | -1.2729e-15 | -1.3162e-15 | 0.00165 | 1.2699e-07 | 0.00165 | 1.2699e-07 | 5.2857e-17 | 0.0023815 | 0.99998 | 149.9956 | 1 | 0 | 0.2619

## res_ext_grid
| p_mw | q_mvar
0 | 0.37178 | 0.094472

## res_load
| p_mw | q_mvar
0 | 0.0070495 | 0.0017668
1 | 0.01214 | 0.0030426
2 | 0.014408 | 0.003611
3 | 0.014402 | 0.0036094
4 | 0.0056665 | 0.0014202
5 | 0.013857 | 0.0034729
6 | 0.0073778 | 0.001849
7 | 0.009282 | 0.0023263
8 | 0.0028769 | 0.00072103
9 | 0.0073613 | 0.0018449
10 | 0.0084006 | 0.0021054
11 | 0.0023066 | 0.00057809
12 | 0.0025927 | 0.0006498
13 | 0.0036821 | 0.00092282
14 | 0.016415 | 0.004114
15 | 0.0053257 | 0.0013348
16 | 0.05909 | 0.014809
17 | 0.0022972 | 0.00057574
18 | 0.038812 | 0.0097273
19 | 0.0030104 | 0.00075448
20 | 0.0017799 | 0.00044608
21 | 0.0020532 | 0.00051459
22 | 0.0057269 | 0.0014353
23 | 0.040052 | 0.010038
24 | 0.0043711 | 0.0010955
25 | 0.0056232 | 0.0014093
26 | 0.006292 | 0.0015769
27 | 0.010507 | 0.0026334
28 | 0.015686 | 0.0039314
29 | 0.00082172 | 0.00020594
30 | 0.033706 | 0.0084476
31 | 0.0026276 | 0.00065855

## dtypes
| element | column | dtype
0 | bus | name | object
1 | bus | vn_kv | float64
2 | bus | type | object
3 | bus | zone | object
4 | bus | in_service | bool
5 | load | name | object
6 | load | bus | uint32
7 | load | p_mw | float64
8 | load | q_mvar | float64
9 | load | const_z_percent | float64
10 | load | const_i_percent | float64
11 | load | sn_mva | float64
12 | load | scaling | float64
13 | load | in_service | bool
14 | load | type | object
15 | ext_grid | name | object
16 | ext_grid | bus | uint32
17 | ext_grid | vm_pu | float64
18 | ext_grid | va_degree | float64
19 | ext_grid | slack_weight | float64
20 | ext_grid | in_service | bool
21 | line | name | object
22 | line | std_type | object
23 | line | from_bus | uint32
24 | line | to_bus | uint32
25 | line | length_km | float64
26 | line | r_ohm_per_km | float64
27 | line | x_ohm_per_km | float64
28 | line | c_nf_per_km | float64
29 | line | g_us_per_km | float64
30 | line | max_i_ka | float64
31 | line | df | float64
32 | line | parallel | uint32
33 | line | type | object
34 | line | in_service | bool
35 | trafo | name | object
36 | trafo | std_type | object
37 | trafo | hv_bus | uint32
38 | trafo | lv_bus | uint32
39 | trafo | sn_mva | float64
40 | trafo | vn_hv_kv | float64
41 | trafo | vn_lv_kv | float64
42 | trafo | vk_percent | float64
43 | trafo | vkr_percent | float64
44 | trafo | pfe_kw | float64
45 | trafo | i0_percent | float64
46 | trafo | shift_degree | float64
47 | trafo | tap_side | object
48 | trafo | tap_neutral | int32
49 | trafo | tap_min | int32
50 | trafo | tap_max | int32
51 | trafo | tap_step_percent | float64
52 | trafo | tap_step_degree | float64
53 | trafo | tap_pos | int32
54 | trafo | tap_phase_shifter | bool
55 | trafo | parallel | uint32
56 | trafo | df | float64
57 | trafo | in_service | bool
58 | line_geodata | coords | object
59 | bus_geodata | x | float64
60 | bus_geodata | y | float64
61 | bus_geodata | coords | object
62 | res_bus | vm_pu | float64
63 | res_bus | va_degree | float64
64 | res_bus | p_mw | float64
65 | res_bus | q_mvar | float64
66 | res_line | p_from_mw | float64
67 | res_line | q_from_mvar | float64
68 | res_line | p_to_mw | float64
69 | res_line | q_to_mvar | float64
70 | res_line | pl_mw | float64
71 | res_line | ql_mvar | float64
72 | res_line | i_from_ka | float64
73 | res_line | i_to_ka | float64
74 | res_line | i_ka | float64
75 | res_line | vm_from_pu | float64
76 | res_line | va_from_degree | float64
77 | res_line | vm_to_pu | float64
78 | res_line | va_to_degree | float64
79 | res_line | loading_percent | float64
80 | res_trafo | p_hv_mw | float64
81 | res_trafo | q_hv_mvar | float64
82 | res_trafo | p_lv_mw | float64
83 | res_trafo | q_lv_mvar | float64
84 | res_trafo | pl_mw | float64
85 | res_trafo | ql_mvar | float64
86 | res_trafo | i_hv_ka | float64
87 | res_trafo | i_lv_ka | float64
88 | res_trafo | vm_hv_pu | float64
89 | res_trafo | va_hv_degree | float64
90 | res_trafo | vm_lv_pu | float64
91 | res_trafo | va_lv_degree | float64
92 | res_trafo | loading_percent | float64
93 | res_ext_grid | p_mw | float64
94 | res_ext_grid | q_mvar | float64
95 | res_load | p_mw | float64
96 | res_load | q_mvar | float64

## parameters
| version | format_version | converged | OPF_converged | name | f_hz | sn_mva
0 | 2.14.6 | 2.14.0 | TRUE | FALSE |  | 50 | 1