## bus
| name | vn_kv | type | zone | in_service
0 | bus_LV_115-12_0_4_node_0 | 0.4 | n |  | TRUE
1 | bus_LV_115-12_0_4_node_1 | 0.4 | n |  | TRUE
2 | bus_LV_115-12_0_4_node_2 | 0.4 | n |  | TRUE
3 | bus_LV_115-12_0_4_node_3 | 0.4 | n |  | TRUE
4 | bus_LV_115-12_0_4_node_4 | 0.4 | n |  | TRUE
5 | bus_LV_115-12_0_4_node_5 | 0.4 | n |  | TRUE
6 | bus_LV_115-12_0_4_node_56 | 0.4 | n |  | TRUE
7 | bus_LV_115-12_0_4_node_6 | 0.4 | n |  | TRUE
8 | bus_LV_115-12_0_4_node_55 | 0.4 | n |  | TRUE
9 | bus_LV_115-12_0_4_node_7 | 0.4 | n |  | TRUE
10 | bus_LV_115-12_0_4_node_18 | 0.4 | n |  | TRUE
11 | bus_LV_115-12_0_4_node_15 | 0.4 | n |  | TRUE
12 | bus_LV_115-12_0_4_node_8 | 0.4 | n |  | TRUE
13 | bus_LV_115-12_0_4_node_9 | 0.4 | n |  | TRUE
14 | bus_LV_115-12_0_4_node_10 | 0.4 | n |  | TRUE
15 | bus_LV_115-12_0_4_node_87 | 0.4 | n |  | TRUE
16 | bus_LV_115-12_0_4_node_11 | 0.4 | n |  | TRUE
17 | bus_LV_115-12_0_4_node_12 | 0.4 | n |  | TRUE
18 | bus_LV_115-12_0_4_node_84 | 0.4 | n |  | TRUE
19 | bus_LV_115-12_0_4_node_63 | 0.4 | n |  | TRUE
20 | bus_LV_115-12_0_4_node_77 | 0.4 | n |  | TRUE
21 | bus_LV_115-12_0_4_node_60 | 0.4 | n |  | TRUE
22 | bus_LV_115-12_0_4_node_69 | 0.4 | n |  | TRUE
23 | bus_LV_115-12_0_4_node_13 | 0.4 | n |  | TRUE
24 | bus_LV_115-12_0_4_node_14 | 0.4 | n |  | TRUE
25 | bus_LV_115-12_0_4_node_16 | 0.4 | n |  | TRUE
26 | bus_LV_115-12_0_4_node_57 | 0.4 | n |  | TRUE
27 | bus_LV_115-12_0_4_node_17 | 0.4 | n |  | TRUE
28 | bus_LV_115-12_0_4_node_25 | 0.4 | n |  | TRUE
29 | bus_LV_115-12_0_4_node_62 | 0.4 | n |  | TRUE
30 | bus_LV_115-12_0_4_node_26 | 0.4 | n |  | TRUE
31 | bus_LV_115-12_0_4_node_19 | 0.4 | n |  | TRUE
32 | bus_LV_115-12_0_4_node_20 | 0.4 | n |  | TRUE
33 | bus_LV_115-12_0_4_node_21 | 0.4 | n |  | TRUE
34 | bus_LV_115-12_0_4_node_22 | 0.4 | n |  | TRUE
35 | bus_LV_115-12_0_4_node_23 | 0.4 | n |  | TRUE
36 | bus_LV_115-12_0_4_node_49 | 0.4 | n |  | TRUE
37 | bus_LV_115-12_0_4_node_24 | 0.4 | n |  | TRUE
38 | bus_LV_115-12_0_4_node_48 | 0.4 | n |  | TRUE
39 | bus_LV_115-12_0_4_node_39 | 0.4 | n |  | TRUE
40 | bus_LV_115-12_0_4_node_42 | 0.4 | n |  | TRUE
41 | bus_LV_115-12_0_4_node_36 | 0.4 | n |  | TRUE
42 | bus_LV_115-12_0_4_node_27 | 0.4 | n |  | TRUE
43 | bus_LV_115-12_0_4_node_29 | 0.4 | n |  | TRUE
44 | bus_LV_115-12_0_4_node_28 | 0.4 | n |  | TRUE
45 | bus_LV_115-12_0_4_node_58 | 0.4 | n |  | TRUE
46 | bus_LV_115-12_0_4_node_30 | 0.4 | n |  | TRUE
47 | bus_LV_115-12_0_4_node_50 | 0.4 | n |  | TRUE
48 | bus_LV_115-12_0_4_node_40 | 0.4 | n |  | TRUE
49 | bus_LV_115-12_0_4_node_59 | 0.4 | n |  | TRUE
50 | bus_LV_115-12_0_4_node_31 | 0.4 | n |  | TRUE
51 | bus_LV_115-12_0_4_node_53 | 0.4 | n |  | TRUE
52 | bus_LV_115-12_0_4_node_33 | 0.4 | n |  | TRUE
53 | bus_LV_115-12_0_4_node_34 | 0.4 | n |  | TRUE
54 | bus_LV_115-12_0_4_node_37 | 0.4 | n |  | TRUE
55 | bus_LV_115-12_0_4_node_38 | 0.4 | n |  | TRUE
56 | bus_LV_115-12_0_4_node_47 | 0.4 | n |  | TRUE
57 | bus_LV_115-12_0_4_node_46 | 0.4 | n |  | TRUE
58 | bus_LV_115-12_0_4_node_41 | 0.4 | n |  | TRUE
59 | bus_LV_115-12_0_4_node_43 | 0.4 | n |  | TRUE
60 | bus_LV_115-12_0_4_node_44 | 0.4 | n |  | TRUE
61 | bus_LV_115-12_0_4_node_45 | 0.4 | n |  | TRUE
62 | bus_LV_115-12_0_4_node_51 | 0.4 | n |  | TRUE
63 | bus_LV_115-12_0_4_node_52 | 0.4 | n |  | TRUE
64 | bus_LV_115-12_0_4_node_54 | 0.4 | n |  | TRUE
65 | bus_LV_115-12_0_4_node_61 | 0.4 | n |  | TRUE
66 | bus_LV_115-12_0_4_node_64 | 0.4 | n |  | TRUE
67 | bus_LV_115-12_0_4_node_81 | 0.4 | n |  | TRUE
68 | bus_LV_115-12_0_4_node_78 | 0.4 | n |  | TRUE
69 | bus_LV_115-12_0_4_node_68 | 0.4 | n |  | TRUE
70 | bus_LV_115-12_0_4_node_79 | 0.4 | n |  | TRUE
71 | bus_LV_115-12_0_4_node_80 | 0.4 | n |  | TRUE
72 | bus_LV_115-12_0_4_node_65 | 0.4 | n |  | TRUE
73 | bus_LV_115-12_0_4_node_66 | 0.4 | n |  | TRUE
74 | bus_LV_115-12_0_4_node_67 | 0.4 | n |  | TRUE
75 | bus_LV_115-12_0_4_node_73 | 0.4 | n |  | TRUE
76 | bus_LV_115-12_0_4_node_71 | 0.4 | n |  | TRUE
77 | bus_LV_115-12_0_4_node_70 | 0.4 | n |  | TRUE
78 | bus_LV_115-12_0_4_node_72 | 0.4 | n |  | TRUE
79 | bus_LV_115-12_0_4_node_74 | 0.4 | n |  | TRUE
80 | bus_LV_115-12_0_4_node_89 | 0.4 | n |  | TRUE
81 | bus_LV_115-12_0_4_node_76 | 0.4 | n |  | TRUE
82 | bus_LV_115-12_0_4_node_86 | 0.4 | n |  | TRUE
83 | bus_LV_115-12_0_4_node_85 | 0.4 | n |  | TRUE
84 | bus_MV_356_0_node_6 | 20 | n |  | TRUE

## load
| name | bus | p_mw | q_mvar | const_z_percent | const_i_percent | sn_mva | scaling | in_service | type
0 | LV_115-12_0_4_load_0 | 0 | 0.012985 | 0.0032542 | 0 | 0 |  | 1 | TRUE | wye
1 | LV_115-12_0_4_load_1 | 1 | 0.0051565 | 0.0012924 | 0 | 0 |  | 1 | TRUE | wye
2 | LV_115-12_0_4_load_2 | 2 | 0.0037951 | 0.00095114 | 0 | 0 |  | 1 | TRUE | wye
3 | LV_115-12_0_4_load_3 | 3 | 0.0051565 | 0.0012923 | 0 | 0 |  | 1 | TRUE | wye
4 | LV_115-12_0_4_load_4 | 4 | 0.0037174 | 0.00093168 | 0 | 0 |  | 1 | TRUE | wye
5 | LV_115-12_0_4_load_5 | 5 | 0.006479 | 0.0016238 | 0 | 0 |  | 1 | TRUE | wye
6 | LV_115-12_0_4_load_56 | 6 | 0.003678 | 0.00092179 | 0 | 0 |  | 1 | TRUE | wye
7 | LV_115-12_0_4_load_6 | 7 | 0.0059205 | 0.0014838 | 0 | 0 |  | 1 | TRUE | wye
8 | LV_115-12_0_4_load_7 | 9 | 0.0041652 | 0.0010439 | 0 | 0 |  | 1 | TRUE | wye
9 | LV_115-12_0_4_load_18 | 10 | 0.0041644 | 0.0010437 | 0 | 0 |  | 1 | TRUE | wye
10 | LV_115-12_0_4_load_15 | 11 | 0.0032349 | 0.00081074 | 0 | 0 |  | 1 | TRUE | wye
11 | LV_115-12_0_4_load_8 | 12 | 0.01854 | 0.0046466 | 0 | 0 |  | 1 | TRUE | wye
12 | LV_115-12_0_4_load_9 | 13 | 0.0036429 | 0.000913 | 0 | 0 |  | 1 | TRUE | wye
13 | LV_115-12_0_4_load_87 | 15 | 0.012607 | 0.0031596 | 0 | 0 |  | 1 | TRUE | wye
14 | LV_115-12_0_4_load_11 | 16 | 0.018915 | 0.0047404 | 0 | 0 |  | 1 | TRUE | wye
15 | LV_115-12_0_4_load_84 | 18 | 0.0025617 | 0.00064203 | 0 | 0 |  | 1 | TRUE | wye
16 | LV_115-12_0_4_load_77 | 20 | 0.0057958 | 0.0014526 | 0 | 0 |  | 1 | TRUE | wye
17 | LV_115-12_0_4_load_13 | 23 | 0.072466 | 0.018162 | 0 | 0 |  | 1 | TRUE | wye
18 | LV_115-12_0_4_load_14 | 24 | 0.016996 | 0.0042596 | 0 | 0 |  | 1 | TRUE | wye
19 | LV_115-12_0_4_load_17 | 27 | 0.0054398 | 0.0013633 | 0 | 0 |  | 1 | TRUE | wye
20 | LV_115-12_0_4_load_25 | 28 | 0.011539 | 0.0028921 | 0 | 0 |  | 1 | TRUE | wye
21 | LV_115-12_0_4_load_62 | 29 | 0.023851 | 0.0059776 | 0 | 0 |  | 1 | TRUE | wye
22 | LV_115-12_0_4_load_19 | 31 | 0.0016458 | 0.00041248 | 0 | 0 |  | 1 | TRUE | wye
23 | LV_115-12_0_4_load_21 | 33 | 0.0021444 | 0.00053744 | 0 | 0 |  | 1 | TRUE | wye
24 | LV_115-12_0_4_load_23 | 35 | 0.0017567 | 0.00044026 | 0 | 0 |  | 1 | TRUE | wye
25 | LV_115-12_0_4_load_49 | 36 | 0.001603 | 0.00040175 | 0 | 0 |  | 1 | TRUE | wye
26 | LV_115-12_0_4_load_24 | 37 | 0.0068108 | 0.001707 | 0 | 0 |  | 1 | TRUE | wye
27 | LV_115-12_0_4_load_42 | 40 | 0.0035979 | 0.00090172 | 0 | 0 |  | 1 | TRUE | wye
28 | LV_115-12_0_4_load_58 | 45 | 0.0057299 | 0.001436 | 0 | 0 |  | 1 | TRUE | wye
29 | LV_115-12_0_4_load_30 | 46 | 0.0061491 | 0.0015411 | 0 | 0 |  | 1 | TRUE | wye
30 | LV_115-12_0_4_load_50 | 47 | 0.0031882 | 0.00079903 | 0 | 0 |  | 1 | TRUE | wye
31 | LV_115-12_0_4_load_40 | 48 | 0.007434 | 0.0018631 | 0 | 0 |  | 1 | TRUE | wye
32 | LV_115-12_0_4_load_31 | 50 | 0.0074601 | 0.0018697 | 0 | 0 |  | 1 | TRUE | wye
33 | LV_115-12_0_4_load_53 | 51 | 0.003435 | 0.0008609 | 0 | 0 |  | 1 | TRUE | wye
34 | LV_115-12_0_4_load_33 | 52 | 0.0067192 | 0.001684 | 0 | 0 |  | 1 | TRUE | wye
35 | LV_115-12_0_4_load_37 | 54 | 0.0030828 | 0.00077263 | 0 | 0 |  | 1 | TRUE | wye
36 | LV_115-12_0_4_load_38 | 55 | 0.0070174 | 0.0017587 | 0 | 0 |  | 1 | TRUE | wye
37 | LV_115-12_0_4_load_47 | 56 | 0.005486 | 0.0013749 | 0 | 0 |  | 1 | TRUE | wye
38 | LV_115-12_0_4_load_46 | 57 | 0.0010396 | 0.00026056 | 0 | 0 |  | 1 | TRUE | wye
39 | LV_115-12_0_4_load_41 | 58 | 0.0015629 | 0.00039169 | 0 | 0 |  | 1 | TRUE | wye
40 | LV_115-12_0_4_load_44 | 60 | 0.005236 | 0.0013123 | 0 | 0 |  | 1 | TRUE | wye
41 | LV_115-12_0_4_load_45 | 61 | 0.0034482 | 0.00086419 | 0 | 0 |  | 1 | TRUE | wye
42 | LV_115-12_0_4_load_51 | 62 | 0.0033336 | 0.00083547 | 0 | 0 |  | 1 | TRUE | wye
43 | LV_115-12_0_4_load_52 | 63 | 0.0026774 | 0.00067101 | 0 | 0 |  | 1 | TRUE | wye
44 | LV_115-12_0_4_load_54 | 64 | 0.0036496 | 0.00091468 | 0 | 0 |  | 1 | TRUE | wye
45 | LV_115-12_0_4_load_61 | 65 | 0.012037 | 0.0030168 | 0 | 0 |  | 1 | TRUE | wye
46 | LV_115-12_0_4_load_64 | 66 | 0.022182 | 0.0055593 | 0 | 0 |  | 1 | TRUE | wye
47 | LV_115-12_0_4_load_81 | 67 | 0.012105 | 0.0030339 | 0 | 0 |  | 1 | TRUE | wye
48 | LV_115-12_0_4_load_68 | 69 | 0.0044745 | 0.0011214 | 0 | 0 |  | 1 | TRUE | wye
49 | LV_115-12_0_4_load_80 | 71 | 0.016687 | 0.0041823 | 0 | 0 |  | 1 | TRUE | wye
50 | LV_115-12_0_4_load_65 | 72 | 0.010965 | 0.0027482 | 0 | 0 |  | 1 | TRUE | wye
51 | LV_115-12_0_4_load_66 | 73 | 0.0048131 | 0.0012063 | 0 | 0 |  | 1 | TRUE | wye
52 | LV_115-12_0_4_load_67 | 74 | 0.013286 | 0.0033298 | 0 | 0 |  | 1 | TRUE | wye
53 | LV_115-12_0_4_load_73 | 75 | 0.0024152 | 0.0006053 | 0 | 0 |  | 1 | TRUE | wye
54 | LV_115-12_0_4_load_71 | 76 | 0.0027976 | 0.00070115 | 0 | 0 |  | 1 | TRUE | wye
55 | LV_115-12_0_4_load_70 | 77 | 0.0090097 | 0.002258 | 0 | 0 |  | 1 | TRUE | wye
56 | LV_115-12_0_4_load_89 | 80 | 0.002559 | 0.00064136 | 0 | 0 |  | 1 | TRUE | wye
57 | LV_115-12_0_4_load_86 | 82 | 0.010259 | 0.0025713 | 0 | 0 |  | 1 | TRUE | wye
58 | LV_115-12_0_4_load_85 | 83 | 0.010709 | 0.0026838 | 0 | 0 |  | 1 | TRUE | wye

## ext_grid
| name | bus | vm_pu | va_degree | slack_weight | in_service
0 |  | 23 | 1 | 0 | 1 | TRUE

## line
| name | std_type | from_bus | to_bus | length_km | r_ohm_per_km | x_ohm_per_km | c_nf_per_km | g_us_per_km | max_i_ka | df | parallel | type | in_service
0 | LV_115-12_0_4_line_0 |  | 0 | 1 | 0.0048043 | 0.125 | 0.08 | 261 | 0 | 0.364 | 1 | 1 | cs | TRUE
1 | LV_115-12_0_4_line_1 |  | 0 | 2 | 0.013281 | 0.125 | 0.08 | 261 | 0 | 0.364 | 1 | 1 | cs | TRUE
2 | LV_115-12_0_4_line_2 |  | 1 | 3 | 0.0044196 | 0.125 | 0.08 | 261 | 0 | 0.364 | 1 | 1 | cs | TRUE
3 | LV_115-12_0_4_line_3 |  | 2 | 4 | 0.01273 | 0.125 | 0.08 | 261 | 0 | 0.364 | 1 | 1 | cs | TRUE
4 | LV_115-12_0_4_line_4 |  | 3 | 5 | 0.028984 | 0.125 | 0.08 | 261 | 0 | 0.364 | 1 | 1 | cs | TRUE
5 | LV_115-12_0_4_line_5 |  | 4 | 6 | 0.00034915 | 0.125 | 0.08 | 261 | 0 | 0.364 | 1 | 1 | cs | TRUE
6 | LV_115-12_0_4_line_6 |  | 5 | 7 | 0.0082736 | 0.125 | 0.08 | 261 | 0 | 0.364 | 1 | 1 | cs | TRUE
7 | LV_115-12_0_4_line_7 |  | 6 | 8 | 0.014377 | 0.125 | 0.08 | 261 | 0 | 0.364 | 1 | 1 | cs | TRUE
8 | LV_115-12_0_4_line_8 |  | 7 | 9 | 0.0021632 | 0.125 | 0.08 | 261 | 0 | 0.364 | 1 | 1 | cs | TRUE
9 | LV_115-12_0_4_line_9 |  | 8 | 64 | 0.017903 | 0.125 | 0.08 | 261 | 0 | 0.364 | 1 | 1 | cs | TRUE
10 | LV_115-12_0_4_line_10 |  | 9 | 10 | 0.0055553 | 0.125 | 0.08 | 261 | 0 | 0.364 | 1 | 1 | cs | TRUE
11 | LV_115-12_0_4_line_11 |  | 10 | 11 | 0.017114 | 0.125 | 0.08 | 261 | 0 | 0.364 | 1 | 1 | cs | TRUE
12 | LV_115-12_0_4_line_12 |  | 11 | 23 | 0.039939 | 0.125 | 0.08 | 261 | 0 | 0.364 | 1 | 1 | cs | TRUE
13 | LV_115-12_0_4_line_13 |  | 12 | 13 | 0.013379 | 0.125 | 0.08 | 261 | 0 | 0.364 | 1 | 1 | cs | TRUE
14 | LV_115-12_0_4_line_14 |  | 12 | 14 | 0.012598 | 0.125 | 0.08 | 261 | 0 | 0.364 | 1 | 1 | cs | TRUE
15 | LV_115-12_0_4_line_15 |  | 13 | 15 | 0.034892 | 0.125 | 0.08 | 261 | 0 | 0.364 | 1 | 1 | cs | TRUE
16 | LV_115-12_0_4_line_16 |  | 14 | 16 | 0.032457 | 0.125 | 0.08 | 261 | 0 | 0.364 | 1 | 1 | cs | TRUE
17 | LV_115-12_0_4_line_17 |  | 14 | 17 | 0.062518 | 0.125 | 0.08 | 261 | 0 | 0.364 | 1 | 1 | cs | TRUE
18 | LV_115-12_0_4_line_18 |  | 17 | 18 | 0.015957 | 0.125 | 0.08 | 261 | 0 | 0.364 | 1 | 1 | cs | TRUE
19 | LV_115-12_0_4_line_19 |  | 18 | 22 | 0.0040237 | 0.125 | 0.08 | 261 | 0 | 0.364 | 1 | 1 | cs | TRUE
20 | LV_115-12_0_4_line_20 |  | 19 | 20 | 0.018716 | 0.125 | 0.08 | 261 | 0 | 0.364 | 1 | 1 | cs | TRUE
21 | LV_115-12_0_4_line_21 |  | 19 | 21 | 0.02584 | 0.125 | 0.08 | 261 | 0 | 0.364 | 1 | 1 | cs | TRUE
22 | LV_115-12_0_4_line_22 |  | 20 | 69 | 0.00073936 | 0.125 | 0.08 | 261 | 0 | 0.364 | 1 | 1 | cs | TRUE
23 | LV_115-12_0_4_line_23 |  | 21 | 66 | 0.041445 | 0.125 | 0.08 | 261 | 0 | 0.364 | 1 | 1 | cs | TRUE
24 | LV_115-12_0_4_line_24 |  | 21 | 29 | 0.01533 | 0.125 | 0.08 | 261 | 0 | 0.364 | 1 | 3 | cs | TRUE
25 | LV_115-12_0_4_line_25 |  | 21 | 49 | 0.047324 | 0.125 | 0.08 | 261 | 0 | 0.364 | 1 | 3 | cs | TRUE
26 | LV_115-12_0_4_line_26 |  | 22 | 75 | 0.0040178 | 0.125 | 0.08 | 261 | 0 | 0.364 | 1 | 1 | cs | TRUE
27 | LV_115-12_0_4_line_27 |  | 22 | 74 | 0.033839 | 0.125 | 0.08 | 261 | 0 | 0.364 | 1 | 1 | cs | TRUE
28 | LV_115-12_0_4_line_28 |  | 23 | 24 | 0.031307 | 0.125 | 0.08 | 261 | 0 | 0.364 | 1 | 3 | cs | TRUE
29 | LV_115-12_0_4_line_29 |  | 24 | 25 | 0.014903 | 0.125 | 0.08 | 261 | 0 | 0.364 | 1 | 3 | cs | TRUE
30 | LV_115-12_0_4_line_30 |  | 25 | 26 | 0.015489 | 0.125 | 0.08 | 261 | 0 | 0.364 | 1 | 3 | cs | TRUE
31 | LV_115-12_0_4_line_31 |  | 26 | 29 | 0.016606 | 0.125 | 0.08 | 261 | 0 | 0.364 | 1 | 3 | cs | TRUE
32 | LV_115-12_0_4_line_32 |  | 27 | 28 | 0.033513 | 0.125 | 0.08 | 261 | 0 | 0.364 | 1 | 1 | cs | TRUE
33 | LV_115-12_0_4_line_33 |  | 28 | 30 | 0.018037 | 0.125 | 0.08 | 261 | 0 | 0.364 | 1 | 1 | cs | TRUE
34 | LV_115-12_0_4_line_34 |  | 30 | 42 | 0.006134 | 0.125 | 0.08 | 261 | 0 | 0.364 | 1 | 1 | cs | TRUE
35 | LV_115-12_0_4_line_35 |  | 30 | 43 | 0.041659 | 0.125 | 0.08 | 261 | 0 | 0.364 | 1 | 1 | cs | TRUE
36 | LV_115-12_0_4_line_36 |  | 31 | 32 | 0.00072991 | 0.125 | 0.08 | 261 | 0 | 0.364 | 1 | 1 | cs | TRUE
37 | LV_115-12_0_4_line_37 |  | 32 | 33 | 0.028503 | 0.125 | 0.08 | 261 | 0 | 0.364 | 1 | 1 | cs | TRUE
38 | LV_115-12_0_4_line_38 |  | 32 | 34 | 0.041899 | 0.125 | 0.08 | 261 | 0 | 0.364 | 1 | 1 | cs | TRUE
39 | LV_115-12_0_4_line_39 |  | 33 | 35 | 0.024745 | 0.125 | 0.08 | 261 | 0 | 0.364 | 1 | 1 | cs | TRUE
40 | LV_115-12_0_4_line_40 |  | 34 | 36 | 0.026839 | 0.125 | 0.08 | 261 | 0 | 0.364 | 1 | 1 | cs | TRUE
41 | LV_115-12_0_4_line_41 |  | 35 | 37 | 0.038887 | 0.125 | 0.08 | 261 | 0 | 0.364 | 1 | 1 | cs | TRUE
42 | LV_115-12_0_4_line_42 |  | 36 | 38 | 0.024737 | 0.125 | 0.08 | 261 | 0 | 0.364 | 1 | 1 | cs | TRUE
43 | LV_115-12_0_4_line_43 |  | 37 | 39 | 0.020914 | 0.125 | 0.08 | 261 | 0 | 0.364 | 1 | 1 | cs | TRUE
44 | LV_115-12_0_4_line_44 |  | 38 | 57 | 0.031583 | 0.125 | 0.08 | 261 | 0 | 0.364 | 1 | 1 | cs | TRUE
45 | LV_115-12_0_4_line_45 |  | 39 | 40 | 0.03411 | 0.125 | 0.08 | 261 | 0 | 0.364 | 1 | 1 | cs | TRUE
46 | LV_115-12_0_4_line_46 |  | 39 | 41 | 0.019606 | 0.125 | 0.08 | 261 | 0 | 0.364 | 1 | 1 | cs | TRUE
47 | LV_115-12_0_4_line_47 |  | 40 | 58 | 0.013114 | 0.125 | 0.08 | 261 | 0 | 0.364 | 1 | 1 | cs | TRUE
48 | LV_115-12_0_4_line_48 |  | 41 | 55 | 0.014501 | 0.125 | 0.08 | 261 | 0 | 0.364 | 1 | 1 | cs | TRUE
49 | LV_115-12_0_4_line_49 |  | 42 | 44 | 0.013391 | 0.125 | 0.08 | 261 | 0 | 0.364 | 1 | 1 | cs | TRUE
50 | LV_115-12_0_4_line_50 |  | 42 | 45 | 0.036851 | 0.125 | 0.08 | 261 | 0 | 0.364 | 1 | 2 | cs | TRUE
51 | LV_115-12_0_4_line_51 |  | 43 | 47 | 0.016659 | 0.125 | 0.08 | 261 | 0 | 0.364 | 1 | 1 | cs | TRUE
52 | LV_115-12_0_4_line_52 |  | 43 | 48 | 0.009572 | 0.125 | 0.08 | 261 | 0 | 0.364 | 1 | 1 | cs | TRUE
53 | LV_115-12_0_4_line_53 |  | 44 | 46 | 0.012592 | 0.125 | 0.08 | 261 | 0 | 0.364 | 1 | 1 | cs | TRUE
54 | LV_115-12_0_4_line_54 |  | 45 | 49 | 0.014859 | 0.125 | 0.08 | 261 | 0 | 0.364 | 1 | 3 | cs | TRUE
55 | LV_115-12_0_4_line_55 |  | 46 | 50 | 0.0093513 | 0.125 | 0.08 | 261 | 0 | 0.364 | 1 | 1 | cs | TRUE
56 | LV_115-12_0_4_line_56 |  | 47 | 51 | 0.019607 | 0.125 | 0.08 | 261 | 0 | 0.364 | 1 | 1 | cs | TRUE
57 | LV_115-12_0_4_line_57 |  | 49 | 65 | 0.032285 | 0.125 | 0.08 | 261 | 0 | 0.364 | 1 | 1 | cs | TRUE
58 | LV_115-12_0_4_line_58 |  | 51 | 61 | 0.012162 | 0.125 | 0.08 | 261 | 0 | 0.364 | 1 | 1 | cs | TRUE
59 | LV_115-12_0_4_line_59 |  | 52 | 53 | 0.024235 | 0.125 | 0.08 | 261 | 0 | 0.364 | 1 | 1 | cs | TRUE
60 | LV_115-12_0_4_line_60 |  | 53 | 54 | 0.035914 | 0.125 | 0.08 | 261 | 0 | 0.364 | 1 | 1 | cs | TRUE
61 | LV_115-12_0_4_line_61 |  | 54 | 56 | 0.027633 | 0.125 | 0.08 | 261 | 0 | 0.364 | 1 | 1 | cs | TRUE
62 | LV_115-12_0_4_line_62 |  | 56 | 57 | 0.020138 | 0.125 | 0.08 | 261 | 0 | 0.364 | 1 | 1 | cs | TRUE
63 | LV_115-12_0_4_line_63 |  | 58 | 59 | 0.024141 | 0.125 | 0.08 | 261 | 0 | 0.364 | 1 | 1 | cs | TRUE
64 | LV_115-12_0_4_line_64 |  | 59 | 60 | 0.0012121 | 0.125 | 0.08 | 261 | 0 | 0.364 | 1 | 1 | cs | TRUE
65 | LV_115-12_0_4_line_65 |  | 59 | 61 | 0.011817 | 0.125 | 0.08 | 261 | 0 | 0.364 | 1 | 1 | cs | TRUE
66 | LV_115-12_0_4_line_66 |  | 60 | 62 | 0.0085412 | 0.125 | 0.08 | 261 | 0 | 0.364 | 1 | 1 | cs | TRUE
67 | LV_115-12_0_4_line_67 |  | 62 | 63 | 0.02387 | 0.125 | 0.08 | 261 | 0 | 0.364 | 1 | 1 | cs | TRUE
68 | LV_115-12_0_4_line_68 |  | 65 | 67 | 0.01802 | 0.125 | 0.08 | 261 | 0 | 0.364 | 1 | 1 | cs | TRUE
69 | LV_115-12_0_4_line_69 |  | 66 | 68 | 0.0055234 | 0.125 | 0.08 | 261 | 0 | 0.364 | 1 | 1 | cs | TRUE
70 | LV_115-12_0_4_line_70 |  | 68 | 70 | 0.00983 | 0.125 | 0.08 | 261 | 0 | 0.364 | 1 | 1 | cs | TRUE
71 | LV_115-12_0_4_line_71 |  | 68 | 71 | 0.014077 | 0.125 | 0.08 | 261 | 0 | 0.364 | 1 | 1 | cs | TRUE
72 | LV_115-12_0_4_line_72 |  | 69 | 73 | 0.0070892 | 0.125 | 0.08 | 261 | 0 | 0.364 | 1 | 1 | cs | TRUE
73 | LV_115-12_0_4_line_73 |  | 70 | 83 | 0.025799 | 0.125 | 0.08 | 261 | 0 | 0.364 | 1 | 1 | cs | TRUE
74 | LV_115-12_0_4_line_74 |  | 72 | 73 | 0.0072418 | 0.125 | 0.08 | 261 | 0 | 0.364 | 1 | 1 | cs | TRUE
75 | LV_115-12_0_4_line_75 |  | 72 | 74 | 0.036494 | 0.125 | 0.08 | 261 | 0 | 0.364 | 1 | 1 | cs | TRUE
76 | LV_115-12_0_4_line_76 |  | 75 | 76 | 0.016307 | 0.125 | 0.08 | 261 | 0 | 0.364 | 1 | 1 | cs | TRUE
77 | LV_115-12_0_4_line_77 |  | 76 | 77 | 0.021089 | 0.125 | 0.08 | 261 | 0 | 0.364 | 1 | 1 | cs | TRUE
78 | LV_115-12_0_4_line_78 |  | 77 | 78 | 0.036617 | 0.125 | 0.08 | 261 | 0 | 0.364 | 1 | 1 | cs | TRUE
79 | LV_115-12_0_4_line_79 |  | 78 | 79 | 0.072555 | 0.125 | 0.08 | 261 | 0 | 0.364 | 1 | 1 | cs | TRUE
80 | LV_115-12_0_4_line_80 |  | 79 | 80 | 0.056904 | 0.125 | 0.08 | 261 | 0 | 0.364 | 1 | 1 | cs | TRUE
81 | LV_115-12_0_4_line_81 |  | 81 | 82 | 0.0059363 | 0.125 | 0.08 | 261 | 0 | 0.364 | 1 | 1 | cs | TRUE
82 | LV_115-12_0_4_line_82 |  | 81 | 83 | 0.014122 | 0.125 | 0.08 | 261 | 0 | 0.364 | 1 | 1 | cs | TRUE

## trafo
| name | std_type | hv_bus | lv_bus | sn_mva | vn_hv_kv | vn_lv_kv | vk_percent | vkr_percent | pfe_kw | i0_percent | shift_degree | tap_side | tap_neutral | tap_min | tap_max | tap_step_percent | tap_step_degree | tap_pos | tap_phase_shifter | parallel | df | in_service
0 | LV_115-12_0_4_trafo_13 | 0.63 MVA 20/0.4 kV | 84 | 23 | 0.63 | 20 | 0.4 | 6 | 1.206 | 1.65 | 0.2619 | 150 | hv | 0 | -2 | 2 | 2.5 | 0 | 0 | FALSE | 1 | 1 | TRUE

## line_geodata
| x0 | y0 | x1 | y1 | x2 | y2 | x3 | y3 | x4 | y4 | x5 | y5 | x6 | y6 | x7 | y7
0 | 2699672.6996 | 1240258.0998 | 2699676.2789 | 1240254.8951
1 | 2699672.6996 | 1240258.0998 | 2699662.805 | 1240266.9591
2 | 2699679.5715 | 1240251.947 | 2699676.2789 | 1240254.8951
3 | 2699653.3214 | 1240275.4504 | 2699662.805 | 1240266.9591
4 | 2699679.5715 | 1240251.947 | 2699683.1633 | 1240248.731 | 2699693.2265 | 1240238.1475 | 2699698.4449 | 1240230.1384
5 | 2699653.0613 | 1240275.6833 | 2699653.3214 | 1240275.4504
6 | 2699702.9614 | 1240223.2064 | 2699698.4449 | 1240230.1384
7 | 2699642.3501 | 1240285.2737 | 2699653.0613 | 1240275.6833
8 | 2699704.1423 | 1240221.3939 | 2699702.9614 | 1240223.2064
9 | 2699642.3501 | 1240285.2737 | 2699653.424 | 1240299.3409
10 | 2699704.1423 | 1240221.3939 | 2699707.175 | 1240216.7394
11 | 2699716.5176 | 1240202.4004 | 2699707.175 | 1240216.7394
12 | 2699716.5176 | 1240202.4004 | 2699729.3182 | 1240199.958 | 2699736.3708 | 1240202.9009 | 2699748.6317 | 1240217.761
13 | 2699769.7231 | 1240336.0507 | 2699767.1146 | 1240349.173
14 | 2699772.1794 | 1240323.6943 | 2699769.7231 | 1240336.0507
15 | 2699767.1146 | 1240349.173 | 2699732.4397 | 1240345.2834
16 | 2699762.4086 | 1240304.2931 | 2699758.1514 | 1240306.9347 | 2699756.499 | 1240311.1991 | 2699757.9587 | 1240318.3958 | 2699763.0764 | 1240322.1513 | 2699772.1794 | 1240323.6943
17 | 2699812.544 | 1240343.5211 | 2699811.3445 | 1240330.302 | 2699811.0905 | 1240320.2235 | 2699794.4734 | 1240322.5014 | 2699774.5325 | 1240324.0897 | 2699772.1794 | 1240323.6943
18 | 2699812.544 | 1240343.5211 | 2699822.6498 | 1240341.2004 | 2699827.4812 | 1240338.3919
19 | 2699830.9599 | 1240336.3698 | 2699827.4812 | 1240338.3919
20 | 2699817.9034 | 1240250.1959 | 2699827.7558 | 1240250.8065 | 2699833.8886 | 1240257.1796
21 | 2699817.6498 | 1240224.3609 | 2699817.9034 | 1240250.1959
22 | 2699834.4013 | 1240257.7123 | 2699833.8886 | 1240257.1796
23 | 2699817.6498 | 1240224.3609 | 2699824.8752 | 1240222.4254 | 2699842.8485 | 1240207.4384 | 2699848.5261 | 1240198.5312
24 | 2699817.6498 | 1240224.3609 | 2699811.4514 | 1240229.5384 | 2699805.9629 | 1240234.2805
25 | 2699817.6498 | 1240224.3609 | 2699816.5078 | 1240214.9123 | 2699815.3973 | 1240206.743 | 2699813.8857 | 1240197.6885 | 2699812.5801 | 1240190.7724 | 2699811.7865 | 1240187.59 | 2699810.6215 | 1240184.0121 | 2699808.3987 | 1240178.1147
26 | 2699830.9599 | 1240336.3698 | 2699834.4337 | 1240334.3511
27 | 2699830.9599 | 1240336.3698 | 2699829.1955 | 1240327.5112 | 2699830.4141 | 1240302.7351
28 | 2699768.1279 | 1240242.193 | 2699765.0434 | 1240238.4652 | 2699756.8831 | 1240229.4323 | 2699749.0238 | 1240218.2362 | 2699748.6317 | 1240217.761
29 | 2699779.8313 | 1240250.5229 | 2699776.6182 | 1240249.9907 | 2699772.0039 | 1240246.8774 | 2699768.1279 | 1240242.193
30 | 2699794.1427 | 1240245.9377 | 2699783.2931 | 1240251.1037 | 2699779.8313 | 1240250.5229
31 | 2699794.1427 | 1240245.9377 | 2699799.0847 | 1240241.2616 | 2699805.4803 | 1240234.6975 | 2699805.9629 | 1240234.2805
32 | 2699747.6235 | 1240163.0494 | 2699770.6508 | 1240138.7009
33 | 2699785.8513 | 1240130.0325 | 2699775.7287 | 1240133.3316 | 2699770.6508 | 1240138.7009
34 | 2699785.8513 | 1240130.0325 | 2699791.9729 | 1240129.4238
35 | 2699785.8513 | 1240130.0325 | 2699785.58 | 1240124.5794 | 2699780.3063 | 1240120.6433 | 2699778.9594 | 1240118.4301 | 2699765.7997 | 1240099.4835 | 2699763.3638 | 1240096.3624
36 | 2699630.3471 | 1240164.5695 | 2699629.8933 | 1240165.1412
37 | 2699630.3471 | 1240164.5695 | 2699648.0676 | 1240142.2448
38 | 2699592.9486 | 1240145.4609 | 2699630.3471 | 1240164.5695
39 | 2699663.4521 | 1240122.8631 | 2699648.0676 | 1240142.2448
40 | 2699592.9486 | 1240145.4609 | 2699607.3373 | 1240128.6228 | 2699603.7485 | 1240125.6028
41 | 2699663.4521 | 1240122.8631 | 2699682.1725 | 1240099.2787 | 2699688.9728 | 1240093.7312
42 | 2699584.821 | 1240109.6752 | 2699603.7485 | 1240125.6028
43 | 2699706.7715 | 1240082.9461 | 2699694.4194 | 1240089.2879 | 2699688.9728 | 1240093.7312
44 | 2699584.821 | 1240109.6752 | 2699605.4003 | 1240085.717
45 | 2699706.7715 | 1240082.9461 | 2699718.7142 | 1240099.1589 | 2699718.4371 | 1240106.6488 | 2699713.4948 | 1240110.8372
46 | 2699724.2507 | 1240073.9661 | 2699706.7715 | 1240082.9461
47 | 2699705.4204 | 1240120.5853 | 2699706.6132 | 1240116.669 | 2699713.4948 | 1240110.8372
48 | 2699724.2507 | 1240073.9661 | 2699736.524 | 1240066.2423
49 | 2699794.7781 | 1240116.4389 | 2699793.6408 | 1240119.2998 | 2699792.7449 | 1240122.198 | 2699792.148 | 1240125.7573 | 2699791.9729 | 1240129.4238
50 | 2699791.9729 | 1240129.4238 | 2699792.1717 | 1240133.3413 | 2699792.8116 | 1240137.1216 | 2699793.6735 | 1240140.7388 | 2699795.3413 | 1240146.8048 | 2699797.3944 | 1240152.8995 | 2699802.5326 | 1240164.4627
51 | 2699763.3638 | 1240096.3624 | 2699750.6162 | 1240107.0876
52 | 2699763.3638 | 1240096.3624 | 2699756.094 | 1240090.1355
53 | 2699794.7781 | 1240116.4389 | 2699796.4654 | 1240113.2537 | 2699798.8932 | 1240109.6585 | 2699801.7086 | 1240105.9586 | 2699801.7086 | 1240105.9586
54 | 2699808.3987 | 1240178.1147 | 2699804.3541 | 1240168.5617 | 2699802.5326 | 1240164.4627
55 | 2699807.7629 | 1240098.8317 | 2699804.2623 | 1240102.977 | 2699801.7086 | 1240105.9586
56 | 2699750.6162 | 1240107.0876 | 2699748.7867 | 1240108.6268 | 2699735.0581 | 1240119.0152
57 | 2699808.3987 | 1240178.1147 | 2699816.7487 | 1240173.1735 | 2699821.3674 | 1240170.1823 | 2699828.8324 | 1240164.3478 | 2699834.8173 | 1240159.6554
58 | 2699727.5584 | 1240128.5897 | 2699735.0581 | 1240119.0152 | 2699735.0581 | 1240119.0152
59 | 2699659.9287 | 1240022.2358 | 2699679.3977 | 1240007.8037
60 | 2699659.9287 | 1240022.2358 | 2699636.5274 | 1240049.4793
61 | 2699636.5274 | 1240049.4793 | 2699618.522 | 1240070.441
62 | 2699605.4003 | 1240085.717 | 2699618.522 | 1240070.441
63 | 2699720.2718 | 1240137.8923 | 2699706.3863 | 1240127.0175 | 2699705.4204 | 1240120.5853
64 | 2699720.2718 | 1240137.8923 | 2699719.5239 | 1240138.8461
65 | 2699720.2718 | 1240137.8923 | 2699727.5584 | 1240128.5897
66 | 2699719.5239 | 1240138.8461 | 2699714.2541 | 1240145.5678
67 | 2699699.5265 | 1240164.3528 | 2699714.2541 | 1240145.5678
68 | 2699834.8173 | 1240159.6554 | 2699848.998 | 1240148.537
69 | 2699851.495 | 1240193.8735 | 2699848.5261 | 1240198.5312
70 | 2699851.495 | 1240193.8735 | 2699859.9957 | 1240198.8536
71 | 2699851.495 | 1240193.8735 | 2699851.0887 | 1240191.4982 | 2699857.8068 | 1240181.9595
72 | 2699834.4013 | 1240257.7123 | 2699834.4013 | 1240257.7123 | 2699836.4086 | 1240264.5114
73 | 2699859.9957 | 1240198.8536 | 2699860.4808 | 1240202.3867 | 2699879.6724 | 1240213.6104
74 | 2699834.7151 | 1240270.9444 | 2699837.1561 | 1240267.0435 | 2699836.4086 | 1240264.5114
75 | 2699834.7151 | 1240270.9444 | 2699826.8966 | 1240283.439 | 2699824.2793 | 1240295.1484 | 2699830.4141 | 1240302.7351
76 | 2699848.5332 | 1240326.1576 | 2699834.4337 | 1240334.3511
77 | 2699866.7669 | 1240315.5617 | 2699848.5332 | 1240326.1576
78 | 2699898.4267 | 1240297.1637 | 2699866.7669 | 1240315.5617
79 | 2699898.4267 | 1240297.1637 | 2699902.3451 | 1240294.8834 | 2699913.5076 | 1240350.18 | 2699919.069 | 1240360.3702
80 | 2699919.069 | 1240360.3702 | 2699862.9008 | 1240370.4551
81 | 2699891.8627 | 1240220.7396 | 2699896.8468 | 1240223.9643
82 | 2699891.8627 | 1240220.7396 | 2699879.6724 | 1240213.6104

## bus_geodata
| x | y | coords
0 | 2699672.6996 | 1240258.0998
1 | 2699676.2789 | 1240254.8951
2 | 2699662.805 | 1240266.9591
3 | 2699679.5715 | 1240251.947
4 | 2699653.3214 | 1240275.4504
5 | 2699698.4449 | 1240230.1384
6 | 2699653.0613 | 1240275.6833
7 | 2699702.9614 | 1240223.2064
8 | 2699642.3501 | 1240285.2737
9 | 2699704.1423 | 1240221.3939
10 | 2699707.175 | 1240216.7394
11 | 2699716.5176 | 1240202.4004
12 | 2699769.7231 | 1240336.0507
13 | 2699767.1146 | 1240349.173
14 | 2699772.1794 | 1240323.6943
15 | 2699732.4397 | 1240345.2834
16 | 2699762.4086 | 1240304.2931
17 | 2699812.544 | 1240343.5211
18 | 2699827.4812 | 1240338.3919
19 | 2699817.9034 | 1240250.1959
20 | 2699833.8886 | 1240257.1796
21 | 2699817.6498 | 1240224.3609
22 | 2699830.9599 | 1240336.3698
23 | 2699748.6317 | 1240217.761
24 | 2699768.1279 | 1240242.193
25 | 2699779.8313 | 1240250.5229
26 | 2699794.1427 | 1240245.9377
27 | 2699747.6235 | 1240163.0494
28 | 2699770.6508 | 1240138.7009
29 | 2699805.9629 | 1240234.2805
30 | 2699785.8513 | 1240130.0325
31 | 2699629.8933 | 1240165.1412
32 | 2699630.3471 | 1240164.5695
33 | 2699648.0676 | 1240142.2448
34 | 2699592.9486 | 1240145.4609
35 | 2699663.4521 | 1240122.8631
36 | 2699603.7485 | 1240125.6028
37 | 2699688.9728 | 1240093.7312
38 | 2699584.821 | 1240109.6752
39 | 2699706.7715 | 1240082.9461
40 | 2699713.4948 | 1240110.8372
41 | 2699724.2507 | 1240073.9661
42 | 2699791.9729 | 1240129.4239
43 | 2699763.3638 | 1240096.3624
44 | 2699794.7781 | 1240116.4389
45 | 2699802.5326 | 1240164.4627
46 | 2699801.7086 | 1240105.9586
47 | 2699750.6162 | 1240107.0876
48 | 2699756.094 | 1240090.1355
49 | 2699808.3987 | 1240178.1147
50 | 2699807.7629 | 1240098.8317
51 | 2699735.0581 | 1240119.0152
52 | 2699679.3977 | 1240007.8037
53 | 2699659.9287 | 1240022.2358
54 | 2699636.5274 | 1240049.4793
55 | 2699736.524 | 1240066.2423
56 | 2699618.522 | 1240070.441
57 | 2699605.4003 | 1240085.717
58 | 2699705.4204 | 1240120.5853
59 | 2699720.2718 | 1240137.8923
60 | 2699719.5239 | 1240138.8461
61 | 2699727.5584 | 1240128.5897
62 | 2699714.2541 | 1240145.5678
63 | 2699699.5265 | 1240164.3528
64 | 2699653.424 | 1240299.3409
65 | 2699834.8173 | 1240159.6554
66 | 2699848.5261 | 1240198.5312
67 | 2699848.998 | 1240148.537
68 | 2699851.495 | 1240193.8735
69 | 2699834.4013 | 1240257.7123
70 | 2699859.9957 | 1240198.8536
71 | 2699857.8068 | 1240181.9595
72 | 2699834.7151 | 1240270.9444
73 | 2699836.4086 | 1240264.5114
74 | 2699830.4141 | 1240302.735
75 | 2699834.4337 | 1240334.3511
76 | 2699848.5332 | 1240326.1576
77 | 2699866.7669 | 1240315.5617
78 | 2699898.4267 | 1240297.1637
79 | 2699919.069 | 1240360.3702
80 | 2699862.9008 | 1240370.4551
81 | 2699891.8627 | 1240220.7396
82 | 2699896.8468 | 1240223.9643
83 | 2699879.6724 | 1240213.6104
84 | 2699716.5176 | 1240202.4004

## line_std_types
| c_nf_per_km | r_ohm_per_km | x_ohm_per_km | max_i_ka | type | q_mm2 | alpha | voltage_rating
NAYY 4x50 SE | 210 | 0.642 | 0.083 | 0.142 | cs | 50 | 0.00403 | LV
NAYY 4x120 SE | 264 | 0.225 | 0.08 | 0.242 | cs | 120 | 0.00403 | LV
NAYY 4x150 SE | 261 | 0.208 | 0.08 | 0.27 | cs | 150 | 0.00403 | LV
NA2XS2Y 1x95 RM/25 12/20 kV | 216 | 0.313 | 0.132 | 0.252 | cs | 95 | 0.00403 | MV
NA2XS2Y 1x185 RM/25 12/20 kV | 273 | 0.161 | 0.117 | 0.362 | cs | 185 | 0.00403 | MV
NA2XS2Y 1x240 RM/25 12/20 kV | 304 | 0.122 | 0.112 | 0.421 | cs | 240 | 0.00403 | MV
NA2XS2Y 1x95 RM/25 6/10 kV | 315 | 0.313 | 0.123 | 0.249 | cs | 95 | 0.00403 | MV
NA2XS2Y 1x185 RM/25 6/10 kV | 406 | 0.161 | 0.11 | 0.358 | cs | 185 | 0.00403 | MV
NA2XS2Y 1x240 RM/25 6/10 kV | 456 | 0.122 | 0.105 | 0.416 | cs | 240 | 0.00403 | MV
NA2XS2Y 1x150 RM/25 12/20 kV | 250 | 0.206 | 0.116 | 0.319 | cs | 150 | 0.00403 | MV
NA2XS2Y 1x120 RM/25 12/20 kV | 230 | 0.253 | 0.119 | 0.283 | cs | 120 | 0.00403 | MV
NA2XS2Y 1x70 RM/25 12/20 kV | 190 | 0.443 | 0.132 | 0.22 | cs | 70 | 0.00403 | MV
NA2XS2Y 1x150 RM/25 6/10 kV | 360 | 0.206 | 0.11 | 0.315 | cs | 150 | 0.00403 | MV
NA2XS2Y 1x120 RM/25 6/10 kV | 340 | 0.253 | 0.113 | 0.28 | cs | 120 | 0.00403 | MV
NA2XS2Y 1x70 RM/25 6/10 kV | 280 | 0.443 | 0.123 | 0.217 | cs | 70 | 0.00403 | MV
N2XS(FL)2Y 1x120 RM/35 64/110 kV | 112 | 0.153 | 0.166 | 0.366 | cs | 120 | 0.00393 | HV
N2XS(FL)2Y 1x185 RM/35 64/110 kV | 125 | 0.099 | 0.156 | 0.457 | cs | 185 | 0.00393 | HV
N2XS(FL)2Y 1x240 RM/35 64/110 kV | 135 | 0.075 | 0.149 | 0.526 | cs | 240 | 0.00393 | HV
N2XS(FL)2Y 1x300 RM/35 64/110 kV | 144 | 0.06 | 0.144 | 0.588 | cs | 300 | 0.00393 | HV
15-AL1/3-ST1A 0.4 | 11 | 1.8769 | 0.35 | 0.105 | ol | 16 | 0.00403 | LV
24-AL1/4-ST1A 0.4 | 11.25 | 1.2012 | 0.335 | 0.14 | ol | 24 | 0.00403 | LV
48-AL1/8-ST1A 0.4 | 12.2 | 0.5939 | 0.3 | 0.21 | ol | 48 | 0.00403 | LV
94-AL1/15-ST1A 0.4 | 13.2 | 0.306 | 0.29 | 0.35 | ol | 94 | 0.00403 | LV
34-AL1/6-ST1A 10.0 | 9.7 | 0.8342 | 0.36 | 0.17 | ol | 34 | 0.00403 | MV
48-AL1/8-ST1A 10.0 | 10.1 | 0.5939 | 0.35 | 0.21 | ol | 48 | 0.00403 | MV
70-AL1/11-ST1A 10.0 | 10.4 | 0.4132 | 0.339 | 0.29 | ol | 70 | 0.00403 | MV
94-AL1/15-ST1A 10.0 | 10.75 | 0.306 | 0.33 | 0.35 | ol | 94 | 0.00403 | MV
122-AL1/20-ST1A 10.0 | 11.1 | 0.2376 | 0.323 | 0.41 | ol | 122 | 0.00403 | MV
149-AL1/24-ST1A 10.0 | 11.25 | 0.194 | 0.315 | 0.47 | ol | 149 | 0.00403 | MV
34-AL1/6-ST1A 20.0 | 9.15 | 0.8342 | 0.382 | 0.17 | ol | 34 | 0.00403 | MV
48-AL1/8-ST1A 20.0 | 9.5 | 0.5939 | 0.372 | 0.21 | ol | 48 | 0.00403 | MV
70-AL1/11-ST1A 20.0 | 9.7 | 0.4132 | 0.36 | 0.29 | ol | 70 | 0.00403 | MV
94-AL1/15-ST1A 20.0 | 10 | 0.306 | 0.35 | 0.35 | ol | 94 | 0.00403 | MV
122-AL1/20-ST1A 20.0 | 10.3 | 0.2376 | 0.344 | 0.41 | ol | 122 | 0.00403 | MV
149-AL1/24-ST1A 20.0 | 10.5 | 0.194 | 0.337 | 0.47 | ol | 149 | 0.00403 | MV
184-AL1/30-ST1A 20.0 | 10.75 | 0.1571 | 0.33 | 0.535 | ol | 184 | 0.00403 | MV
243-AL1/39-ST1A 20.0 | 11 | 0.1188 | 0.32 | 0.645 | ol | 243 | 0.00403 | MV
48-AL1/8-ST1A 110.0 | 8 | 0.5939 | 0.46 | 0.21 | ol | 48 | 0.00403 | HV
70-AL1/11-ST1A 110.0 | 8.4 | 0.4132 | 0.45 | 0.29 | ol | 70 | 0.00403 | HV
94-AL1/15-ST1A 110.0 | 8.65 | 0.306 | 0.44 | 0.35 | ol | 94 | 0.00403 | HV
122-AL1/20-ST1A 110.0 | 8.5 | 0.2376 | 0.43 | 0.41 | ol | 122 | 0.00403 | HV
149-AL1/24-ST1A 110.0 | 8.75 | 0.194 | 0.41 | 0.47 | ol | 149 | 0.00403 | HV
184-AL1/30-ST1A 110.0 | 8.8 | 0.1571 | 0.4 | 0.535 | ol | 184 | 0.00403 | HV
243-AL1/39-ST1A 110.0 | 9 | 0.1188 | 0.39 | 0.645 | ol | 243 | 0.00403 | HV
305-AL1/39-ST1A 110.0 | 9.2 | 0.0949 | 0.38 | 0.74 | ol | 305 | 0.00403 | HV
490-AL1/64-ST1A 110.0 | 9.75 | 0.059 | 0.37 | 0.96 | ol | 490 | 0.00403 | HV
679-AL1/86-ST1A 110.0 | 9.95 | 0.042 | 0.36 | 1.15 | ol | 679 | 0.00403 | HV
490-AL1/64-ST1A 220.0 | 10 | 0.059 | 0.285 | 0.96 | ol | 490 | 0.00403 | HV
679-AL1/86-ST1A 220.0 | 11.7 | 0.042 | 0.275 | 1.15 | ol | 679 | 0.00403 | HV
490-AL1/64-ST1A 380.0 | 11 | 0.059 | 0.253 | 0.96 | ol | 490 | 0.00403 | HV
679-AL1/86-ST1A 380.0 | 14.6 | 0.042 | 0.25 | 1.15 | ol | 679 | 0.00403 | HV

## trafo_std_types
| i0_percent | pfe_kw | vkr_percent | sn_mva | vn_lv_kv | vn_hv_kv | vk_percent | shift_degree | vector_group | tap_side | tap_neutral | tap_min | tap_max | tap_step_degree | tap_step_percent | tap_phase_shifter
160 MVA 380/110 kV | 0.06 | 60 | 0.25 | 160 | 110 | 380 | 12.2 | 0 | Yy0 | hv | 0 | -9 | 9 | 0 | 1.5 | FALSE
100 MVA 220/110 kV | 0.06 | 55 | 0.26 | 100 | 110 | 220 | 12 | 0 | Yy0 | hv | 0 | -9 | 9 | 0 | 1.5 | FALSE
63 MVA 110/20 kV | 0.04 | 22 | 0.32 | 63 | 20 | 110 | 18 | 150 | YNd5 | hv | 0 | -9 | 9 | 0 | 1.5 | FALSE
40 MVA 110/20 kV | 0.05 | 18 | 0.34 | 40 | 20 | 110 | 16.2 | 150 | YNd5 | hv | 0 | -9 | 9 | 0 | 1.5 | FALSE
25 MVA 110/20 kV | 0.07 | 14 | 0.41 | 25 | 20 | 110 | 12 | 150 | YNd5 | hv | 0 | -9 | 9 | 0 | 1.5 | FALSE
63 MVA 110/10 kV | 0.04 | 22 | 0.32 | 63 | 10 | 110 | 18 | 150 | YNd5 | hv | 0 | -9 | 9 | 0 | 1.5 | FALSE
40 MVA 110/10 kV | 0.05 | 18 | 0.34 | 40 | 10 | 110 | 16.2 | 150 | YNd5 | hv | 0 | -9 | 9 | 0 | 1.5 | FALSE
25 MVA 110/10 kV | 0.07 | 14 | 0.41 | 25 | 10 | 110 | 12 | 150 | YNd5 | hv | 0 | -9 | 9 | 0 | 1.5 | FALSE
0.25 MVA 20/0.4 kV | 0.32 | 0.8 | 1.44 | 0.25 | 0.4 | 20 | 6 | 150 | Yzn5 | hv | 0 | -2 | 2 | 0 | 2.5 | FALSE
0.4 MVA 20/0.4 kV | 0.3375 | 1.35 | 1.425 | 0.4 | 0.4 | 20 | 6 | 150 | Dyn5 | hv | 0 | -2 | 2 | 0 | 2.5 | FALSE
0.63 MVA 20/0.4 kV | 0.2619 | 1.65 | 1.206 | 0.63 | 0.4 | 20 | 6 | 150 | Dyn5 | hv | 0 | -2 | 2 | 0 | 2.5 | FALSE
0.25 MVA 10/0.4 kV | 0.24 | 0.6 | 1.2 | 0.25 | 0.4 | 10 | 4 | 150 | Dyn5 | hv | 0 | -2 | 2 | 0 | 2.5 | FALSE
0.4 MVA 10/0.4 kV | 0.2375 | 0.95 | 1.325 | 0.4 | 0.4 | 10 | 4 | 150 | Dyn5 | hv | 0 | -2 | 2 | 0 | 2.5 | FALSE
0.63 MVA 10/0.4 kV | 0.1873 | 1.18 | 1.0794 | 0.63 | 0.4 | 10 | 4 | 150 | Dyn5 | hv | 0 | -2 | 2 | 0 | 2.5 | FALSE

## trafo3w_std_types
| sn_hv_mva | sn_mv_mva | sn_lv_mva | vn_hv_kv | vn_mv_kv | vn_lv_kv | vk_hv_percent | vk_mv_percent | vk_lv_percent | vkr_hv_percent | vkr_mv_percent | vkr_lv_percent | pfe_kw | i0_percent | shift_mv_degree | shift_lv_degree | vector_group | tap_side | tap_neutral | tap_min | tap_max | tap_step_percent
63/25/38 MVA 110/20/10 kV | 63 | 25 | 38 | 110 | 20 | 10 | 10.4 | 10.4 | 10.4 | 0.28 | 0.32 | 0.35 | 35 | 0.89 | 0 | 0 | YN0yn0yn0 | hv | 0 | -10 | 10 | 1.2
63/25/38 MVA 110/10/10 kV | 63 | 25 | 38 | 110 | 10 | 10 | 10.4 | 10.4 | 10.4 | 0.28 | 0.32 | 0.35 | 35 | 0.89 | 0 | 0 | YN0yn0yn0 | hv | 0 | -10 | 10 | 1.2

## fuse_std_types
| fuse_type | i_rated_a | t_avg | t_min | t_total | x_avg | x_min | x_total
HV 100A | HV 100A | 100 | 0 | [10.0, 3.64, 0.854, 0.281, 0.1, 0.0531, 0.022, 0.01] | [10.0, 4.267, 1.21, 0.403, 0.1, 0.058, 0.022, 0.01] | 0 | [300.0, 350.0, 450.0, 550.0, 700.0, 850.0, 1200.0, 1752.0] | [600.0, 700.0, 900.0, 1150.0, 1665.0, 2000.0, 3000.0, 4313.0]
HV 10A | HV 10A | 10 | 0 | [10.0, 1675.0, 0.344, 0.156, 0.1, 0.0417, 0.0171, 0.01] | [10.0, 1.3, 0.3, 0.155, 0.1, 0.0555, 0.023, 0.01] | 0 | [30.0, 32.0, 35.0, 37.0, 39.0, 50.0, 70.0, 88.0] | [60.0, 70.0, 80.0, 87.0, 94.0, 110.0, 150.0, 216.0]
HV 125A | HV 125A | 125 | 0 | [10.0, 1.82, 0.344, 0.1, 0.0467, 0.0269, 0.01] | [10.0, 2.478, 0.426, 0.1, 0.0427, 0.0211, 0.01] | 0 | [375.0, 500.0, 700.0, 925.0, 1200.0, 1500.0, 2341.0] | [750.0, 1000.0, 1500.0, 2200.0, 3000.0, 4000.0, 5765.0]
HV 160A | HV 160A | 160 | 0 | [10.0, 4.15, 1.03, 0.198, 0.1, 0.051, 0.0172, 0.01] | [10.0, 2.3, 0.734, 0.274, 0.1, 0.046, 0.0177, 0.01] | 0 | [480.0, 550.0, 700.0, 1000.0, 1260.0, 1600.0, 2500.0, 3227.0] | [960.0, 1300.0, 1700.0, 2200.0, 2996.0, 4000.0, 6000.0, 7946.0]
HV 16A | HV 16A | 16 | 0 | [10.0, 0.352, 0.164, 0.1, 0.0649, 0.0342, 0.01] | [10.0, 2.34, 0.722, 0.181, 0.1, 0.055, 0.0296, 0.01] | 0 | [48.0, 60.0, 65.0, 71.0, 80.0, 100.0, 162.0] | [96.0, 110.0, 125.0, 150.0, 168.0, 200.0, 250.0, 398.0]
HV 200A | HV 200A | 200 | 0 | [10.0, 4.267, 1.21, 0.403, 0.1, 0.058, 0.022, 0.01] | [10.0, 3.73, 1.654, 0.328, 0.1, 0.0531, 0.019, 0.01] | 0 | [600.0, 700.0, 900.0, 1150.0, 1665.0, 2000.0, 3000.0, 4313.0] | [1200.0, 1500.0, 1800.0, 2700.0, 3960.0, 5000.0, 7500.0, 10620.0]
HV 20A | HV 20A | 20 | 0 | [10.0, 1.3, 0.3, 0.155, 0.1, 0.0555, 0.023, 0.01] | [10.0, 1.3, 0.161, 0.1, 0.0611, 0.0399, 0.0141, 0.01] | 0 | [60.0, 70.0, 80.0, 87.0, 94.0, 110.0, 150.0, 216.0] | [120.0, 150.0, 200.0, 223.0, 260.0, 300.0, 450.0, 532.0]
HV 25A | HV 25A | 25 | 0 | [10.0, 2.512, 0.833, 0.299, 0.1, 0.0372, 0.0223, 0.01] | [10.0, 3.125, 0.597, 0.198, 0.1, 0.0378, 0.022, 0.01] | 0 | [75.0, 82.0, 90.0, 100.0, 124.0, 170.0, 200.0, 289.0] | [150.0, 170.0, 210.0, 250.0, 294.0, 400.0, 500.0, 711.0]
HV 31.5A | HV 31.5A | 31.5 | 0 | [10.0, 2.34, 0.722, 0.181, 0.1, 0.055, 0.0296, 0.01] | [10.0, 2.84, 0.368, 0.164, 0.1, 0.0621, 0.0378, 0.0195, 0.01] | 0 | [95.0, 110.0, 125.0, 150.0, 165.0, 200.0, 250.0, 390.0] | [189.0, 220.0, 300.0, 350.0, 393.0, 450.0, 530.0, 700.0, 960.0]
HV 40A | HV 40A | 40 | 0 | [10.0, 1.3, 0.161, 0.1, 0.0611, 0.0399, 0.0141, 0.01] | [10.0, 2.05, 0.369, 0.198, 0.1, 0.051, 0.0298, 0.01] | 0 | [120.0, 150.0, 200.0, 223.0, 260.0, 300.0, 450.0, 532.0] | [240.0, 300.0, 400.0, 450.0, 530.0, 650.0, 800.0, 1311.0]
HV 50A | HV 50A | 50 | 0 | [10.0, 3.215, 0.597, 0.198, 0.1, 0.0378, 0.022, 0.01] | [10.0, 3.64, 0.854, 0.281, 0.1, 0.0531, 0.022, 0.01] | 0 | [150.0, 170.0, 210.0, 250.0, 294.0, 400.0, 500.0, 711.0] | [300.0, 350.0, 450.0, 550.0, 700.0, 850.0, 1200.0, 1752.0]
HV 6.3A | HV 6.3A | 6.3 | 0 | [10.0, 1.39, 0.344, 0.168, 0.1, 0.056, 0.0263, 0.01] | [10.0, 1.711, 0.516, 0.198, 0.1, 0.0634, 0.0303, 0.01] | 0 | [19.0, 19.5, 20.4, 20.8, 22.0, 25.0, 32.0, 48.0] | [38.0, 40.0, 43.0, 48.0, 53.0, 60.0, 75.0, 118.0]
HV 63A | HV 63A | 63 | 0 | [10.0, 2.84, 0.368, 0.164, 0.1, 0.0621, 0.0378, 0.0195, 0.01] | [10.0, 1.82, 0.344, 0.1, 0.0467, 0.0269, 0.01] | 0 | [189.0, 220.0, 300.0, 350.0, 393.0, 450.0, 530.0, 700.0, 961.0] | [378.0, 500.0, 700.0, 934.0, 1200.0, 1500.0, 2366.0]
HV 80A | HV 80A | 80 | 0 | [10.0, 2.05, 0.369, 0.198, 0.1, 0.051, 0.0298, 0.01] | [10.0, 4.15, 1.03, 0.198, 0.1, 0.051, 0.0172, 0.01] | 0 | [240.0, 300.0, 400.0, 450.0, 530.0, 650.0, 800.0, 1311.0] | [480.0, 550.0, 700.0, 1000.0, 1260.0, 1600.0, 2500.0, 3227.0]
Siemens NH-1-100 | Siemens NH-1-100 | 100 | [5400.0, 2000.0, 400.0, 20.0, 1.0, 0.2, 0.012, 0.004] | 0 | 0 | [150.0, 190.0, 250.0, 430.0, 900.0, 1250.0, 2700.0, 3600.0] | 0 | 0
Siemens NH-1-125 | Siemens NH-1-125 | 125 | [4800.0, 120.0, 7.0, 0.1, 0.004] | 0 | 0 | [180.0, 400.0, 740.0, 2000.0, 4250.0] | 0 | 0
Siemens NH-1-16 | Siemens NH-1-16 | 16 | [4000.0, 400.0, 2.0, 0.1, 0.04, 0.01] | 0 | 0 | [26.0, 35.0, 75.0, 150.0, 200.0, 300.0] | 0 | 0
Siemens NH-1-160 | Siemens NH-1-160 | 160 | [4800.0, 120.0, 7.0, 0.1, 0.004] | 0 | 0 | [210.0, 500.0, 900.0, 2300.0, 5000.0] | 0 | 0
Siemens NH-1-25 | Siemens NH-1-25 | 25 | [4000.0, 1000.0, 10.0, 0.2, 0.02, 0.01] | 0 | 0 | [40.0, 50.0, 100.0, 210.0, 400.0, 500.0] | 0 | 0
Siemens NH-1-50 | Siemens NH-1-50 | 50 | [4000.0, 40.0, 4.0, 1.0, 0.02, 0.01] | 0 | 0 | [86.0, 200.0, 300.0, 400.0, 1000.0, 1280.0] | 0 | 0
Siemens NH-1-63 | Siemens NH-1-63 | 63 | [4000.0, 100.0, 10.0, 2.0, 0.04, 0.01] | 0 | 0 | [100.0, 200.0, 300.0, 400.0, 1000.0, 1500.0] | 0 | 0
Siemens NH-1-80 | Siemens NH-1-80 | 80 | [4800.0, 120.0, 7.0, 0.1, 0.01] | 0 | 0 | [150.58, 250.0, 450.0, 1150.0, 2470.0] | 0 | 0
Siemens NH-2-1000 | Siemens NH-2-1000 | 1000 | [4800.0, 120.0, 7.0, 0.1, 0.004] | 0 | 0 | [1900.0, 3500.0, 8400.0, 24000.0, 52000.0] | 0 | 0
Siemens NH-2-200 | Siemens NH-2-200 | 200 | [4800.0, 120.0, 7.0, 0.1, 0.004] | 0 | 0 | [280.0, 650.0, 1200.0, 3000.0, 7000.0] | 0 | 0
Siemens NH-2-224 | Siemens NH-2-224 | 224 | [4800.0, 120.0, 7.0, 0.2, 0.04, 0.004] | 0 | 0 | [400.0, 750.0, 1453.0, 3025.0, 4315.0, 7600.0] | 0 | 0
Siemens NH-2-250 | Siemens NH-2-250 | 250 | [4800.0, 120.0, 7.0, 0.1, 0.004] | 0 | 0 | [450.0, 800.0, 1650.0, 4000.0, 8500.0] | 0 | 0
Siemens NH-2-315 | Siemens NH-2-315 | 315 | [4800.0, 120.0, 7.0, 0.1, 0.004] | 0 | 0 | [550.0, 920.0, 1900.0, 5000.0, 11000.0] | 0 | 0
Siemens NH-2-355 | Siemens NH-2-355 | 355 | [4800.0, 120.0, 6.0, 0.1, 0.004] | 0 | 0 | [650.0, 1116.27, 2350.0, 5840.0, 12790.0] | 0 | 0
Siemens NH-2-400 | Siemens NH-2-400 | 400 | [4800.0, 120.0, 7.0, 0.1, 0.004] | 0 | 0 | [720.0, 1350.0, 2800.0, 6500.0, 15000.0] | 0 | 0
Siemens NH-2-425 | Siemens NH-2-425 | 425 | [4800.0, 120.0, 7.0, 0.1, 0.004] | 0 | 0 | [850.0, 1500.0, 3050.0, 7500.0, 16500.0] | 0 | 0
Siemens NH-2-630 | Siemens NH-2-630 | 630 | [4800.0, 120.0, 7.0, 0.1, 0.004] | 0 | 0 | [1200.0, 2000.0, 4800.0, 12000.0, 26000.0] | 0 | 0

## res_bus
| vm_pu | va_degree | p_mw | q_mvar
0 | 0.99485 | -0.09908 | 0.012985 | 0.0032542
1 | 0.99497 | -0.096726 | 0.0051565 | 0.0012924
2 | 0.99467 | -0.10255 | 0.0037951 | 0.00095114
3 | 0.9951 | -0.09416 | 0.0051565 | 0.0012923
4 | 0.99454 | -0.10503 | 0.0037174 | 0.00093168
5 | 0.99611 | -0.074721 | 0.006479 | 0.0016238
6 | 0.99454 | -0.10507 | 0.003678 | 0.00092179
7 | 0.99645 | -0.068239 | 0.0059205 | 0.0014838
8 | 0.99449 | -0.106 | 0 | 0
9 | 0.99655 | -0.06632 | 0.0041652 | 0.0010439
10 | 0.99682 | -0.060987 | 0.0041644 | 0.0010437
11 | 0.99774 | -0.043331 | 0.0032349 | 0.00081074
12 | 0.97469 | -0.48826 | 0.01854 | 0.0046466
13 | 0.97449 | -0.49225 | 0.0036429 | 0.000913
14 | 0.9751 | -0.48022 | 0 | 0
15 | 0.97408 | -0.50032 | 0.012607 | 0.0031596
16 | 0.97453 | -0.49148 | 0.018915 | 0.0047404
17 | 0.97822 | -0.41886 | 0 | 0
18 | 0.97902 | -0.40327 | 0.0025617 | 0.00064203
19 | 0.9878 | -0.23275 | 0 | 0
20 | 0.98585 | -0.2704 | 0.0057958 | 0.0014526
21 | 0.9905 | -0.18101 | 0 | 0
22 | 0.97923 | -0.39915 | 0 | 0
23 | 1 | 0 | -0.41418 | -0.10557
24 | 0.99668 | -0.062925 | 0.016996 | 0.0042596
25 | 0.99517 | -0.091541 | 0 | 0
26 | 0.99361 | -0.12137 | 0 | 0
27 | 0.9854 | -0.27952 | 0.0054398 | 0.0013633
28 | 0.98556 | -0.27625 | 0.011539 | 0.0028921
29 | 0.99193 | -0.15346 | 0.023851 | 0.0059776
30 | 0.98585 | -0.27076 | 0 | 0
31 | 0.97466 | -0.48894 | 0.0016458 | 0.00041248
32 | 0.97467 | -0.48892 | 0 | 0
33 | 0.97519 | -0.47868 | 0.0021444 | 0.00053744
34 | 0.97396 | -0.50272 | 0 | 0
35 | 0.97569 | -0.46883 | 0.0017567 | 0.00044026
36 | 0.97352 | -0.51157 | 0.001603 | 0.00040175
37 | 0.97654 | -0.45213 | 0.0068108 | 0.001707
38 | 0.97314 | -0.519 | 0 | 0
39 | 0.97713 | -0.44055 | 0 | 0
40 | 0.97831 | -0.41734 | 0.0035979 | 0.00090172
41 | 0.977 | -0.44306 | 0 | 0
42 | 0.98635 | -0.26106 | 0 | 0
43 | 0.98309 | -0.32413 | 0 | 0
44 | 0.98618 | -0.26432 | 0 | 0
45 | 0.98808 | -0.2275 | 0.0057299 | 0.001436
46 | 0.98602 | -0.2674 | 0.0061491 | 0.0015411
47 | 0.9821 | -0.34331 | 0.0031882 | 0.00079903
48 | 0.98303 | -0.32541 | 0.007434 | 0.0018631
49 | 0.98858 | -0.218 | 0 | 0
50 | 0.98596 | -0.26865 | 0.0074601 | 0.0018697
51 | 0.981 | -0.36481 | 0.003435 | 0.0008609
52 | 0.97174 | -0.54663 | 0.0067192 | 0.001684
53 | 0.97189 | -0.54362 | 0 | 0
54 | 0.97212 | -0.53917 | 0.0030828 | 0.00077263
55 | 0.97691 | -0.44492 | 0.0070174 | 0.0017587
56 | 0.97237 | -0.53417 | 0.005486 | 0.0013749
57 | 0.97266 | -0.5285 | 0.0010396 | 0.00026056
58 | 0.97881 | -0.40758 | 0.0015629 | 0.00039169
59 | 0.97977 | -0.38894 | 0 | 0
60 | 0.97975 | -0.38918 | 0.005236 | 0.0013123
61 | 0.98036 | -0.37742 | 0.0034482 | 0.00086419
62 | 0.97971 | -0.39012 | 0.0033336 | 0.00083547
63 | 0.97965 | -0.39128 | 0.0026774 | 0.00067101
64 | 0.99443 | -0.10715 | 0.0036496 | 0.00091468
65 | 0.98786 | -0.23191 | 0.012037 | 0.0030168
66 | 0.98822 | -0.22518 | 0.022182 | 0.0055593
67 | 0.98766 | -0.2358 | 0.012105 | 0.0030339
68 | 0.98803 | -0.22889 | 0 | 0
69 | 0.98578 | -0.27182 | 0.0044745 | 0.0011214
70 | 0.98784 | -0.23257 | 0 | 0
71 | 0.98781 | -0.23308 | 0.016687 | 0.0041823
72 | 0.98445 | -0.29748 | 0.010965 | 0.0027482
73 | 0.98511 | -0.28481 | 0.0048131 | 0.0012063
74 | 0.98153 | -0.35432 | 0.013286 | 0.0033298
75 | 0.97917 | -0.40038 | 0.0024152 | 0.0006053
76 | 0.97895 | -0.40464 | 0.0027976 | 0.00070115
77 | 0.97872 | -0.40908 | 0.0090097 | 0.002258
78 | 0.97864 | -0.41079 | 0 | 0
79 | 0.97846 | -0.41417 | 0 | 0
80 | 0.97833 | -0.41682 | 0.002559 | 0.00064136
81 | 0.98721 | -0.24483 | 0 | 0
82 | 0.98715 | -0.24592 | 0.010259 | 0.0025713
83 | 0.98734 | -0.24224 | 0.010709 | 0.0026838
84 | 0.99998 | 149.9956 | 0 | 0

## res_line
| p_from_mw | q_from_mvar | p_to_mw | q_to_mvar | pl_mw | ql_mvar | i_from_ka | i_to_ka | i_ka | vm_from_pu | va_from_degree | vm_to_pu | va_to_degree | loading_percent
0 | -0.027829 | -0.0069754 | 0.027832 | 0.0069774 | 3.1215e-06 | 1.9354e-06 | 0.041625 | 0.041625 | 0.041625 | 0.99485 | -0.09908 | 0.99497 | -0.096726 | 11.4353
1 | 0.014844 | 0.0037212 | -0.014842 | -0.0037198 | 2.4553e-06 | 1.399e-06 | 0.022203 | 0.022203 | 0.022203 | 0.99485 | -0.09908 | 0.99467 | -0.10255 | 6.0998
2 | -0.032989 | -0.0082697 | 0.032993 | 0.0082722 | 4.0341e-06 | 2.5244e-06 | 0.049336 | 0.049336 | 0.049336 | 0.99497 | -0.096726 | 0.9951 | -0.09416 | 13.5539
3 | 0.011047 | 0.0027686 | -0.011045 | -0.002768 | 1.3037e-06 | 6.6915e-07 | 0.016526 | 0.016526 | 0.016526 | 0.99467 | -0.10255 | 0.99454 | -0.10503 | 4.5401
4 | -0.038149 | -0.0095646 | 0.038184 | 0.0095868 | 3.5372e-05 | 2.2261e-05 | 0.057047 | 0.057047 | 0.057047 | 0.9951 | -0.09416 | 0.99611 | -0.074721 | 15.6723
5 | 0.007328 | 0.0018363 | -0.007328 | -0.0018363 | 1.5739e-08 | 5.5421e-09 | 0.010964 | 0.010964 | 0.010964 | 0.99454 | -0.10503 | 0.99454 | -0.10507 | 3.0121
6 | -0.044663 | -0.011211 | 0.044677 | 0.011219 | 1.3814e-05 | 8.733e-06 | 0.066725 | 0.066725 | 0.066725 | 0.99611 | -0.074721 | 0.99645 | -0.068239 | 18.3312
7 | 0.00365 | 0.00091449 | -0.0036498 | -0.00091457 | 1.6079e-07 | -8.3653e-08 | 0.0054609 | 0.005461 | 0.005461 | 0.99454 | -0.10507 | 0.99449 | -0.106 | 1.5003
8 | -0.050598 | -0.012703 | 0.050602 | 0.012706 | 4.6323e-06 | 2.9365e-06 | 0.075567 | 0.075567 | 0.075567 | 0.99645 | -0.068239 | 0.99655 | -0.06632 | 20.7601
9 | 0.0036498 | 0.00091457 | -0.0036496 | -0.00091468 | 2.0022e-07 | -1.0414e-07 | 0.005461 | 0.0054611 | 0.0054611 | 0.99449 | -0.106 | 0.99443 | -0.10715 | 1.5003
10 | -0.054768 | -0.01375 | 0.054782 | 0.013759 | 1.3935e-05 | 8.8458e-06 | 0.081786 | 0.081786 | 0.081786 | 0.99655 | -0.06632 | 0.99682 | -0.060987 | 22.4687
11 | -0.058946 | -0.014803 | 0.058996 | 0.014834 | 4.9702e-05 | 3.1586e-05 | 0.088002 | 0.088002 | 0.088002 | 0.99682 | -0.060987 | 0.99774 | -0.043331 | 24.1765
12 | -0.062231 | -0.015645 | 0.06236 | 0.015727 | 0.00012905 | 8.2072e-05 | 0.092827 | 0.092827 | 0.092827 | 0.99774 | -0.043331 | 1 | 0 | 25.5019
13 | 0.016258 | 0.0040771 | -0.016255 | -0.0040752 | 3.0909e-06 | 1.8115e-06 | 0.024821 | 0.024821 | 0.024821 | 0.97469 | -0.48826 | 0.97449 | -0.49225 | 6.8189
14 | -0.034798 | -0.0087236 | 0.034811 | 0.008732 | 1.3333e-05 | 8.3763e-06 | 0.053125 | 0.053125 | 0.053125 | 0.97469 | -0.48826 | 0.9751 | -0.48022 | 14.5948
15 | 0.012612 | 0.0031622 | -0.012607 | -0.0031596 | 4.8529e-06 | 2.6713e-06 | 0.019258 | 0.019258 | 0.019258 | 0.97449 | -0.49225 | 0.97408 | -0.50032 | 5.2908
16 | 0.018925 | 0.0047465 | -0.018915 | -0.0047404 | 1.0152e-05 | 6.0928e-06 | 0.028881 | 0.028881 | 0.028881 | 0.9751 | -0.48022 | 0.97453 | -0.49148 | 7.9343
17 | -0.053736 | -0.013479 | 0.053894 | 0.013579 | 0.00015766 | 0.00010012 | 0.082006 | 0.082006 | 0.082006 | 0.9751 | -0.48022 | 0.97822 | -0.41886 | 22.5291
18 | -0.053894 | -0.013579 | 0.053934 | 0.013604 | 4.0242e-05 | 2.5554e-05 | 0.082006 | 0.082006 | 0.082006 | 0.97822 | -0.41886 | 0.97902 | -0.40327 | 22.529
19 | -0.056496 | -0.014246 | 0.056507 | 0.014253 | 1.1134e-05 | 7.0749e-06 | 0.085899 | 0.085899 | 0.085899 | 0.97902 | -0.40327 | 0.97923 | -0.39915 | 23.5987
20 | 0.11336 | 0.028786 | -0.11316 | -0.028655 | 0.00020499 | 0.00013095 | 0.1709 | 0.1709 | 0.1709 | 0.9878 | -0.23275 | 0.98585 | -0.2704 | 46.9505
21 | -0.11336 | -0.028786 | 0.11364 | 0.028966 | 0.00028301 | 0.0001808 | 0.1709 | 0.1709 | 0.1709 | 0.9878 | -0.23275 | 0.9905 | -0.18101 | 46.9505
22 | 0.10736 | 0.027202 | -0.10735 | -0.027198 | 7.29e-06 | 4.6562e-06 | 0.16215 | 0.16215 | 0.16215 | 0.98585 | -0.2704 | 0.98578 | -0.27182 | 44.5472
23 | 0.059989 | 0.015092 | -0.059863 | -0.015012 | 0.00012628 | 8.029e-05 | 0.090141 | 0.090141 | 0.090141 | 0.9905 | -0.18101 | 0.98822 | -0.22518 | 24.7641
24 | -0.3064 | -0.077744 | 0.30681 | 0.078004 | 0.0004066 | 0.00025963 | 0.46064 | 0.46064 | 0.46064 | 0.9905 | -0.18101 | 0.99193 | -0.15346 | 42.1833
25 | 0.13277 | 0.033685 | -0.13253 | -0.033536 | 0.00023568 | 0.00014901 | 0.1996 | 0.1996 | 0.1996 | 0.9905 | -0.18101 | 0.98858 | -0.218 | 18.2785
26 | 0.016789 | 0.0042079 | -0.016788 | -0.0042073 | 9.8064e-07 | 5.7707e-07 | 0.025512 | 0.025512 | 0.025512 | 0.97923 | -0.39915 | 0.97917 | -0.40038 | 7.0088
27 | -0.073295 | -0.018461 | 0.073453 | 0.018562 | 0.00015751 | 0.00010038 | 0.11141 | 0.11141 | 0.11141 | 0.97923 | -0.39915 | 0.98153 | -0.35432 | 30.6075
28 | 0.35017 | 0.089846 | -0.3491 | -0.089165 | 0.0010655 | 0.00068068 | 0.52179 | 0.52179 | 0.52179 | 1 | 0 | 0.99668 | -0.062925 | 47.7833
29 | 0.3321 | 0.084906 | -0.33165 | -0.084613 | 0.00045908 | 0.00029323 | 0.49642 | 0.49642 | 0.49642 | 0.99668 | -0.062925 | 0.99517 | -0.091541 | 45.4597
30 | 0.33165 | 0.084613 | -0.33117 | -0.084308 | 0.00047712 | 0.00030476 | 0.49642 | 0.49642 | 0.49642 | 0.99517 | -0.091541 | 0.99361 | -0.12137 | 45.4597
31 | 0.33117 | 0.084308 | -0.33066 | -0.083981 | 0.00051154 | 0.00032674 | 0.49642 | 0.49642 | 0.49642 | 0.99361 | -0.12137 | 0.99193 | -0.15346 | 45.4597
32 | -0.0054398 | -0.0013633 | 0.0054406 | 0.0013634 | 8.4798e-07 | 1.1572e-07 | 0.0082144 | 0.0082142 | 0.0082144 | 0.9854 | -0.27952 | 0.98556 | -0.27625 | 2.2567
33 | -0.01698 | -0.0042555 | 0.016985 | 0.0042581 | 4.4454e-06 | 2.6151e-06 | 0.025637 | 0.025637 | 0.025637 | 0.98556 | -0.27625 | 0.98585 | -0.27076 | 7.043
34 | -0.088771 | -0.022463 | 0.088812 | 0.02249 | 4.1344e-05 | 2.6382e-05 | 0.13407 | 0.13407 | 0.13407 | 0.98585 | -0.27076 | 0.98635 | -0.26106 | 36.8313
35 | 0.071786 | 0.018205 | -0.071603 | -0.018088 | 0.00018367 | 0.00011702 | 0.10843 | 0.10843 | 0.10843 | 0.98585 | -0.27076 | 0.98309 | -0.32413 | 29.7884
36 | -0.0016458 | -0.00041248 | 0.0016458 | 0.00041247 | 1.7282e-09 | -7.9908e-09 | 0.0025126 | 0.0025126 | 0.0025126 | 0.97466 | -0.48894 | 0.97467 | -0.48892 | 0.69029
37 | -0.019618 | -0.0049299 | 0.019627 | 0.0049357 | 9.591e-06 | 5.7828e-06 | 0.029955 | 0.029955 | 0.029955 | 0.97467 | -0.48892 | 0.97519 | -0.47868 | 8.2295
38 | 0.017972 | 0.0045175 | -0.01796 | -0.0045104 | 1.1833e-05 | 7.0512e-06 | 0.027443 | 0.027443 | 0.027443 | 0.97467 | -0.48892 | 0.97396 | -0.50272 | 7.5392
39 | -0.021772 | -0.0054732 | 0.021782 | 0.0054794 | 1.0245e-05 | 6.2479e-06 | 0.033227 | 0.033227 | 0.033227 | 0.97519 | -0.47868 | 0.97569 | -0.46883 | 9.1284
40 | 0.01796 | 0.0045104 | -0.017953 | -0.0045059 | 7.5797e-06 | 4.5172e-06 | 0.027443 | 0.027443 | 0.027443 | 0.97396 | -0.50272 | 0.97352 | -0.51157 | 7.5393
41 | -0.023539 | -0.0059197 | 0.023558 | 0.0059312 | 1.8801e-05 | 1.1546e-05 | 0.035906 | 0.035906 | 0.035906 | 0.97569 | -0.46883 | 0.97654 | -0.45213 | 9.8643
42 | 0.01635 | 0.0041042 | -0.016344 | -0.0041008 | 5.7945e-06 | 3.401e-06 | 0.024993 | 0.024993 | 0.024993 | 0.97352 | -0.51157 | 0.97314 | -0.519 | 6.8662
43 | -0.030368 | -0.0076382 | 0.030385 | 0.0076487 | 1.6801e-05 | 1.0491e-05 | 0.046284 | 0.046284 | 0.046284 | 0.97654 | -0.45213 | 0.97713 | -0.44055 | 12.7154
44 | 0.016344 | 0.0041008 | -0.016336 | -0.0040964 | 7.3982e-06 | 4.3426e-06 | 0.024993 | 0.024993 | 0.024993 | 0.97314 | -0.519 | 0.97266 | -0.5285 | 6.8662
45 | -0.037404 | -0.0094079 | 0.037446 | 0.009434 | 4.1519e-05 | 2.6144e-05 | 0.056973 | 0.056973 | 0.056973 | 0.97713 | -0.44055 | 0.97831 | -0.41734 | 15.6518
46 | 0.0070188 | 0.0017592 | -0.007018 | -0.0017589 | 8.3998e-07 | 2.9204e-07 | 0.010689 | 0.010689 | 0.010689 | 0.97713 | -0.44055 | 0.977 | -0.44306 | 2.9365
47 | -0.041043 | -0.010336 | 0.041063 | 0.010348 | 1.9176e-05 | 1.2108e-05 | 0.062445 | 0.062445 | 0.062445 | 0.97831 | -0.41734 | 0.97881 | -0.40758 | 17.1552
48 | 0.007018 | 0.0017589 | -0.0070174 | -0.0017587 | 6.213e-07 | 2.1605e-07 | 0.010689 | 0.010689 | 0.010689 | 0.977 | -0.44306 | 0.97691 | -0.44492 | 2.9365
49 | 0.013614 | 0.0034132 | -0.013612 | -0.0034121 | 2.1182e-06 | 1.1848e-06 | 0.020538 | 0.020538 | 0.020538 | 0.98635 | -0.26106 | 0.98618 | -0.26432 | 5.6424
50 | -0.10243 | -0.025903 | 0.10259 | 0.026007 | 0.00016515 | 0.00010476 | 0.1546 | 0.1546 | 0.1546 | 0.98635 | -0.26106 | 0.98808 | -0.2275 | 21.2368
51 | 0.064168 | 0.016225 | -0.064109 | -0.016187 | 5.8995e-05 | 3.7546e-05 | 0.097177 | 0.097177 | 0.097177 | 0.98309 | -0.32413 | 0.9821 | -0.34331 | 26.697
52 | 0.0074344 | 0.0018633 | -0.007434 | -0.0018631 | 4.5453e-07 | 1.6954e-07 | 0.011253 | 0.011253 | 0.011253 | 0.98309 | -0.32413 | 0.98303 | -0.32541 | 3.0915
53 | 0.013612 | 0.0034121 | -0.01361 | -0.0034109 | 1.9919e-06 | 1.1142e-06 | 0.020538 | 0.020538 | 0.020538 | 0.98618 | -0.26432 | 0.98602 | -0.2674 | 5.6424
54 | -0.10832 | -0.027444 | 0.10837 | 0.027475 | 4.9491e-05 | 3.1103e-05 | 0.16323 | 0.16323 | 0.16323 | 0.98808 | -0.2275 | 0.98858 | -0.218 | 14.9481
55 | 0.0074605 | 0.0018698 | -0.0074601 | -0.0018697 | 4.4452e-07 | 1.6522e-07 | 0.011259 | 0.011259 | 0.011259 | 0.98602 | -0.2674 | 0.98596 | -0.26865 | 3.0931
56 | 0.060921 | 0.015388 | -0.060858 | -0.015348 | 6.2702e-05 | 3.9881e-05 | 0.092346 | 0.092347 | 0.092347 | 0.9821 | -0.34331 | 0.981 | -0.36481 | 25.3699
57 | 0.024161 | 0.0060617 | -0.024145 | -0.0060518 | 1.6014e-05 | 9.8352e-06 | 0.036369 | 0.036369 | 0.036369 | 0.98858 | -0.218 | 0.98786 | -0.23191 | 9.9915
58 | 0.057423 | 0.014487 | -0.057389 | -0.014465 | 3.4629e-05 | 2.2009e-05 | 0.087136 | 0.087136 | 0.087136 | 0.981 | -0.36481 | 0.98036 | -0.37742 | 23.9385
59 | -0.0067192 | -0.001684 | 0.0067201 | 0.0016843 | 9.6207e-07 | 3.1545e-07 | 0.010289 | 0.010289 | 0.010289 | 0.97174 | -0.54663 | 0.97189 | -0.54362 | 2.8266
60 | -0.0067201 | -0.0016843 | 0.0067215 | 0.0016848 | 1.4257e-06 | 4.6728e-07 | 0.010289 | 0.010289 | 0.010289 | 0.97189 | -0.54362 | 0.97212 | -0.53917 | 2.8266
61 | -0.0098044 | -0.0024574 | 0.0098067 | 0.0024585 | 2.3339e-06 | 1.151e-06 | 0.015008 | 0.015007 | 0.015008 | 0.97212 | -0.53917 | 0.97237 | -0.53417 | 4.123
62 | -0.015293 | -0.0038335 | 0.015297 | 0.0038359 | 4.1359e-06 | 2.3971e-06 | 0.023403 | 0.023403 | 0.023403 | 0.97237 | -0.53417 | 0.97266 | -0.5285 | 6.4293
63 | -0.042625 | -0.01074 | 0.042663 | 0.010764 | 3.8038e-05 | 2.4041e-05 | 0.064821 | 0.064821 | 0.064821 | 0.97881 | -0.40758 | 0.97977 | -0.38894 | 17.8079
64 | 0.011247 | 0.0028187 | -0.011247 | -0.0028186 | 1.3263e-07 | 6.9619e-08 | 0.017082 | 0.017082 | 0.017082 | 0.97977 | -0.38894 | 0.97975 | -0.38918 | 4.6928
65 | -0.053911 | -0.013582 | 0.053941 | 0.013601 | 2.9725e-05 | 1.8875e-05 | 0.081903 | 0.081903 | 0.081903 | 0.97977 | -0.38894 | 0.98036 | -0.37742 | 22.5007
66 | 0.0060113 | 0.0015063 | -0.0060111 | -0.0015063 | 2.6698e-07 | 6.3306e-08 | 0.0091297 | 0.0091298 | 0.0091298 | 0.97975 | -0.38918 | 0.97971 | -0.39012 | 2.5082
67 | 0.0026775 | 0.00067081 | -0.0026774 | -0.00067101 | 1.4804e-07 | -2.0581e-07 | 0.0040666 | 0.0040667 | 0.0040667 | 0.97971 | -0.39012 | 0.97965 | -0.39128 | 1.1172
68 | 0.012107 | 0.0030351 | -0.012105 | -0.0030339 | 2.2476e-06 | 1.2078e-06 | 0.018238 | 0.018238 | 0.018238 | 0.98786 | -0.23191 | 0.98766 | -0.2358 | 5.0104
69 | 0.037681 | 0.0094525 | -0.037674 | -0.0094483 | 6.6685e-06 | 4.1971e-06 | 0.056741 | 0.056741 | 0.056741 | 0.98822 | -0.22518 | 0.98803 | -0.22889 | 15.5881
70 | 0.020983 | 0.0052641 | -0.020979 | -0.0052618 | 3.6817e-06 | 2.2304e-06 | 0.031603 | 0.031603 | 0.031603 | 0.98803 | -0.22889 | 0.98784 | -0.23257 | 8.6823
71 | 0.016691 | 0.0041842 | -0.016687 | -0.0041823 | 3.3356e-06 | 1.9546e-06 | 0.025137 | 0.025137 | 0.025137 | 0.98803 | -0.22889 | 0.98781 | -0.23308 | 6.9059
72 | 0.10288 | 0.026076 | -0.10281 | -0.026035 | 6.4197e-05 | 4.0996e-05 | 0.1554 | 0.1554 | 0.1554 | 0.98578 | -0.27182 | 0.98511 | -0.28481 | 42.6917
73 | 0.020979 | 0.0052618 | -0.02097 | -0.005256 | 9.6628e-06 | 5.8541e-06 | 0.031603 | 0.031604 | 0.031604 | 0.98784 | -0.23257 | 0.98734 | -0.24224 | 8.6823
74 | -0.097942 | -0.024791 | 0.098001 | 0.024829 | 5.9587e-05 | 3.8044e-05 | 0.14813 | 0.14813 | 0.14813 | 0.98445 | -0.29748 | 0.98511 | -0.28481 | 40.6944
75 | 0.086976 | 0.022043 | -0.086739 | -0.021891 | 0.00023684 | 0.00015112 | 0.13155 | 0.13155 | 0.13155 | 0.98445 | -0.29748 | 0.98153 | -0.35432 | 36.141
76 | 0.014373 | 0.003602 | -0.01437 | -0.0036004 | 2.9174e-06 | 1.662e-06 | 0.021842 | 0.021842 | 0.021842 | 0.97917 | -0.40038 | 0.97895 | -0.40464 | 6.0005
77 | 0.011572 | 0.0028992 | -0.01157 | -0.0028979 | 2.4467e-06 | 1.3008e-06 | 0.017589 | 0.017589 | 0.017589 | 0.97895 | -0.40464 | 0.97872 | -0.40908 | 4.8323
78 | 0.00256 | 0.00063987 | -0.0025598 | -0.0006402 | 2.0796e-07 | -3.2704e-07 | 0.0038915 | 0.0038917 | 0.0038917 | 0.97872 | -0.40908 | 0.97864 | -0.41079 | 1.0691
79 | 0.0025598 | 0.0006402 | -0.0025594 | -0.00064085 | 4.121e-07 | -6.4772e-07 | 0.0038917 | 0.003892 | 0.003892 | 0.97864 | -0.41079 | 0.97846 | -0.41417 | 1.0692
80 | 0.0025594 | 0.00064085 | -0.002559 | -0.00064136 | 3.2326e-07 | -5.0775e-07 | 0.003892 | 0.0038922 | 0.0038922 | 0.97846 | -0.41417 | 0.97833 | -0.41682 | 1.0693
81 | 0.01026 | 0.0025715 | -0.010259 | -0.0025713 | 5.324e-07 | 2.6484e-07 | 0.015465 | 0.015465 | 0.015465 | 0.98721 | -0.24483 | 0.98715 | -0.24592 | 4.2486
82 | -0.01026 | -0.0025715 | 0.010261 | 0.0025722 | 1.2665e-06 | 6.2999e-07 | 0.015465 | 0.015465 | 0.015465 | 0.98721 | -0.24483 | 0.98734 | -0.24224 | 4.2486

## res_trafo
| p_hv_mw | q_hv_mvar | p_lv_mw | q_lv_mvar | pl_mw | ql_mvar | i_hv_ka | i_lv_ka | vm_hv_pu | va_hv_degree | vm_lv_pu | va_lv_degree | loading_percent
0 | -1.2729e-15 | -1.3162e-15 | 0.00165 | 1.2699e-07 | 0.00165 | 1.2699e-07 | 5.2857e-17 | 0.0023815 | 0.99998 | 149.9956 | 1 | 0 | 0.2619

## res_ext_grid
| p_mw | q_mvar
0 | 0.48664 | 0.12373

## res_load
| p_mw | q_mvar
0 | 0.012985 | 0.0032542
1 | 0.0051565 | 0.0012924
2 | 0.0037951 | 0.00095114
3 | 0.0051565 | 0.0012923
4 | 0.0037174 | 0.00093168
5 | 0.006479 | 0.0016238
6 | 0.003678 | 0.00092179
7 | 0.0059205 | 0.0014838
8 | 0.0041652 | 0.0010439
9 | 0.0041644 | 0.0010437
10 | 0.0032349 | 0.00081074
11 | 0.01854 | 0.0046466
12 | 0.0036429 | 0.000913
13 | 0.012607 | 0.0031596
14 | 0.018915 | 0.0047404
15 | 0.0025617 | 0.00064203
16 | 0.0057958 | 0.0014526
17 | 0.072466 | 0.018162
18 | 0.016996 | 0.0042596
19 | 0.0054398 | 0.0013633
20 | 0.011539 | 0.0028921
21 | 0.023851 | 0.0059776
22 | 0.0016458 | 0.00041248
23 | 0.0021444 | 0.00053744
24 | 0.0017567 | 0.00044026
25 | 0.001603 | 0.00040175
26 | 0.0068108 | 0.001707
27 | 0.0035979 | 0.00090172
28 | 0.0057299 | 0.001436
29 | 0.0061491 | 0.0015411
30 | 0.0031882 | 0.00079903
31 | 0.007434 | 0.0018631
32 | 0.0074601 | 0.0018697
33 | 0.003435 | 0.0008609
34 | 0.0067192 | 0.001684
35 | 0.0030828 | 0.00077263
36 | 0.0070174 | 0.0017587
37 | 0.005486 | 0.0013749
38 | 0.0010396 | 0.00026056
39 | 0.0015629 | 0.00039169
40 | 0.005236 | 0.0013123
41 | 0.0034482 | 0.00086419
42 | 0.0033336 | 0.00083547
43 | 0.0026774 | 0.00067101
44 | 0.0036496 | 0.00091468
45 | 0.012037 | 0.0030168
46 | 0.022182 | 0.0055593
47 | 0.012105 | 0.0030339
48 | 0.0044745 | 0.0011214
49 | 0.016687 | 0.0041823
50 | 0.010965 | 0.0027482
51 | 0.0048131 | 0.0012063
52 | 0.013286 | 0.0033298
53 | 0.0024152 | 0.0006053
54 | 0.0027976 | 0.00070115
55 | 0.0090097 | 0.002258
56 | 0.002559 | 0.00064136
57 | 0.010259 | 0.0025713
58 | 0.010709 | 0.0026838

## dtypes
| element | column | dtype
0 | bus | name | object
1 | bus | vn_kv | float64
2 | bus | type | object
3 | bus | zone | object
4 | bus | in_service | bool
5 | load | name | object
6 | load | bus | uint32
7 | load | p_mw | float64
8 | load | q_mvar | float64
9 | load | const_z_percent | float64
10 | load | const_i_percent | float64
11 | load | sn_mva | float64
12 | load | scaling | float64
13 | load | in_service | bool
14 | load | type | object
15 | ext_grid | name | object
16 | ext_grid | bus | uint32
17 | ext_grid | vm_pu | float64
18 | ext_grid | va_degree | float64
19 | ext_grid | slack_weight | float64
20 | ext_grid | in_service | bool
21 | line | name | object
22 | line | std_type | object
23 | line | from_bus | uint32
24 | line | to_bus | uint32
25 | line | length_km | float64
26 | line | r_ohm_per_km | float64
27 | line | x_ohm_per_km | float64
28 | line | c_nf_per_km | float64
29 | line | g_us_per_km | float64
30 | line | max_i_ka | float64
31 | line | df | float64
32 | line | parallel | uint32
33 | line | type | object
34 | line | in_service | bool
35 | trafo | name | object
36 | trafo | std_type | object
37 | trafo | hv_bus | uint32
38 | trafo | lv_bus | uint32
39 | trafo | sn_mva | float64
40 | trafo | vn_hv_kv | float64
41 | trafo | vn_lv_kv | float64
42 | trafo | vk_percent | float64
43 | trafo | vkr_percent | float64
44 | trafo | pfe_kw | float64
45 | trafo | i0_percent | float64
46 | trafo | shift_degree | float64
47 | trafo | tap_side | object
48 | trafo | tap_neutral | int32
49 | trafo | tap_min | int32
50 | trafo | tap_max | int32
51 | trafo | tap_step_percent | float64
52 | trafo | tap_step_degree | float64
53 | trafo | tap_pos | int32
54 | trafo | tap_phase_shifter | bool
55 | trafo | parallel | uint32
56 | trafo | df | float64
57 | trafo | in_service | bool
58 | line_geodata | coords | object
59 | bus_geodata | x | float64
60 | bus_geodata | y | float64
61 | bus_geodata | coords | object
62 | res_bus | vm_pu | float64
63 | res_bus | va_degree | float64
64 | res_bus | p_mw | float64
65 | res_bus | q_mvar | float64
66 | res_line | p_from_mw | float64
67 | res_line | q_from_mvar | float64
68 | res_line | p_to_mw | float64
69 | res_line | q_to_mvar | float64
70 | res_line | pl_mw | float64
71 | res_line | ql_mvar | float64
72 | res_line | i_from_ka | float64
73 | res_line | i_to_ka | float64
74 | res_line | i_ka | float64
75 | res_line | vm_from_pu | float64
76 | res_line | va_from_degree | float64
77 | res_line | vm_to_pu | float64
78 | res_line | va_to_degree | float64
79 | res_line | loading_percent | float64
80 | res_trafo | p_hv_mw | float64
81 | res_trafo | q_hv_mvar | float64
82 | res_trafo | p_lv_mw | float64
83 | res_trafo | q_lv_mvar | float64
84 | res_trafo | pl_mw | float64
85 | res_trafo | ql_mvar | float64
86 | res_trafo | i_hv_ka | float64
87 | res_trafo | i_lv_ka | float64
88 | res_trafo | vm_hv_pu | float64
89 | res_trafo | va_hv_degree | float64
90 | res_trafo | vm_lv_pu | float64
91 | res_trafo | va_lv_degree | float64
92 | res_trafo | loading_percent | float64
93 | res_ext_grid | p_mw | float64
94 | res_ext_grid | q_mvar | float64
95 | res_load | p_mw | float64
96 | res_load | q_mvar | float64

## parameters
| version | format_version | converged | OPF_converged | name | f_hz | sn_mva
0 | 2.14.6 | 2.14.0 | TRUE | FALSE |  | 50 | 1