## bus
| name | vn_kv | type | zone | in_service
0 | bus_LV_116-5_0_3_node_0 | 0.4 | n |  | TRUE
1 | bus_LV_116-5_0_3_node_1 | 0.4 | n |  | TRUE
2 | bus_LV_116-5_0_3_node_2 | 0.4 | n |  | TRUE
3 | bus_LV_116-5_0_3_node_3 | 0.4 | n |  | TRUE
4 | bus_LV_116-5_0_3_node_4 | 0.4 | n |  | TRUE
5 | bus_LV_116-5_0_3_node_5 | 0.4 | n |  | TRUE
6 | bus_LV_116-5_0_3_node_26 | 0.4 | n |  | TRUE
7 | bus_LV_116-5_0_3_node_59 | 0.4 | n |  | TRUE
8 | bus_LV_116-5_0_3_node_161 | 0.4 | n |  | TRUE
9 | bus_LV_116-5_0_3_node_153 | 0.4 | n |  | TRUE
10 | bus_LV_116-5_0_3_node_32 | 0.4 | n |  | TRUE
11 | bus_LV_116-5_0_3_node_154 | 0.4 | n |  | TRUE
12 | bus_LV_116-5_0_3_node_31 | 0.4 | n |  | TRUE
13 | bus_LV_116-5_0_3_node_152 | 0.4 | n |  | TRUE
14 | bus_LV_116-5_0_3_node_158 | 0.4 | n |  | TRUE
15 | bus_LV_116-5_0_3_node_156 | 0.4 | n |  | TRUE
16 | bus_LV_116-5_0_3_node_159 | 0.4 | n |  | TRUE
17 | bus_LV_116-5_0_3_node_155 | 0.4 | n |  | TRUE
18 | bus_LV_116-5_0_3_node_157 | 0.4 | n |  | TRUE
19 | bus_LV_116-5_0_3_node_20 | 0.4 | n |  | TRUE
20 | bus_LV_116-5_0_3_node_21 | 0.4 | n |  | TRUE
21 | bus_LV_116-5_0_3_node_22 | 0.4 | n |  | TRUE
22 | bus_LV_116-5_0_3_node_164 | 0.4 | n |  | TRUE
23 | bus_LV_116-5_0_3_node_23 | 0.4 | n |  | TRUE
24 | bus_LV_116-5_0_3_node_24 | 0.4 | n |  | TRUE
25 | bus_LV_116-5_0_3_node_25 | 0.4 | n |  | TRUE
26 | bus_LV_116-5_0_3_node_27 | 0.4 | n |  | TRUE
27 | bus_LV_116-5_0_3_node_48 | 0.4 | n |  | TRUE
28 | bus_LV_116-5_0_3_node_85 | 0.4 | n |  | TRUE
29 | bus_LV_116-5_0_3_node_28 | 0.4 | n |  | TRUE
30 | bus_LV_116-5_0_3_node_29 | 0.4 | n |  | TRUE
31 | bus_LV_116-5_0_3_node_30 | 0.4 | n |  | TRUE
32 | bus_LV_116-5_0_3_node_160 | 0.4 | n |  | TRUE
33 | bus_LV_116-5_0_3_node_33 | 0.4 | n |  | TRUE
34 | bus_LV_116-5_0_3_node_34 | 0.4 | n |  | TRUE
35 | bus_LV_116-5_0_3_node_35 | 0.4 | n |  | TRUE
36 | bus_LV_116-5_0_3_node_36 | 0.4 | n |  | TRUE
37 | bus_LV_116-5_0_3_node_46 | 0.4 | n |  | TRUE
38 | bus_LV_116-5_0_3_node_43 | 0.4 | n |  | TRUE
39 | bus_LV_116-5_0_3_node_37 | 0.4 | n |  | TRUE
40 | bus_LV_116-5_0_3_node_38 | 0.4 | n |  | TRUE
41 | bus_LV_116-5_0_3_node_39 | 0.4 | n |  | TRUE
42 | bus_LV_116-5_0_3_node_40 | 0.4 | n |  | TRUE
43 | bus_LV_116-5_0_3_node_41 | 0.4 | n |  | TRUE
44 | bus_LV_116-5_0_3_node_42 | 0.4 | n |  | TRUE
45 | bus_LV_116-5_0_3_node_45 | 0.4 | n |  | TRUE
46 | bus_LV_116-5_0_3_node_150 | 0.4 | n |  | TRUE
47 | bus_LV_116-5_0_3_node_44 | 0.4 | n |  | TRUE
48 | bus_LV_116-5_0_3_node_56 | 0.4 | n |  | TRUE
49 | bus_LV_116-5_0_3_node_47 | 0.4 | n |  | TRUE
50 | bus_LV_116-5_0_3_node_49 | 0.4 | n |  | TRUE
51 | bus_LV_116-5_0_3_node_50 | 0.4 | n |  | TRUE
52 | bus_LV_116-5_0_3_node_51 | 0.4 | n |  | TRUE
53 | bus_LV_116-5_0_3_node_52 | 0.4 | n |  | TRUE
54 | bus_LV_116-5_0_3_node_53 | 0.4 | n |  | TRUE
55 | bus_LV_116-5_0_3_node_54 | 0.4 | n |  | TRUE
56 | bus_LV_116-5_0_3_node_188 | 0.4 | n |  | TRUE
57 | bus_LV_116-5_0_3_node_187 | 0.4 | n |  | TRUE
58 | bus_LV_116-5_0_3_node_57 | 0.4 | n |  | TRUE
59 | bus_LV_116-5_0_3_node_55 | 0.4 | n |  | TRUE
60 | bus_LV_116-5_0_3_node_163 | 0.4 | n |  | TRUE
61 | bus_LV_116-5_0_3_node_162 | 0.4 | n |  | TRUE
62 | bus_LV_116-5_0_3_node_182 | 0.4 | n |  | TRUE
63 | bus_LV_116-5_0_3_node_186 | 0.4 | n |  | TRUE
64 | bus_LV_116-5_0_3_node_86 | 0.4 | n |  | TRUE
65 | bus_LV_116-5_0_3_node_149 | 0.4 | n |  | TRUE
66 | bus_LV_116-5_0_3_node_151 | 0.4 | n |  | TRUE
67 | bus_MV_356_0_node_33 | 20 | n |  | TRUE

## load
| name | bus | p_mw | q_mvar | const_z_percent | const_i_percent | sn_mva | scaling | in_service | type
0 | LV_116-5_0_3_load_0 | 0 | 0.00037185 | 9.3194e-05 | 0 | 0 |  | 1 | TRUE | wye
1 | LV_116-5_0_3_load_3 | 3 | 0.005076 | 0.0012722 | 0 | 0 |  | 1 | TRUE | wye
2 | LV_116-5_0_3_load_4 | 4 | 0.00088996 | 0.00022305 | 0 | 0 |  | 1 | TRUE | wye
3 | LV_116-5_0_3_load_59 | 7 | 0.0010172 | 0.00025493 | 0 | 0 |  | 1 | TRUE | wye
4 | LV_116-5_0_3_load_161 | 8 | 0.00044975 | 0.00011272 | 0 | 0 |  | 1 | TRUE | wye
5 | LV_116-5_0_3_load_153 | 9 | 0.00049082 | 0.00012301 | 0 | 0 |  | 1 | TRUE | wye
6 | LV_116-5_0_3_load_152 | 13 | 0.0028798 | 0.00072174 | 0 | 0 |  | 1 | TRUE | wye
7 | LV_116-5_0_3_load_158 | 14 | 0.0027728 | 0.00069492 | 0 | 0 |  | 1 | TRUE | wye
8 | LV_116-5_0_3_load_156 | 15 | 0.006194 | 0.0015524 | 0 | 0 |  | 1 | TRUE | wye
9 | LV_116-5_0_3_load_159 | 16 | 0.0028748 | 0.00072048 | 0 | 0 |  | 1 | TRUE | wye
10 | LV_116-5_0_3_load_155 | 17 | 0.007237 | 0.0018138 | 0 | 0 |  | 1 | TRUE | wye
11 | LV_116-5_0_3_load_157 | 18 | 0.0039711 | 0.00099525 | 0 | 0 |  | 1 | TRUE | wye
12 | LV_116-5_0_3_load_20 | 19 | 0.0077505 | 0.0019425 | 0 | 0 |  | 1 | TRUE | wye
13 | LV_116-5_0_3_load_21 | 20 | 0.00065439 | 0.00016401 | 0 | 0 |  | 1 | TRUE | wye
14 | LV_116-5_0_3_load_23 | 23 | 0.0032237 | 0.00080793 | 0 | 0 |  | 1 | TRUE | wye
15 | LV_116-5_0_3_load_24 | 24 | 0.0018159 | 0.0004551 | 0 | 0 |  | 1 | TRUE | wye
16 | LV_116-5_0_3_load_25 | 25 | 0.0032231 | 0.00080778 | 0 | 0 |  | 1 | TRUE | wye
17 | LV_116-5_0_3_load_27 | 26 | 0.001737 | 0.00043534 | 0 | 0 |  | 1 | TRUE | wye
18 | LV_116-5_0_3_load_48 | 27 | 0.0015638 | 0.00039192 | 0 | 0 |  | 1 | TRUE | wye
19 | LV_116-5_0_3_load_85 | 28 | 0.0017126 | 0.00042923 | 0 | 0 |  | 1 | TRUE | wye
20 | LV_116-5_0_3_load_28 | 29 | 0.014553 | 0.0036473 | 0 | 0 |  | 1 | TRUE | wye
21 | LV_116-5_0_3_load_29 | 30 | 0.0074328 | 0.0018628 | 0 | 0 |  | 1 | TRUE | wye
22 | LV_116-5_0_3_load_160 | 32 | 0.0087714 | 0.0021983 | 0 | 0 |  | 1 | TRUE | wye
23 | LV_116-5_0_3_load_33 | 33 | 0.038993 | 0.0097725 | 0 | 0 |  | 1 | TRUE | wye
24 | LV_116-5_0_3_load_34 | 34 | 0.0065674 | 0.001646 | 0 | 0 |  | 1 | TRUE | wye
25 | LV_116-5_0_3_load_35 | 35 | 0.090464 | 0.022673 | 0 | 0 |  | 1 | TRUE | wye
26 | LV_116-5_0_3_load_46 | 37 | 0.0013619 | 0.00034132 | 0 | 0 |  | 1 | TRUE | wye
27 | LV_116-5_0_3_load_43 | 38 | 0.001428 | 0.00035788 | 0 | 0 |  | 1 | TRUE | wye
28 | LV_116-5_0_3_load_37 | 39 | 0.0014304 | 0.00035848 | 0 | 0 |  | 1 | TRUE | wye
29 | LV_116-5_0_3_load_38 | 40 | 0.0012978 | 0.00032527 | 0 | 0 |  | 1 | TRUE | wye
30 | LV_116-5_0_3_load_39 | 41 | 0.0024973 | 0.00062588 | 0 | 0 |  | 1 | TRUE | wye
31 | LV_116-5_0_3_load_40 | 42 | 0.016115 | 0.0040388 | 0 | 0 |  | 1 | TRUE | wye
32 | LV_116-5_0_3_load_45 | 45 | 0.002295 | 0.00057518 | 0 | 0 |  | 1 | TRUE | wye
33 | LV_116-5_0_3_load_150 | 46 | 0.0020541 | 0.00051481 | 0 | 0 |  | 1 | TRUE | wye
34 | LV_116-5_0_3_load_44 | 47 | 0.0013907 | 0.00034854 | 0 | 0 |  | 1 | TRUE | wye
35 | LV_116-5_0_3_load_47 | 49 | 0.0017467 | 0.00043776 | 0 | 0 |  | 1 | TRUE | wye
36 | LV_116-5_0_3_load_49 | 50 | 0.0016611 | 0.00041632 | 0 | 0 |  | 1 | TRUE | wye
37 | LV_116-5_0_3_load_50 | 51 | 0.00096606 | 0.00024212 | 0 | 0 |  | 1 | TRUE | wye
38 | LV_116-5_0_3_load_51 | 52 | 0.0030176 | 0.00075627 | 0 | 0 |  | 1 | TRUE | wye
39 | LV_116-5_0_3_load_188 | 56 | 0.0019264 | 0.00048279 | 0 | 0 |  | 1 | TRUE | wye
40 | LV_116-5_0_3_load_187 | 57 | 0.0018443 | 0.00046222 | 0 | 0 |  | 1 | TRUE | wye
41 | LV_116-5_0_3_load_55 | 59 | 0.0029353 | 0.00073566 | 0 | 0 |  | 1 | TRUE | wye
42 | LV_116-5_0_3_load_182 | 62 | 0.0038062 | 0.00095393 | 0 | 0 |  | 1 | TRUE | wye
43 | LV_116-5_0_3_load_186 | 63 | 0.0017373 | 0.00043541 | 0 | 0 |  | 1 | TRUE | wye
44 | LV_116-5_0_3_load_86 | 64 | 0.0017371 | 0.00043536 | 0 | 0 |  | 1 | TRUE | wye
45 | LV_116-5_0_3_load_149 | 65 | 0.0036075 | 0.00090413 | 0 | 0 |  | 1 | TRUE | wye
46 | LV_116-5_0_3_load_151 | 66 | 0.0016578 | 0.00041548 | 0 | 0 |  | 1 | TRUE | wye

## ext_grid
| name | bus | vm_pu | va_degree | slack_weight | in_service
0 |  | 34 | 1 | 0 | 1 | TRUE

## line
| name | std_type | from_bus | to_bus | length_km | r_ohm_per_km | x_ohm_per_km | c_nf_per_km | g_us_per_km | max_i_ka | df | parallel | type | in_service
0 | LV_116-5_0_3_line_0 |  | 0 | 1 | 0.014131 | 0.125 | 0.08 | 261 | 0 | 0.364 | 1 | 1 | cs | TRUE
1 | LV_116-5_0_3_line_1 |  | 0 | 2 | 0.042413 | 0.125 | 0.08 | 261 | 0 | 0.364 | 1 | 1 | cs | TRUE
2 | LV_116-5_0_3_line_2 |  | 1 | 3 | 0.028786 | 0.125 | 0.08 | 261 | 0 | 0.364 | 1 | 1 | cs | TRUE
3 | LV_116-5_0_3_line_3 |  | 1 | 4 | 0.052246 | 0.125 | 0.08 | 261 | 0 | 0.364 | 1 | 1 | cs | TRUE
4 | LV_116-5_0_3_line_4 |  | 2 | 5 | 0.027363 | 0.125 | 0.08 | 261 | 0 | 0.364 | 1 | 1 | cs | TRUE
5 | LV_116-5_0_3_line_5 |  | 3 | 6 | 0.0091501 | 0.125 | 0.08 | 261 | 0 | 0.364 | 1 | 1 | cs | TRUE
6 | LV_116-5_0_3_line_6 |  | 4 | 7 | 0.012284 | 0.125 | 0.08 | 261 | 0 | 0.364 | 1 | 1 | cs | TRUE
7 | LV_116-5_0_3_line_7 |  | 5 | 8 | 0.034448 | 0.125 | 0.08 | 261 | 0 | 0.364 | 1 | 1 | cs | TRUE
8 | LV_116-5_0_3_line_8 |  | 6 | 27 | 0.014115 | 0.125 | 0.08 | 261 | 0 | 0.364 | 1 | 1 | cs | TRUE
9 | LV_116-5_0_3_line_9 |  | 6 | 24 | 0.011932 | 0.125 | 0.08 | 261 | 0 | 0.364 | 1 | 1 | cs | TRUE
10 | LV_116-5_0_3_line_10 |  | 8 | 61 | 0.011026 | 0.125 | 0.08 | 261 | 0 | 0.364 | 1 | 1 | cs | TRUE
11 | LV_116-5_0_3_line_11 |  | 9 | 10 | 0.03657 | 0.125 | 0.08 | 261 | 0 | 0.364 | 1 | 1 | cs | TRUE
12 | LV_116-5_0_3_line_12 |  | 10 | 11 | 0.036723 | 0.125 | 0.08 | 261 | 0 | 0.364 | 1 | 1 | cs | TRUE
13 | LV_116-5_0_3_line_13 |  | 11 | 12 | 0.014291 | 0.125 | 0.08 | 261 | 0 | 0.364 | 1 | 1 | cs | TRUE
14 | LV_116-5_0_3_line_14 |  | 11 | 13 | 0.0083587 | 0.125 | 0.08 | 261 | 0 | 0.364 | 1 | 1 | cs | TRUE
15 | LV_116-5_0_3_line_15 |  | 12 | 32 | 0.027428 | 0.125 | 0.08 | 261 | 0 | 0.364 | 1 | 1 | cs | TRUE
16 | LV_116-5_0_3_line_16 |  | 13 | 66 | 0.010135 | 0.125 | 0.08 | 261 | 0 | 0.364 | 1 | 1 | cs | TRUE
17 | LV_116-5_0_3_line_17 |  | 14 | 15 | 0.0093941 | 0.125 | 0.08 | 261 | 0 | 0.364 | 1 | 1 | cs | TRUE
18 | LV_116-5_0_3_line_18 |  | 14 | 16 | 0.031535 | 0.125 | 0.08 | 261 | 0 | 0.364 | 1 | 1 | cs | TRUE
19 | LV_116-5_0_3_line_19 |  | 15 | 17 | 0.0090304 | 0.125 | 0.08 | 261 | 0 | 0.364 | 1 | 1 | cs | TRUE
20 | LV_116-5_0_3_line_20 |  | 16 | 59 | 0.0016011 | 0.125 | 0.08 | 261 | 0 | 0.364 | 1 | 1 | cs | TRUE
21 | LV_116-5_0_3_line_21 |  | 17 | 18 | 0.003691 | 0.125 | 0.08 | 261 | 0 | 0.364 | 1 | 1 | cs | TRUE
22 | LV_116-5_0_3_line_22 |  | 18 | 44 | 0.032278 | 0.125 | 0.08 | 261 | 0 | 0.364 | 1 | 1 | cs | TRUE
23 | LV_116-5_0_3_line_23 |  | 19 | 20 | 0.021964 | 0.125 | 0.08 | 261 | 0 | 0.364 | 1 | 1 | cs | TRUE
24 | LV_116-5_0_3_line_24 |  | 20 | 21 | 0.0026881 | 0.125 | 0.08 | 261 | 0 | 0.364 | 1 | 1 | cs | TRUE
25 | LV_116-5_0_3_line_25 |  | 21 | 22 | 0.066254 | 0.125 | 0.08 | 261 | 0 | 0.364 | 1 | 1 | cs | TRUE
26 | LV_116-5_0_3_line_26 |  | 22 | 39 | 0.035468 | 0.125 | 0.08 | 261 | 0 | 0.364 | 1 | 1 | cs | TRUE
27 | LV_116-5_0_3_line_27 |  | 22 | 60 | 0.014682 | 0.125 | 0.08 | 261 | 0 | 0.364 | 1 | 1 | cs | TRUE
28 | LV_116-5_0_3_line_28 |  | 23 | 24 | 0.01194 | 0.125 | 0.08 | 261 | 0 | 0.364 | 1 | 1 | cs | TRUE
29 | LV_116-5_0_3_line_29 |  | 23 | 25 | 0.015979 | 0.125 | 0.08 | 261 | 0 | 0.364 | 1 | 1 | cs | TRUE
30 | LV_116-5_0_3_line_30 |  | 24 | 26 | 0.027098 | 0.125 | 0.08 | 261 | 0 | 0.364 | 1 | 1 | cs | TRUE
31 | LV_116-5_0_3_line_31 |  | 26 | 28 | 0.0066266 | 0.125 | 0.08 | 261 | 0 | 0.364 | 1 | 1 | cs | TRUE
32 | LV_116-5_0_3_line_32 |  | 27 | 49 | 0.012782 | 0.125 | 0.08 | 261 | 0 | 0.364 | 1 | 1 | cs | TRUE
33 | LV_116-5_0_3_line_33 |  | 28 | 64 | 0.016719 | 0.125 | 0.08 | 261 | 0 | 0.364 | 1 | 1 | cs | TRUE
34 | LV_116-5_0_3_line_34 |  | 29 | 30 | 0.013433 | 0.125 | 0.08 | 261 | 0 | 0.364 | 1 | 1 | cs | TRUE
35 | LV_116-5_0_3_line_35 |  | 30 | 31 | 0.079991 | 0.125 | 0.08 | 261 | 0 | 0.364 | 1 | 1 | cs | TRUE
36 | LV_116-5_0_3_line_36 |  | 31 | 32 | 0.016753 | 0.125 | 0.08 | 261 | 0 | 0.364 | 1 | 1 | cs | TRUE
37 | LV_116-5_0_3_line_37 |  | 33 | 34 | 0.01425 | 0.125 | 0.08 | 261 | 0 | 0.364 | 1 | 1 | cs | TRUE
38 | LV_116-5_0_3_line_38 |  | 33 | 35 | 0.0034668 | 0.125 | 0.08 | 261 | 0 | 0.364 | 1 | 1 | cs | TRUE
39 | LV_116-5_0_3_line_39 |  | 34 | 36 | 0.020112 | 0.125 | 0.08 | 261 | 0 | 0.364 | 1 | 2 | cs | TRUE
40 | LV_116-5_0_3_line_40 |  | 36 | 37 | 0.038013 | 0.125 | 0.08 | 261 | 0 | 0.364 | 1 | 1 | cs | TRUE
41 | LV_116-5_0_3_line_41 |  | 36 | 38 | 0.017506 | 0.125 | 0.08 | 261 | 0 | 0.364 | 1 | 1 | cs | TRUE
42 | LV_116-5_0_3_line_42 |  | 37 | 48 | 0.034033 | 0.125 | 0.08 | 261 | 0 | 0.364 | 1 | 1 | cs | TRUE
43 | LV_116-5_0_3_line_43 |  | 38 | 47 | 0.017039 | 0.125 | 0.08 | 261 | 0 | 0.364 | 1 | 1 | cs | TRUE
44 | LV_116-5_0_3_line_44 |  | 40 | 41 | 0.012386 | 0.125 | 0.08 | 261 | 0 | 0.364 | 1 | 1 | cs | TRUE
45 | LV_116-5_0_3_line_45 |  | 40 | 42 | 0.039546 | 0.125 | 0.08 | 261 | 0 | 0.364 | 1 | 1 | cs | TRUE
46 | LV_116-5_0_3_line_46 |  | 41 | 43 | 0.027984 | 0.125 | 0.08 | 261 | 0 | 0.364 | 1 | 1 | cs | TRUE
47 | LV_116-5_0_3_line_47 |  | 42 | 44 | 0.012732 | 0.125 | 0.08 | 261 | 0 | 0.364 | 1 | 1 | cs | TRUE
48 | LV_116-5_0_3_line_48 |  | 43 | 45 | 0.025976 | 0.125 | 0.08 | 261 | 0 | 0.364 | 1 | 1 | cs | TRUE
49 | LV_116-5_0_3_line_49 |  | 44 | 46 | 0.018502 | 0.125 | 0.08 | 261 | 0 | 0.364 | 1 | 1 | cs | TRUE
50 | LV_116-5_0_3_line_50 |  | 45 | 47 | 0.0116 | 0.125 | 0.08 | 261 | 0 | 0.364 | 1 | 1 | cs | TRUE
51 | LV_116-5_0_3_line_51 |  | 46 | 65 | 0.020975 | 0.125 | 0.08 | 261 | 0 | 0.364 | 1 | 1 | cs | TRUE
52 | LV_116-5_0_3_line_52 |  | 48 | 58 | 0.065837 | 0.125 | 0.08 | 261 | 0 | 0.364 | 1 | 1 | cs | TRUE
53 | LV_116-5_0_3_line_53 |  | 49 | 50 | 0.0057664 | 0.125 | 0.08 | 261 | 0 | 0.364 | 1 | 1 | cs | TRUE
54 | LV_116-5_0_3_line_54 |  | 50 | 51 | 0.01457 | 0.125 | 0.08 | 261 | 0 | 0.364 | 1 | 1 | cs | TRUE
55 | LV_116-5_0_3_line_55 |  | 51 | 52 | 0.014103 | 0.125 | 0.08 | 261 | 0 | 0.364 | 1 | 1 | cs | TRUE
56 | LV_116-5_0_3_line_56 |  | 52 | 53 | 0.043941 | 0.125 | 0.08 | 261 | 0 | 0.364 | 1 | 1 | cs | TRUE
57 | LV_116-5_0_3_line_57 |  | 53 | 54 | 0.032846 | 0.125 | 0.08 | 261 | 0 | 0.364 | 1 | 1 | cs | TRUE
58 | LV_116-5_0_3_line_58 |  | 53 | 55 | 0.08388 | 0.125 | 0.08 | 261 | 0 | 0.364 | 1 | 1 | cs | TRUE
59 | LV_116-5_0_3_line_59 |  | 54 | 56 | 0.022868 | 0.125 | 0.08 | 261 | 0 | 0.364 | 1 | 1 | cs | TRUE
60 | LV_116-5_0_3_line_60 |  | 55 | 57 | 0.040048 | 0.125 | 0.08 | 261 | 0 | 0.364 | 1 | 1 | cs | TRUE
61 | LV_116-5_0_3_line_61 |  | 55 | 58 | 0.040505 | 0.125 | 0.08 | 261 | 0 | 0.364 | 1 | 1 | cs | TRUE
62 | LV_116-5_0_3_line_62 |  | 60 | 61 | 0.008045 | 0.125 | 0.08 | 261 | 0 | 0.364 | 1 | 1 | cs | TRUE
63 | LV_116-5_0_3_line_63 |  | 60 | 62 | 0.0019483 | 0.125 | 0.08 | 261 | 0 | 0.364 | 1 | 1 | cs | TRUE
64 | LV_116-5_0_3_line_64 |  | 63 | 64 | 0.019459 | 0.125 | 0.08 | 261 | 0 | 0.364 | 1 | 1 | cs | TRUE
65 | LV_116-5_0_3_line_65 |  | 65 | 66 | 0.0033334 | 0.125 | 0.08 | 261 | 0 | 0.364 | 1 | 1 | cs | TRUE

## trafo
| name | std_type | hv_bus | lv_bus | sn_mva | vn_hv_kv | vn_lv_kv | vk_percent | vkr_percent | pfe_kw | i0_percent | shift_degree | tap_side | tap_neutral | tap_min | tap_max | tap_step_percent | tap_step_degree | tap_pos | tap_phase_shifter | parallel | df | in_service
0 | LV_116-5_0_3_trafo_34 | 0.63 MVA 20/0.4 kV | 67 | 34 | 0.63 | 20 | 0.4 | 6 | 1.206 | 1.65 | 0.2619 | 150 | hv | 0 | -2 | 2 | 2.5 | 0 | 0 | FALSE | 1 | 1 | TRUE

## line_geodata
| x0 | y0 | x1 | y1 | x2 | y2 | x3 | y3 | x4 | y4 | x5 | y5 | x6 | y6 | x7 | y7 | x8 | y8 | x9 | y9 | x10 | y10 | x11 | y11
0 | 2700003.9272 | 1237571.9553 | 2700000.5665 | 1237564.8267 | 2699998.0779 | 1237559.0936
1 | 2699983.6122 | 1237519.2847 | 2699990.9733 | 1237542.7263 | 2699998.0779 | 1237559.0936
2 | 2700003.9272 | 1237571.9553 | 2700031.7876 | 1237564.7129
3 | 2700003.9272 | 1237571.9553 | 2700006.4919 | 1237577.3692 | 2700026.1894 | 1237619.2205
4 | 2699983.6122 | 1237519.2847 | 2699975.6844 | 1237524.9889 | 2699971.4881 | 1237527.9316 | 2699964.4923 | 1237526.8242 | 2699959.0947 | 1237526.0661
5 | 2700040.6434 | 1237562.4108 | 2700031.7876 | 1237564.7129
6 | 2700031.3995 | 1237630.3446 | 2700030.5261 | 1237628.4346 | 2700026.1894 | 1237619.2205
7 | 2699959.0947 | 1237526.0661 | 2699948.267 | 1237531.4324 | 2699931.2813 | 1237539.8529 | 2699928.0989 | 1237541.064
8 | 2700040.6434 | 1237562.4108 | 2700046.2497 | 1237561.1043 | 2700049.9278 | 1237560.6214 | 2700053.7692 | 1237560.7751 | 2700054.5592 | 1237560.9269
9 | 2700040.6434 | 1237562.4108 | 2700036.1078 | 1237551.3706
10 | 2699917.794 | 1237544.9855 | 2699928.0989 | 1237541.064
11 | 2699853.6985 | 1237827.6872 | 2699870.492 | 1237860.1732
12 | 2699887.7632 | 1237813.7272 | 2699853.6985 | 1237827.6872
13 | 2699887.7632 | 1237813.7272 | 2699883.0342 | 1237800.2375
14 | 2699887.7632 | 1237813.7272 | 2699895.574 | 1237810.7508
15 | 2699883.0342 | 1237800.2375 | 2699873.5132 | 1237774.515
16 | 2699905.0448 | 1237807.1417 | 2699895.574 | 1237810.7508
17 | 2699968.72 | 1237817.7013 | 2699977.5208 | 1237814.4157
18 | 2699995.045 | 1237832.5847 | 2699988.1089 | 1237835.8212 | 2699977.5208 | 1237814.4157 | 2699977.5208 | 1237814.4157
19 | 2699960.26 | 1237820.8596 | 2699968.72 | 1237817.7013
20 | 2699996.4959 | 1237831.9077 | 2699995.045 | 1237832.5847
21 | 2699956.802 | 1237822.1506 | 2699960.26 | 1237820.8596
22 | 2699945.1115 | 1237792.0645 | 2699956.802 | 1237822.1506
23 | 2699975.7844 | 1237590.1752 | 2699971.2059 | 1237580.1773 | 2699969.9724 | 1237577.4879 | 2699966.6392 | 1237570.2054
24 | 2699965.5205 | 1237567.7612 | 2699966.6392 | 1237570.2054
25 | 2699919.6822 | 1237559.1279 | 2699923.0888 | 1237556.3386 | 2699927.7336 | 1237566.3021 | 2699958.4048 | 1237552.2075 | 2699961.2072 | 1237558.3371 | 2699965.5205 | 1237567.7612
26 | 2699919.6822 | 1237559.1279 | 2699922.2382 | 1237562.8181 | 2699924.9628 | 1237567.2784 | 2699935.7454 | 1237590.6647
27 | 2699910.2546 | 1237547.8497 | 2699919.6822 | 1237559.1279
28 | 2700036.1078 | 1237551.3706 | 2700031.4981 | 1237549.6583 | 2700030.6359 | 1237549.1879 | 2700029.9402 | 1237548.7091 | 2700029.1734 | 1237547.9623 | 2700028.5972 | 1237547.1298 | 2700027.3474 | 1237544.2786
29 | 2700019.6395 | 1237530.433 | 2700020.6306 | 1237531.3393 | 2700021.5726 | 1237532.4671 | 2700022.3536 | 1237533.7145 | 2700023.1841 | 1237535.1741 | 2700024.3054 | 1237537.339 | 2700027.3474 | 1237544.2786
30 | 2700036.1078 | 1237551.3706 | 2700030.9981 | 1237538.9196 | 2700030.6436 | 1237537.0566 | 2700030.6257 | 1237535.4218 | 2700030.874 | 1237533.7136 | 2700031.5721 | 1237532.2464 | 2700032.4911 | 1237531.15 | 2700033.7698 | 1237530.2597 | 2700036.0575 | 1237529.2086 | 2700037.2332 | 1237528.7813
31 | 2700043.6282 | 1237527.088 | 2700041.7624 | 1237527.4478 | 2700038.806 | 1237528.2097 | 2700037.2332 | 1237528.7813
32 | 2700054.5592 | 1237560.9269 | 2700057.3216 | 1237561.4577 | 2700060.6251 | 1237562.5475 | 2700064.0953 | 1237564.5185 | 2700066.0634 | 1237566.0591
33 | 2700060.2725 | 1237526.0332 | 2700054.3332 | 1237525.9695 | 2700049.9411 | 1237526.1623 | 2700045.5809 | 1237526.7115 | 2700043.6282 | 1237527.088
34 | 2699837.8582 | 1237670.2767 | 2699841.8697 | 1237682.9905 | 2699841.9023 | 1237683.0862
35 | 2699867.6979 | 1237758.804 | 2699841.9023 | 1237683.0862
36 | 2699867.6979 | 1237758.804 | 2699873.5132 | 1237774.515
37 | 2699972.4011 | 1237670.1671 | 2699975.3557 | 1237676.5754 | 2699977.307 | 1237680.6668 | 2699978.3469 | 1237682.7192 | 2699978.5532 | 1237683.0133
38 | 2699970.9495 | 1237667.0189 | 2699972.4011 | 1237670.1671
39 | 2699994.1891 | 1237695.4399 | 2699984.6574 | 1237689.0191 | 2699982.6994 | 1237687.5628 | 2699980.9852 | 1237686.0106 | 2699979.5071 | 1237684.3733 | 2699978.5532 | 1237683.0133
40 | 2699994.1891 | 1237695.4399 | 2700004.7892 | 1237690.1033 | 2700005.4283 | 1237689.8916 | 2700006.1937 | 1237689.8267 | 2700006.9036 | 1237689.9054 | 2700007.5357 | 1237690.1162 | 2700008.0389 | 1237690.3359 | 2700008.6742 | 1237690.8025 | 2700024.1744 | 1237706.3946
41 | 2699994.1891 | 1237695.4399 | 2699995.509 | 1237696.5964 | 2699996.8107 | 1237697.9304 | 2699997.9134 | 1237699.3945 | 2699998.5598 | 1237700.5507 | 2699999.1368 | 1237701.7836 | 2700002.4628 | 1237710.5417
42 | 2700048.1685 | 1237730.5309 | 2700024.1744 | 1237706.3946
43 | 2700008.5121 | 1237726.4711 | 2700002.4628 | 1237710.5417
44 | 2699993.7266 | 1237772.8435 | 2700005.1648 | 1237768.0929
45 | 2699956.9617 | 1237787.409 | 2699988.292 | 1237775.1007 | 2699993.7266 | 1237772.8435
46 | 2700030.7032 | 1237756.6565 | 2700009.3381 | 1237766.3595 | 2700005.1648 | 1237768.0929
47 | 2699945.1115 | 1237792.0645 | 2699956.9617 | 1237787.409
48 | 2700030.7032 | 1237756.6565 | 2700027.8732 | 1237752.1721 | 2700025.5839 | 1237748.831 | 2700014.9309 | 1237736.0703
49 | 2699945.1115 | 1237792.0645 | 2699927.7725 | 1237798.5201
50 | 2700014.9309 | 1237736.0703 | 2700012.0258 | 1237732.5905 | 2700010.0642 | 1237729.5551 | 2700008.5121 | 1237726.4711 | 2700008.5121 | 1237726.4711
51 | 2699908.1597 | 1237805.9547 | 2699923.2813 | 1237800.1922 | 2699927.7725 | 1237798.5201
52 | 2700048.1685 | 1237730.5309 | 2700052.6277 | 1237735.3208 | 2700053.6272 | 1237736.6275 | 2700054.3709 | 1237737.8409 | 2700058.2504 | 1237744.2555 | 2700065.8016 | 1237740.6801 | 2700073.9258 | 1237736.7807 | 2700078.8079 | 1237734.4389 | 2700067.9308 | 1237710.8823
53 | 2700070.3468 | 1237569.9109 | 2700067.4635 | 1237567.1551 | 2700066.0634 | 1237566.0591
54 | 2700080.8792 | 1237579.9778 | 2700070.3468 | 1237569.9109
55 | 2700080.8792 | 1237579.9778 | 2700089.8933 | 1237588.5936 | 2700091.1398 | 1237589.6501
56 | 2700124.079 | 1237618.7146 | 2700110.9608 | 1237606.4509 | 2700091.1398 | 1237589.6501
57 | 2700124.079 | 1237618.7146 | 2700128.7433 | 1237614.0453 | 2700130.7195 | 1237612.622 | 2700133.0688 | 1237611.9611 | 2700135.495 | 1237612.1243 | 2700137.7257 | 1237613.1071 | 2700139.5962 | 1237609.8807 | 2700140.5426 | 1237608.0508 | 2700141.1933 | 1237606.2604 | 2700141.6511 | 1237604.2444 | 2700141.9161 | 1237601.9916 | 2700141.8705 | 1237597.5208
58 | 2700095.8381 | 1237681.6305 | 2700106.4287 | 1237670.1337 | 2700108.8875 | 1237667.462 | 2700106.1114 | 1237665.169 | 2700134.063 | 1237631.9707 | 2700134.3532 | 1237628.6731 | 2700124.079 | 1237618.7146
59 | 2700141.8705 | 1237597.5208 | 2700141.7389 | 1237584.2419 | 2700134.467 | 1237577.9702
60 | 2700069.7777 | 1237651.1573 | 2700074.4377 | 1237656.6066 | 2700095.8381 | 1237681.6305
61 | 2700095.8381 | 1237681.6305 | 2700094.5894 | 1237682.9883 | 2700076.5236 | 1237703.8774 | 2700072.6594 | 1237707.326 | 2700067.9308 | 1237710.8823
62 | 2699910.2546 | 1237547.8497 | 2699917.794 | 1237544.9855
63 | 2699910.2546 | 1237547.8497 | 2699908.9496 | 1237546.4031
64 | 2700079.7306 | 1237526.242 | 2700079.7306 | 1237526.242 | 2700060.2725 | 1237526.0332
65 | 2699905.0448 | 1237807.1417 | 2699908.1597 | 1237805.9547

## bus_geodata
| x | y | coords
0 | 2699998.0779 | 1237559.0936
1 | 2700003.9272 | 1237571.9553
2 | 2699983.6122 | 1237519.2847
3 | 2700031.7876 | 1237564.7129
4 | 2700026.1894 | 1237619.2205
5 | 2699959.0947 | 1237526.0661
6 | 2700040.6434 | 1237562.4108
7 | 2700031.3995 | 1237630.3446
8 | 2699928.0989 | 1237541.064
9 | 2699870.492 | 1237860.1732
10 | 2699853.6985 | 1237827.6872
11 | 2699887.7632 | 1237813.7272
12 | 2699883.0342 | 1237800.2375
13 | 2699895.574 | 1237810.7508
14 | 2699977.5208 | 1237814.4157
15 | 2699968.72 | 1237817.7013
16 | 2699995.045 | 1237832.5847
17 | 2699960.26 | 1237820.8596
18 | 2699956.802 | 1237822.1506
19 | 2699975.7844 | 1237590.1752
20 | 2699966.6392 | 1237570.2054
21 | 2699965.5205 | 1237567.7612
22 | 2699919.6822 | 1237559.1279
23 | 2700027.3474 | 1237544.2786
24 | 2700036.1078 | 1237551.3706
25 | 2700019.6395 | 1237530.433
26 | 2700037.2332 | 1237528.7813
27 | 2700054.5592 | 1237560.9269
28 | 2700043.6282 | 1237527.088
29 | 2699837.8582 | 1237670.2767
30 | 2699841.9023 | 1237683.0862
31 | 2699867.6979 | 1237758.804
32 | 2699873.5132 | 1237774.515
33 | 2699972.4011 | 1237670.1671
34 | 2699978.5532 | 1237683.0133
35 | 2699970.9495 | 1237667.0189
36 | 2699994.1891 | 1237695.4399
37 | 2700024.1744 | 1237706.3946
38 | 2700002.4628 | 1237710.5417
39 | 2699935.7454 | 1237590.6648
40 | 2699993.7266 | 1237772.8435
41 | 2700005.1648 | 1237768.0929
42 | 2699956.9617 | 1237787.409
43 | 2700030.7032 | 1237756.6565
44 | 2699945.1115 | 1237792.0645
45 | 2700014.9309 | 1237736.0703
46 | 2699927.7725 | 1237798.5201
47 | 2700008.5121 | 1237726.4711
48 | 2700048.1685 | 1237730.5309
49 | 2700066.0634 | 1237566.0591
50 | 2700070.3468 | 1237569.9109
51 | 2700080.8792 | 1237579.9778
52 | 2700091.1398 | 1237589.6501
53 | 2700124.079 | 1237618.7146
54 | 2700141.8705 | 1237597.5208
55 | 2700095.8381 | 1237681.6305
56 | 2700134.467 | 1237577.9702
57 | 2700069.7777 | 1237651.1573
58 | 2700067.9308 | 1237710.8823
59 | 2699996.4959 | 1237831.9077
60 | 2699910.2546 | 1237547.8497
61 | 2699917.794 | 1237544.9855
62 | 2699908.9496 | 1237546.403
63 | 2700079.7306 | 1237526.242
64 | 2700060.2725 | 1237526.0332
65 | 2699908.1597 | 1237805.9547
66 | 2699905.0448 | 1237807.1417
67 | 2699972.2725 | 1237669.8884

## line_std_types
| c_nf_per_km | r_ohm_per_km | x_ohm_per_km | max_i_ka | type | q_mm2 | alpha | voltage_rating
NAYY 4x50 SE | 210 | 0.642 | 0.083 | 0.142 | cs | 50 | 0.00403 | LV
NAYY 4x120 SE | 264 | 0.225 | 0.08 | 0.242 | cs | 120 | 0.00403 | LV
NAYY 4x150 SE | 261 | 0.208 | 0.08 | 0.27 | cs | 150 | 0.00403 | LV
NA2XS2Y 1x95 RM/25 12/20 kV | 216 | 0.313 | 0.132 | 0.252 | cs | 95 | 0.00403 | MV
NA2XS2Y 1x185 RM/25 12/20 kV | 273 | 0.161 | 0.117 | 0.362 | cs | 185 | 0.00403 | MV
NA2XS2Y 1x240 RM/25 12/20 kV | 304 | 0.122 | 0.112 | 0.421 | cs | 240 | 0.00403 | MV
NA2XS2Y 1x95 RM/25 6/10 kV | 315 | 0.313 | 0.123 | 0.249 | cs | 95 | 0.00403 | MV
NA2XS2Y 1x185 RM/25 6/10 kV | 406 | 0.161 | 0.11 | 0.358 | cs | 185 | 0.00403 | MV
NA2XS2Y 1x240 RM/25 6/10 kV | 456 | 0.122 | 0.105 | 0.416 | cs | 240 | 0.00403 | MV
NA2XS2Y 1x150 RM/25 12/20 kV | 250 | 0.206 | 0.116 | 0.319 | cs | 150 | 0.00403 | MV
NA2XS2Y 1x120 RM/25 12/20 kV | 230 | 0.253 | 0.119 | 0.283 | cs | 120 | 0.00403 | MV
NA2XS2Y 1x70 RM/25 12/20 kV | 190 | 0.443 | 0.132 | 0.22 | cs | 70 | 0.00403 | MV
NA2XS2Y 1x150 RM/25 6/10 kV | 360 | 0.206 | 0.11 | 0.315 | cs | 150 | 0.00403 | MV
NA2XS2Y 1x120 RM/25 6/10 kV | 340 | 0.253 | 0.113 | 0.28 | cs | 120 | 0.00403 | MV
NA2XS2Y 1x70 RM/25 6/10 kV | 280 | 0.443 | 0.123 | 0.217 | cs | 70 | 0.00403 | MV
N2XS(FL)2Y 1x120 RM/35 64/110 kV | 112 | 0.153 | 0.166 | 0.366 | cs | 120 | 0.00393 | HV
N2XS(FL)2Y 1x185 RM/35 64/110 kV | 125 | 0.099 | 0.156 | 0.457 | cs | 185 | 0.00393 | HV
N2XS(FL)2Y 1x240 RM/35 64/110 kV | 135 | 0.075 | 0.149 | 0.526 | cs | 240 | 0.00393 | HV
N2XS(FL)2Y 1x300 RM/35 64/110 kV | 144 | 0.06 | 0.144 | 0.588 | cs | 300 | 0.00393 | HV
15-AL1/3-ST1A 0.4 | 11 | 1.8769 | 0.35 | 0.105 | ol | 16 | 0.00403 | LV
24-AL1/4-ST1A 0.4 | 11.25 | 1.2012 | 0.335 | 0.14 | ol | 24 | 0.00403 | LV
48-AL1/8-ST1A 0.4 | 12.2 | 0.5939 | 0.3 | 0.21 | ol | 48 | 0.00403 | LV
94-AL1/15-ST1A 0.4 | 13.2 | 0.306 | 0.29 | 0.35 | ol | 94 | 0.00403 | LV
34-AL1/6-ST1A 10.0 | 9.7 | 0.8342 | 0.36 | 0.17 | ol | 34 | 0.00403 | MV
48-AL1/8-ST1A 10.0 | 10.1 | 0.5939 | 0.35 | 0.21 | ol | 48 | 0.00403 | MV
70-AL1/11-ST1A 10.0 | 10.4 | 0.4132 | 0.339 | 0.29 | ol | 70 | 0.00403 | MV
94-AL1/15-ST1A 10.0 | 10.75 | 0.306 | 0.33 | 0.35 | ol | 94 | 0.00403 | MV
122-AL1/20-ST1A 10.0 | 11.1 | 0.2376 | 0.323 | 0.41 | ol | 122 | 0.00403 | MV
149-AL1/24-ST1A 10.0 | 11.25 | 0.194 | 0.315 | 0.47 | ol | 149 | 0.00403 | MV
34-AL1/6-ST1A 20.0 | 9.15 | 0.8342 | 0.382 | 0.17 | ol | 34 | 0.00403 | MV
48-AL1/8-ST1A 20.0 | 9.5 | 0.5939 | 0.372 | 0.21 | ol | 48 | 0.00403 | MV
70-AL1/11-ST1A 20.0 | 9.7 | 0.4132 | 0.36 | 0.29 | ol | 70 | 0.00403 | MV
94-AL1/15-ST1A 20.0 | 10 | 0.306 | 0.35 | 0.35 | ol | 94 | 0.00403 | MV
122-AL1/20-ST1A 20.0 | 10.3 | 0.2376 | 0.344 | 0.41 | ol | 122 | 0.00403 | MV
149-AL1/24-ST1A 20.0 | 10.5 | 0.194 | 0.337 | 0.47 | ol | 149 | 0.00403 | MV
184-AL1/30-ST1A 20.0 | 10.75 | 0.1571 | 0.33 | 0.535 | ol | 184 | 0.00403 | MV
243-AL1/39-ST1A 20.0 | 11 | 0.1188 | 0.32 | 0.645 | ol | 243 | 0.00403 | MV
48-AL1/8-ST1A 110.0 | 8 | 0.5939 | 0.46 | 0.21 | ol | 48 | 0.00403 | HV
70-AL1/11-ST1A 110.0 | 8.4 | 0.4132 | 0.45 | 0.29 | ol | 70 | 0.00403 | HV
94-AL1/15-ST1A 110.0 | 8.65 | 0.306 | 0.44 | 0.35 | ol | 94 | 0.00403 | HV
122-AL1/20-ST1A 110.0 | 8.5 | 0.2376 | 0.43 | 0.41 | ol | 122 | 0.00403 | HV
149-AL1/24-ST1A 110.0 | 8.75 | 0.194 | 0.41 | 0.47 | ol | 149 | 0.00403 | HV
184-AL1/30-ST1A 110.0 | 8.8 | 0.1571 | 0.4 | 0.535 | ol | 184 | 0.00403 | HV
243-AL1/39-ST1A 110.0 | 9 | 0.1188 | 0.39 | 0.645 | ol | 243 | 0.00403 | HV
305-AL1/39-ST1A 110.0 | 9.2 | 0.0949 | 0.38 | 0.74 | ol | 305 | 0.00403 | HV
490-AL1/64-ST1A 110.0 | 9.75 | 0.059 | 0.37 | 0.96 | ol | 490 | 0.00403 | HV
679-AL1/86-ST1A 110.0 | 9.95 | 0.042 | 0.36 | 1.15 | ol | 679 | 0.00403 | HV
490-AL1/64-ST1A 220.0 | 10 | 0.059 | 0.285 | 0.96 | ol | 490 | 0.00403 | HV
679-AL1/86-ST1A 220.0 | 11.7 | 0.042 | 0.275 | 1.15 | ol | 679 | 0.00403 | HV
490-AL1/64-ST1A 380.0 | 11 | 0.059 | 0.253 | 0.96 | ol | 490 | 0.00403 | HV
679-AL1/86-ST1A 380.0 | 14.6 | 0.042 | 0.25 | 1.15 | ol | 679 | 0.00403 | HV

## trafo_std_types
| i0_percent | pfe_kw | vkr_percent | sn_mva | vn_lv_kv | vn_hv_kv | vk_percent | shift_degree | vector_group | tap_side | tap_neutral | tap_min | tap_max | tap_step_degree | tap_step_percent | tap_phase_shifter
160 MVA 380/110 kV | 0.06 | 60 | 0.25 | 160 | 110 | 380 | 12.2 | 0 | Yy0 | hv | 0 | -9 | 9 | 0 | 1.5 | FALSE
100 MVA 220/110 kV | 0.06 | 55 | 0.26 | 100 | 110 | 220 | 12 | 0 | Yy0 | hv | 0 | -9 | 9 | 0 | 1.5 | FALSE
63 MVA 110/20 kV | 0.04 | 22 | 0.32 | 63 | 20 | 110 | 18 | 150 | YNd5 | hv | 0 | -9 | 9 | 0 | 1.5 | FALSE
40 MVA 110/20 kV | 0.05 | 18 | 0.34 | 40 | 20 | 110 | 16.2 | 150 | YNd5 | hv | 0 | -9 | 9 | 0 | 1.5 | FALSE
25 MVA 110/20 kV | 0.07 | 14 | 0.41 | 25 | 20 | 110 | 12 | 150 | YNd5 | hv | 0 | -9 | 9 | 0 | 1.5 | FALSE
63 MVA 110/10 kV | 0.04 | 22 | 0.32 | 63 | 10 | 110 | 18 | 150 | YNd5 | hv | 0 | -9 | 9 | 0 | 1.5 | FALSE
40 MVA 110/10 kV | 0.05 | 18 | 0.34 | 40 | 10 | 110 | 16.2 | 150 | YNd5 | hv | 0 | -9 | 9 | 0 | 1.5 | FALSE
25 MVA 110/10 kV | 0.07 | 14 | 0.41 | 25 | 10 | 110 | 12 | 150 | YNd5 | hv | 0 | -9 | 9 | 0 | 1.5 | FALSE
0.25 MVA 20/0.4 kV | 0.32 | 0.8 | 1.44 | 0.25 | 0.4 | 20 | 6 | 150 | Yzn5 | hv | 0 | -2 | 2 | 0 | 2.5 | FALSE
0.4 MVA 20/0.4 kV | 0.3375 | 1.35 | 1.425 | 0.4 | 0.4 | 20 | 6 | 150 | Dyn5 | hv | 0 | -2 | 2 | 0 | 2.5 | FALSE
0.63 MVA 20/0.4 kV | 0.2619 | 1.65 | 1.206 | 0.63 | 0.4 | 20 | 6 | 150 | Dyn5 | hv | 0 | -2 | 2 | 0 | 2.5 | FALSE
0.25 MVA 10/0.4 kV | 0.24 | 0.6 | 1.2 | 0.25 | 0.4 | 10 | 4 | 150 | Dyn5 | hv | 0 | -2 | 2 | 0 | 2.5 | FALSE
0.4 MVA 10/0.4 kV | 0.2375 | 0.95 | 1.325 | 0.4 | 0.4 | 10 | 4 | 150 | Dyn5 | hv | 0 | -2 | 2 | 0 | 2.5 | FALSE
0.63 MVA 10/0.4 kV | 0.1873 | 1.18 | 1.0794 | 0.63 | 0.4 | 10 | 4 | 150 | Dyn5 | hv | 0 | -2 | 2 | 0 | 2.5 | FALSE

## trafo3w_std_types
| sn_hv_mva | sn_mv_mva | sn_lv_mva | vn_hv_kv | vn_mv_kv | vn_lv_kv | vk_hv_percent | vk_mv_percent | vk_lv_percent | vkr_hv_percent | vkr_mv_percent | vkr_lv_percent | pfe_kw | i0_percent | shift_mv_degree | shift_lv_degree | vector_group | tap_side | tap_neutral | tap_min | tap_max | tap_step_percent
63/25/38 MVA 110/20/10 kV | 63 | 25 | 38 | 110 | 20 | 10 | 10.4 | 10.4 | 10.4 | 0.28 | 0.32 | 0.35 | 35 | 0.89 | 0 | 0 | YN0yn0yn0 | hv | 0 | -10 | 10 | 1.2
63/25/38 MVA 110/10/10 kV | 63 | 25 | 38 | 110 | 10 | 10 | 10.4 | 10.4 | 10.4 | 0.28 | 0.32 | 0.35 | 35 | 0.89 | 0 | 0 | YN0yn0yn0 | hv | 0 | -10 | 10 | 1.2

## fuse_std_types
| fuse_type | i_rated_a | t_avg | t_min | t_total | x_avg | x_min | x_total
HV 100A | HV 100A | 100 | 0 | [10.0, 3.64, 0.854, 0.281, 0.1, 0.0531, 0.022, 0.01] | [10.0, 4.267, 1.21, 0.403, 0.1, 0.058, 0.022, 0.01] | 0 | [300.0, 350.0, 450.0, 550.0, 700.0, 850.0, 1200.0, 1752.0] | [600.0, 700.0, 900.0, 1150.0, 1665.0, 2000.0, 3000.0, 4313.0]
HV 10A | HV 10A | 10 | 0 | [10.0, 1675.0, 0.344, 0.156, 0.1, 0.0417, 0.0171, 0.01] | [10.0, 1.3, 0.3, 0.155, 0.1, 0.0555, 0.023, 0.01] | 0 | [30.0, 32.0, 35.0, 37.0, 39.0, 50.0, 70.0, 88.0] | [60.0, 70.0, 80.0, 87.0, 94.0, 110.0, 150.0, 216.0]
HV 125A | HV 125A | 125 | 0 | [10.0, 1.82, 0.344, 0.1, 0.0467, 0.0269, 0.01] | [10.0, 2.478, 0.426, 0.1, 0.0427, 0.0211, 0.01] | 0 | [375.0, 500.0, 700.0, 925.0, 1200.0, 1500.0, 2341.0] | [750.0, 1000.0, 1500.0, 2200.0, 3000.0, 4000.0, 5765.0]
HV 160A | HV 160A | 160 | 0 | [10.0, 4.15, 1.03, 0.198, 0.1, 0.051, 0.0172, 0.01] | [10.0, 2.3, 0.734, 0.274, 0.1, 0.046, 0.0177, 0.01] | 0 | [480.0, 550.0, 700.0, 1000.0, 1260.0, 1600.0, 2500.0, 3227.0] | [960.0, 1300.0, 1700.0, 2200.0, 2996.0, 4000.0, 6000.0, 7946.0]
HV 16A | HV 16A | 16 | 0 | [10.0, 0.352, 0.164, 0.1, 0.0649, 0.0342, 0.01] | [10.0, 2.34, 0.722, 0.181, 0.1, 0.055, 0.0296, 0.01] | 0 | [48.0, 60.0, 65.0, 71.0, 80.0, 100.0, 162.0] | [96.0, 110.0, 125.0, 150.0, 168.0, 200.0, 250.0, 398.0]
HV 200A | HV 200A | 200 | 0 | [10.0, 4.267, 1.21, 0.403, 0.1, 0.058, 0.022, 0.01] | [10.0, 3.73, 1.654, 0.328, 0.1, 0.0531, 0.019, 0.01] | 0 | [600.0, 700.0, 900.0, 1150.0, 1665.0, 2000.0, 3000.0, 4313.0] | [1200.0, 1500.0, 1800.0, 2700.0, 3960.0, 5000.0, 7500.0, 10620.0]
HV 20A | HV 20A | 20 | 0 | [10.0, 1.3, 0.3, 0.155, 0.1, 0.0555, 0.023, 0.01] | [10.0, 1.3, 0.161, 0.1, 0.0611, 0.0399, 0.0141, 0.01] | 0 | [60.0, 70.0, 80.0, 87.0, 94.0, 110.0, 150.0, 216.0] | [120.0, 150.0, 200.0, 223.0, 260.0, 300.0, 450.0, 532.0]
HV 25A | HV 25A | 25 | 0 | [10.0, 2.512, 0.833, 0.299, 0.1, 0.0372, 0.0223, 0.01] | [10.0, 3.125, 0.597, 0.198, 0.1, 0.0378, 0.022, 0.01] | 0 | [75.0, 82.0, 90.0, 100.0, 124.0, 170.0, 200.0, 289.0] | [150.0, 170.0, 210.0, 250.0, 294.0, 400.0, 500.0, 711.0]
HV 31.5A | HV 31.5A | 31.5 | 0 | [10.0, 2.34, 0.722, 0.181, 0.1, 0.055, 0.0296, 0.01] | [10.0, 2.84, 0.368, 0.164, 0.1, 0.0621, 0.0378, 0.0195, 0.01] | 0 | [95.0, 110.0, 125.0, 150.0, 165.0, 200.0, 250.0, 390.0] | [189.0, 220.0, 300.0, 350.0, 393.0, 450.0, 530.0, 700.0, 960.0]
HV 40A | HV 40A | 40 | 0 | [10.0, 1.3, 0.161, 0.1, 0.0611, 0.0399, 0.0141, 0.01] | [10.0, 2.05, 0.369, 0.198, 0.1, 0.051, 0.0298, 0.01] | 0 | [120.0, 150.0, 200.0, 223.0, 260.0, 300.0, 450.0, 532.0] | [240.0, 300.0, 400.0, 450.0, 530.0, 650.0, 800.0, 1311.0]
HV 50A | HV 50A | 50 | 0 | [10.0, 3.215, 0.597, 0.198, 0.1, 0.0378, 0.022, 0.01] | [10.0, 3.64, 0.854, 0.281, 0.1, 0.0531, 0.022, 0.01] | 0 | [150.0, 170.0, 210.0, 250.0, 294.0, 400.0, 500.0, 711.0] | [300.0, 350.0, 450.0, 550.0, 700.0, 850.0, 1200.0, 1752.0]
HV 6.3A | HV 6.3A | 6.3 | 0 | [10.0, 1.39, 0.344, 0.168, 0.1, 0.056, 0.0263, 0.01] | [10.0, 1.711, 0.516, 0.198, 0.1, 0.0634, 0.0303, 0.01] | 0 | [19.0, 19.5, 20.4, 20.8, 22.0, 25.0, 32.0, 48.0] | [38.0, 40.0, 43.0, 48.0, 53.0, 60.0, 75.0, 118.0]
HV 63A | HV 63A | 63 | 0 | [10.0, 2.84, 0.368, 0.164, 0.1, 0.0621, 0.0378, 0.0195, 0.01] | [10.0, 1.82, 0.344, 0.1, 0.0467, 0.0269, 0.01] | 0 | [189.0, 220.0, 300.0, 350.0, 393.0, 450.0, 530.0, 700.0, 961.0] | [378.0, 500.0, 700.0, 934.0, 1200.0, 1500.0, 2366.0]
HV 80A | HV 80A | 80 | 0 | [10.0, 2.05, 0.369, 0.198, 0.1, 0.051, 0.0298, 0.01] | [10.0, 4.15, 1.03, 0.198, 0.1, 0.051, 0.0172, 0.01] | 0 | [240.0, 300.0, 400.0, 450.0, 530.0, 650.0, 800.0, 1311.0] | [480.0, 550.0, 700.0, 1000.0, 1260.0, 1600.0, 2500.0, 3227.0]
Siemens NH-1-100 | Siemens NH-1-100 | 100 | [5400.0, 2000.0, 400.0, 20.0, 1.0, 0.2, 0.012, 0.004] | 0 | 0 | [150.0, 190.0, 250.0, 430.0, 900.0, 1250.0, 2700.0, 3600.0] | 0 | 0
Siemens NH-1-125 | Siemens NH-1-125 | 125 | [4800.0, 120.0, 7.0, 0.1, 0.004] | 0 | 0 | [180.0, 400.0, 740.0, 2000.0, 4250.0] | 0 | 0
Siemens NH-1-16 | Siemens NH-1-16 | 16 | [4000.0, 400.0, 2.0, 0.1, 0.04, 0.01] | 0 | 0 | [26.0, 35.0, 75.0, 150.0, 200.0, 300.0] | 0 | 0
Siemens NH-1-160 | Siemens NH-1-160 | 160 | [4800.0, 120.0, 7.0, 0.1, 0.004] | 0 | 0 | [210.0, 500.0, 900.0, 2300.0, 5000.0] | 0 | 0
Siemens NH-1-25 | Siemens NH-1-25 | 25 | [4000.0, 1000.0, 10.0, 0.2, 0.02, 0.01] | 0 | 0 | [40.0, 50.0, 100.0, 210.0, 400.0, 500.0] | 0 | 0
Siemens NH-1-50 | Siemens NH-1-50 | 50 | [4000.0, 40.0, 4.0, 1.0, 0.02, 0.01] | 0 | 0 | [86.0, 200.0, 300.0, 400.0, 1000.0, 1280.0] | 0 | 0
Siemens NH-1-63 | Siemens NH-1-63 | 63 | [4000.0, 100.0, 10.0, 2.0, 0.04, 0.01] | 0 | 0 | [100.0, 200.0, 300.0, 400.0, 1000.0, 1500.0] | 0 | 0
Siemens NH-1-80 | Siemens NH-1-80 | 80 | [4800.0, 120.0, 7.0, 0.1, 0.01] | 0 | 0 | [150.58, 250.0, 450.0, 1150.0, 2470.0] | 0 | 0
Siemens NH-2-1000 | Siemens NH-2-1000 | 1000 | [4800.0, 120.0, 7.0, 0.1, 0.004] | 0 | 0 | [1900.0, 3500.0, 8400.0, 24000.0, 52000.0] | 0 | 0
Siemens NH-2-200 | Siemens NH-2-200 | 200 | [4800.0, 120.0, 7.0, 0.1, 0.004] | 0 | 0 | [280.0, 650.0, 1200.0, 3000.0, 7000.0] | 0 | 0
Siemens NH-2-224 | Siemens NH-2-224 | 224 | [4800.0, 120.0, 7.0, 0.2, 0.04, 0.004] | 0 | 0 | [400.0, 750.0, 1453.0, 3025.0, 4315.0, 7600.0] | 0 | 0
Siemens NH-2-250 | Siemens NH-2-250 | 250 | [4800.0, 120.0, 7.0, 0.1, 0.004] | 0 | 0 | [450.0, 800.0, 1650.0, 4000.0, 8500.0] | 0 | 0
Siemens NH-2-315 | Siemens NH-2-315 | 315 | [4800.0, 120.0, 7.0, 0.1, 0.004] | 0 | 0 | [550.0, 920.0, 1900.0, 5000.0, 11000.0] | 0 | 0
Siemens NH-2-355 | Siemens NH-2-355 | 355 | [4800.0, 120.0, 6.0, 0.1, 0.004] | 0 | 0 | [650.0, 1116.27, 2350.0, 5840.0, 12790.0] | 0 | 0
Siemens NH-2-400 | Siemens NH-2-400 | 400 | [4800.0, 120.0, 7.0, 0.1, 0.004] | 0 | 0 | [720.0, 1350.0, 2800.0, 6500.0, 15000.0] | 0 | 0
Siemens NH-2-425 | Siemens NH-2-425 | 425 | [4800.0, 120.0, 7.0, 0.1, 0.004] | 0 | 0 | [850.0, 1500.0, 3050.0, 7500.0, 16500.0] | 0 | 0
Siemens NH-2-630 | Siemens NH-2-630 | 630 | [4800.0, 120.0, 7.0, 0.1, 0.004] | 0 | 0 | [1200.0, 2000.0, 4800.0, 12000.0, 26000.0] | 0 | 0

## res_bus
| vm_pu | va_degree | p_mw | q_mvar
0 | 0.98189 | -0.34808 | 0.00037185 | 9.3194e-05
1 | 0.98208 | -0.34438 | 0 | 0
2 | 0.98134 | -0.35889 | 0 | 0
3 | 0.98252 | -0.33586 | 0.005076 | 0.0012722
4 | 0.98199 | -0.34618 | 0.00088996 | 0.00022305
5 | 0.98099 | -0.36588 | 0 | 0
6 | 0.9827 | -0.33232 | 0 | 0
7 | 0.98198 | -0.34641 | 0.0010172 | 0.00025493
8 | 0.98054 | -0.37468 | 0.00044975 | 0.00011272
9 | 0.98346 | -0.31784 | 0.00049082 | 0.00012301
10 | 0.98347 | -0.31752 | 0 | 0
11 | 0.98349 | -0.31719 | 0 | 0
12 | 0.98308 | -0.32512 | 0 | 0
13 | 0.98373 | -0.31249 | 0.0028798 | 0.00072174
14 | 0.98459 | -0.29585 | 0.0027728 | 0.00069492
15 | 0.98466 | -0.2944 | 0.006194 | 0.0015524
16 | 0.98442 | -0.29914 | 0.0028748 | 0.00072048
17 | 0.98479 | -0.292 | 0.007237 | 0.0018138
18 | 0.98486 | -0.29054 | 0.0039711 | 0.00099525
19 | 0.97947 | -0.39563 | 0.0077505 | 0.0019425
20 | 0.97963 | -0.39254 | 0.00065439 | 0.00016401
21 | 0.97965 | -0.39213 | 0 | 0
22 | 0.98016 | -0.38202 | 0 | 0
23 | 0.98246 | -0.33698 | 0.0032237 | 0.00080793
24 | 0.98253 | -0.33559 | 0.0018159 | 0.0004551
25 | 0.98242 | -0.33791 | 0.0032231 | 0.00080778
26 | 0.98236 | -0.33898 | 0.001737 | 0.00043534
27 | 0.98318 | -0.32299 | 0.0015638 | 0.00039192
28 | 0.98233 | -0.3396 | 0.0017126 | 0.00042923
29 | 0.98016 | -0.38239 | 0.014553 | 0.0036473
30 | 0.98034 | -0.37885 | 0.0074328 | 0.0018628
31 | 0.98196 | -0.347 | 0 | 0
32 | 0.9823 | -0.34035 | 0.0087714 | 0.0021983
33 | 0.99832 | -0.032206 | 0.038993 | 0.0097725
34 | 1 | 0 | -0.27665 | -0.069826
35 | 0.99804 | -0.037692 | 0.090464 | 0.022673
36 | 0.99867 | -0.025137 | 0 | 0
37 | 0.99689 | -0.058911 | 0.0013619 | 0.00034132
38 | 0.99718 | -0.05347 | 0.001428 | 0.00035788
39 | 0.98011 | -0.38294 | 0.0014304 | 0.00035848
40 | 0.98947 | -0.20108 | 0.0012978 | 0.00032527
41 | 0.99044 | -0.18239 | 0.0024973 | 0.00062588
42 | 0.98643 | -0.26009 | 0.016115 | 0.0040388
43 | 0.9927 | -0.13905 | 0 | 0
44 | 0.98563 | -0.27548 | 0 | 0
45 | 0.99479 | -0.098999 | 0.002295 | 0.00057518
46 | 0.98493 | -0.28925 | 0.0020541 | 0.00051481
47 | 0.99575 | -0.080701 | 0.0013907 | 0.00034854
48 | 0.99534 | -0.088437 | 0 | 0
49 | 0.98363 | -0.31418 | 0.0017467 | 0.00043776
50 | 0.98384 | -0.31003 | 0.0016611 | 0.00041632
51 | 0.9844 | -0.29912 | 0.00096606 | 0.00024212
52 | 0.98496 | -0.28832 | 0.0030176 | 0.00075627
53 | 0.98681 | -0.25239 | 0 | 0
54 | 0.98675 | -0.25352 | 0 | 0
55 | 0.99049 | -0.18128 | 0 | 0
56 | 0.98671 | -0.25431 | 0.0019264 | 0.00048279
57 | 0.99042 | -0.1826 | 0.0018443 | 0.00046222
58 | 0.99234 | -0.14581 | 0 | 0
59 | 0.98442 | -0.29923 | 0.0029353 | 0.00073566
60 | 0.9803 | -0.3794 | 0 | 0
61 | 0.9804 | -0.37741 | 0 | 0
62 | 0.98029 | -0.37953 | 0.0038062 | 0.00095393
63 | 0.98224 | -0.34126 | 0.0017373 | 0.00043541
64 | 0.98228 | -0.34065 | 0.0017371 | 0.00043536
65 | 0.98416 | -0.30411 | 0.0036075 | 0.00090413
66 | 0.98405 | -0.30626 | 0.0016578 | 0.00041548
67 | 0.99998 | 149.9956 | 0 | 0

## res_line
| p_from_mw | q_from_mvar | p_to_mw | q_to_mvar | pl_mw | ql_mvar | i_from_ka | i_to_ka | i_ka | vm_from_pu | va_from_degree | vm_to_pu | va_to_degree | loading_percent
0 | -0.014491 | -0.0036391 | 0.014493 | 0.0036406 | 2.5561e-06 | 1.4571e-06 | 0.021963 | 0.021963 | 0.021963 | 0.98189 | -0.34808 | 0.98208 | -0.34438 | 6.0337
1 | 0.014119 | 0.0035459 | -0.014112 | -0.0035418 | 7.2833e-06 | 4.1251e-06 | 0.021399 | 0.021399 | 0.021399 | 0.98189 | -0.34808 | 0.98134 | -0.35889 | 5.8789
2 | -0.016401 | -0.0041179 | 0.016407 | 0.0041218 | 6.6673e-06 | 3.9026e-06 | 0.024852 | 0.024852 | 0.024852 | 0.98208 | -0.34438 | 0.98252 | -0.33586 | 6.8275
3 | 0.0019073 | 0.00047727 | -0.0019072 | -0.00047783 | 1.6361e-07 | -5.5631e-07 | 0.0028897 | 0.0028899 | 0.0028899 | 0.98208 | -0.34438 | 0.98199 | -0.34618 | 0.79393
4 | 0.014112 | 0.0035418 | -0.014107 | -0.0035391 | 4.6989e-06 | 2.6617e-06 | 0.021399 | 0.021399 | 0.021399 | 0.98134 | -0.35889 | 0.98099 | -0.36588 | 5.879
5 | -0.021483 | -0.0053939 | 0.021487 | 0.0053961 | 3.6332e-06 | 2.2093e-06 | 0.03254 | 0.03254 | 0.03254 | 0.98252 | -0.33586 | 0.9827 | -0.33232 | 8.9395
6 | 0.0010172 | 0.00025479 | -0.0010172 | -0.00025493 | 1.0944e-08 | -1.484e-07 | 0.0015413 | 0.0015414 | 0.0015414 | 0.98199 | -0.34618 | 0.98198 | -0.34641 | 0.42346
7 | 0.014107 | 0.0035391 | -0.014101 | -0.0035358 | 5.9157e-06 | 3.3513e-06 | 0.021399 | 0.0214 | 0.0214 | 0.98099 | -0.36588 | 0.98054 | -0.37468 | 5.879
8 | -0.036678 | -0.0092037 | 0.036694 | 0.009214 | 1.6329e-05 | 1.0272e-05 | 0.055542 | 0.055542 | 0.055542 | 0.9827 | -0.33232 | 0.98318 | -0.32299 | 15.2588
9 | 0.015191 | 0.0038076 | -0.015189 | -0.0038062 | 2.3676e-06 | 1.3641e-06 | 0.023003 | 0.023003 | 0.023003 | 0.9827 | -0.33232 | 0.98253 | -0.33559 | 6.3194
10 | 0.013651 | 0.0034231 | -0.013649 | -0.0034221 | 1.7746e-06 | 9.9669e-07 | 0.020717 | 0.020717 | 0.020717 | 0.98054 | -0.37468 | 0.9804 | -0.37741 | 5.6915
11 | -0.00049082 | -0.00012301 | 0.00049083 | 0.00012255 | 7.5615e-09 | -4.592e-07 | 0.00074263 | 0.00074247 | 0.00074263 | 0.98346 | -0.31784 | 0.98347 | -0.31752 | 0.20402
12 | -0.00049083 | -0.00012255 | 0.00049083 | 0.00012209 | 7.5897e-09 | -4.6114e-07 | 0.00074247 | 0.0007423 | 0.00074247 | 0.98347 | -0.31752 | 0.98349 | -0.31719 | 0.20397
13 | 0.030834 | 0.0077558 | -0.030822 | -0.0077485 | 1.1669e-05 | 7.2866e-06 | 0.046662 | 0.046662 | 0.046662 | 0.98349 | -0.31719 | 0.98308 | -0.32512 | 12.8192
14 | -0.031325 | -0.0078779 | 0.031332 | 0.0078823 | 7.0437e-06 | 4.4019e-06 | 0.047404 | 0.047404 | 0.047404 | 0.98349 | -0.31719 | 0.98373 | -0.31249 | 13.0231
15 | 0.030822 | 0.0077485 | -0.0308 | -0.0077345 | 2.2395e-05 | 1.3985e-05 | 0.046662 | 0.046662 | 0.046662 | 0.98308 | -0.32512 | 0.9823 | -0.34035 | 12.8192
16 | -0.034212 | -0.008604 | 0.034222 | 0.0086104 | 1.0182e-05 | 6.388e-06 | 0.05176 | 0.05176 | 0.05176 | 0.98373 | -0.31249 | 0.98405 | -0.30626 | 14.2198
17 | -0.0085838 | -0.0021512 | 0.0085844 | 0.0021515 | 5.9285e-07 | 2.5994e-07 | 0.012973 | 0.012973 | 0.012973 | 0.98459 | -0.29585 | 0.98466 | -0.2944 | 3.5639
18 | 0.005811 | 0.0014563 | -0.0058101 | -0.0014561 | 9.1208e-07 | 1.8274e-07 | 0.0087822 | 0.0087823 | 0.0087823 | 0.98459 | -0.29585 | 0.98442 | -0.29914 | 2.4127
19 | -0.014778 | -0.0037038 | 0.01478 | 0.0037048 | 1.689e-06 | 9.6607e-07 | 0.022333 | 0.022333 | 0.022333 | 0.98466 | -0.2944 | 0.98479 | -0.292 | 6.1354
20 | 0.0029353 | 0.00073564 | -0.0029353 | -0.00073566 | 1.182e-08 | -1.2791e-08 | 0.0044369 | 0.0044369 | 0.0044369 | 0.98442 | -0.29914 | 0.98442 | -0.29923 | 1.2189
21 | -0.022017 | -0.0055186 | 0.022018 | 0.0055195 | 1.5319e-06 | 9.3345e-07 | 0.033268 | 0.033268 | 0.033268 | 0.98479 | -0.292 | 0.98486 | -0.29054 | 9.1395
22 | -0.02599 | -0.0065147 | 0.026008 | 0.0065263 | 1.8664e-05 | 1.1534e-05 | 0.039268 | 0.039268 | 0.039268 | 0.98486 | -0.29054 | 0.98563 | -0.27548 | 10.7879
23 | -0.0077505 | -0.0019425 | 0.0077517 | 0.0019429 | 1.1419e-06 | 4.5435e-07 | 0.011775 | 0.011775 | 0.011775 | 0.97947 | -0.39563 | 0.97963 | -0.39254 | 3.2348
24 | -0.0084061 | -0.0021069 | 0.0084062 | 0.002107 | 1.6434e-07 | 7.1337e-08 | 0.012769 | 0.012769 | 0.012769 | 0.97963 | -0.39254 | 0.97965 | -0.39213 | 3.5078
25 | -0.0084062 | -0.002107 | 0.0084103 | 0.0021088 | 4.0506e-06 | 1.7578e-06 | 0.012769 | 0.012768 | 0.012769 | 0.97965 | -0.39213 | 0.98016 | -0.38202 | 3.5078
26 | 0.0014304 | 0.00035808 | -0.0014304 | -0.00035848 | 6.2718e-08 | -4.0688e-07 | 0.0021714 | 0.0021716 | 0.0021716 | 0.98016 | -0.38202 | 0.98011 | -0.38294 | 0.59659
27 | -0.0098407 | -0.0024668 | 0.0098419 | 0.0024674 | 1.2288e-06 | 6.0138e-07 | 0.01494 | 0.01494 | 0.01494 | 0.98016 | -0.38202 | 0.9803 | -0.3794 | 4.1043
28 | -0.0064469 | -0.0016156 | 0.0064473 | 0.0016157 | 4.2689e-07 | 1.22e-07 | 0.0097642 | 0.0097642 | 0.0097642 | 0.98246 | -0.33698 | 0.98253 | -0.33559 | 2.6825
29 | 0.0032232 | 0.00080767 | -0.0032231 | -0.00080778 | 1.428e-07 | -1.1094e-07 | 0.0048817 | 0.0048818 | 0.0048818 | 0.98246 | -0.33698 | 0.98242 | -0.33791 | 1.3412
30 | 0.0069255 | 0.0017354 | -0.0069244 | -0.001735 | 1.1179e-06 | 3.723e-07 | 0.010488 | 0.010489 | 0.010489 | 0.98253 | -0.33559 | 0.98236 | -0.33898 | 2.8815
31 | 0.0051874 | 0.0012997 | -0.0051873 | -0.0012997 | 1.5342e-07 | 1.4295e-08 | 0.0078574 | 0.0078574 | 0.0078574 | 0.98236 | -0.33898 | 0.98233 | -0.3396 | 2.1586
32 | -0.038258 | -0.0096059 | 0.038274 | 0.009616 | 1.6074e-05 | 1.0125e-05 | 0.057909 | 0.057909 | 0.057909 | 0.98318 | -0.32299 | 0.98363 | -0.31418 | 15.909
33 | 0.0034746 | 0.00087045 | -0.0034744 | -0.00087055 | 1.7368e-07 | -1.005e-07 | 0.0052632 | 0.0052632 | 0.0052632 | 0.98233 | -0.3396 | 0.98228 | -0.34065 | 1.4459
34 | -0.014553 | -0.0036473 | 0.014555 | 0.0036487 | 2.4588e-06 | 1.4043e-06 | 0.022093 | 0.022093 | 0.022093 | 0.98016 | -0.38239 | 0.98034 | -0.37885 | 6.0696
35 | -0.021988 | -0.0055115 | 0.022022 | 0.0055319 | 3.3413e-05 | 2.0374e-05 | 0.033375 | 0.033375 | 0.033375 | 0.98034 | -0.37885 | 0.98196 | -0.347 | 9.169
36 | -0.022022 | -0.0055319 | 0.022029 | 0.0055362 | 6.9977e-06 | 4.2665e-06 | 0.033375 | 0.033375 | 0.033375 | 0.98196 | -0.347 | 0.9823 | -0.34035 | 9.1689
37 | -0.12948 | -0.03246 | 0.12968 | 0.032587 | 0.00019904 | 0.0001272 | 0.193 | 0.193 | 0.193 | 0.99832 | -0.032206 | 1 | 0 | 53.021
38 | 0.090488 | 0.022688 | -0.090464 | -0.022673 | 2.365e-05 | 1.5091e-05 | 0.13488 | 0.13488 | 0.13488 | 0.99832 | -0.032206 | 0.99804 | -0.037692 | 37.0541
39 | 0.14532 | 0.037239 | -0.14515 | -0.037126 | 0.00017682 | 0.00011264 | 0.21654 | 0.21654 | 0.21654 | 1 | 0 | 0.99867 | -0.025137 | 29.7439
40 | 0.05147 | 0.013179 | -0.051386 | -0.013126 | 8.4054e-05 | 5.3298e-05 | 0.076789 | 0.076789 | 0.076789 | 0.99867 | -0.025137 | 0.99689 | -0.058911 | 21.096
41 | 0.093678 | 0.023947 | -0.09355 | -0.023865 | 0.0001282 | 8.1821e-05 | 0.13975 | 0.13975 | 0.13975 | 0.99867 | -0.025137 | 0.99718 | -0.05347 | 38.3918
42 | 0.050024 | 0.012785 | -0.049953 | -0.012739 | 7.1324e-05 | 4.5205e-05 | 0.074757 | 0.074757 | 0.074757 | 0.99689 | -0.058911 | 0.99534 | -0.088437 | 20.5376
43 | 0.092122 | 0.023507 | -0.092001 | -0.02343 | 0.00012101 | 7.7224e-05 | 0.13762 | 0.13762 | 0.13762 | 0.99718 | -0.05347 | 0.99575 | -0.080701 | 37.8065
44 | -0.085308 | -0.021555 | 0.085385 | 0.021604 | 7.6517e-05 | 4.8812e-05 | 0.12835 | 0.12835 | 0.12835 | 0.98947 | -0.20108 | 0.99044 | -0.18239 | 35.2618
45 | 0.08401 | 0.02123 | -0.083773 | -0.021079 | 0.00023694 | 0.00015113 | 0.1264 | 0.1264 | 0.1264 | 0.98947 | -0.20108 | 0.98643 | -0.26009 | 34.7257
46 | -0.087882 | -0.02223 | 0.088065 | 0.022347 | 0.00018314 | 0.00011685 | 0.1321 | 0.1321 | 0.1321 | 0.99044 | -0.18239 | 0.9927 | -0.13905 | 36.2925
47 | 0.067658 | 0.01704 | -0.067609 | -0.017008 | 4.9763e-05 | 3.1686e-05 | 0.10209 | 0.10209 | 0.10209 | 0.98643 | -0.26009 | 0.98563 | -0.27548 | 28.0473
48 | -0.088065 | -0.022347 | 0.088235 | 0.022455 | 0.00016999 | 0.00010846 | 0.1321 | 0.1321 | 0.1321 | 0.9927 | -0.13905 | 0.99479 | -0.098999 | 36.2925
49 | 0.0416 | 0.010482 | -0.041573 | -0.010465 | 2.7384e-05 | 1.729e-05 | 0.062824 | 0.062824 | 0.062824 | 0.98563 | -0.27548 | 0.98493 | -0.28925 | 17.2595
50 | -0.09053 | -0.02303 | 0.09061 | 0.023081 | 7.9909e-05 | 5.0991e-05 | 0.13554 | 0.13554 | 0.13554 | 0.99479 | -0.098999 | 0.99575 | -0.080701 | 37.2355
51 | 0.039519 | 0.00995 | -0.039491 | -0.0099323 | 2.8053e-05 | 1.7687e-05 | 0.059721 | 0.059721 | 0.059721 | 0.98493 | -0.28925 | 0.98416 | -0.30411 | 16.4069
52 | 0.049953 | 0.012739 | -0.049815 | -0.012652 | 0.00013798 | 8.7452e-05 | 0.074757 | 0.074757 | 0.074757 | 0.99534 | -0.088437 | 0.99234 | -0.14581 | 20.5377
53 | -0.040021 | -0.010054 | 0.040029 | 0.010059 | 7.9284e-06 | 5.0009e-06 | 0.060551 | 0.060551 | 0.060551 | 0.98363 | -0.31418 | 0.98384 | -0.31003 | 16.6349
54 | -0.04169 | -0.010475 | 0.041712 | 0.010489 | 2.1729e-05 | 1.3721e-05 | 0.063064 | 0.063063 | 0.063064 | 0.98384 | -0.31003 | 0.9844 | -0.29912 | 17.3251
55 | -0.042678 | -0.010731 | 0.0427 | 0.010745 | 2.2019e-05 | 1.3913e-05 | 0.064524 | 0.064524 | 0.064524 | 0.9844 | -0.29912 | 0.98496 | -0.28832 | 17.7263
56 | -0.045717 | -0.011501 | 0.045796 | 0.011551 | 7.8639e-05 | 4.9769e-05 | 0.069082 | 0.069082 | 0.069082 | 0.98496 | -0.28832 | 0.98681 | -0.25239 | 18.9787
57 | 0.0019265 | 0.00048219 | -0.0019264 | -0.00048255 | 1.0394e-07 | -3.5308e-07 | 0.0029048 | 0.002905 | 0.002905 | 0.98681 | -0.25239 | 0.98675 | -0.25352 | 0.79807
58 | -0.047722 | -0.012033 | 0.047885 | 0.012136 | 0.000163 | 0.00010325 | 0.071987 | 0.071987 | 0.071987 | 0.98681 | -0.25239 | 0.99049 | -0.18128 | 19.7767
59 | 0.0019264 | 0.00048255 | -0.0019264 | -0.00048279 | 7.237e-08 | -2.4579e-07 | 0.002905 | 0.0029051 | 0.0029051 | 0.98675 | -0.25352 | 0.98671 | -0.25431 | 0.7981
60 | 0.0018444 | 0.00046178 | -0.0018443 | -0.00046222 | 1.1529e-07 | -4.4163e-07 | 0.0027707 | 0.0027708 | 0.0027708 | 0.99049 | -0.18128 | 0.99042 | -0.1826 | 0.76122
61 | -0.04973 | -0.012598 | 0.049815 | 0.012652 | 8.4888e-05 | 5.3806e-05 | 0.074757 | 0.074757 | 0.074757 | 0.99049 | -0.18128 | 0.99234 | -0.14581 | 20.5377
62 | -0.013648 | -0.0034214 | 0.013649 | 0.0034221 | 1.2949e-06 | 7.2727e-07 | 0.020717 | 0.020717 | 0.020717 | 0.9803 | -0.3794 | 0.9804 | -0.37741 | 5.6915
63 | 0.0038063 | 0.00095392 | -0.0038062 | -0.00095393 | 2.4388e-08 | -8.9539e-09 | 0.0057776 | 0.0057776 | 0.0057776 | 0.9803 | -0.3794 | 0.98029 | -0.37953 | 1.5873
64 | -0.0017373 | -0.00043541 | 0.0017373 | 0.00043519 | 5.0543e-08 | -2.1397e-07 | 0.0026318 | 0.0026318 | 0.0026318 | 0.98224 | -0.34126 | 0.98228 | -0.34065 | 0.72303
65 | 0.035883 | 0.0090282 | -0.03588 | -0.0090259 | 3.6812e-06 | 2.3136e-06 | 0.054267 | 0.054267 | 0.054267 | 0.98416 | -0.30411 | 0.98405 | -0.30626 | 14.9084

## res_trafo
| p_hv_mw | q_hv_mvar | p_lv_mw | q_lv_mvar | pl_mw | ql_mvar | i_hv_ka | i_lv_ka | vm_hv_pu | va_hv_degree | vm_lv_pu | va_lv_degree | loading_percent
0 | -1.2729e-15 | -1.3162e-15 | 0.00165 | 1.2699e-07 | 0.00165 | 1.2699e-07 | 5.2857e-17 | 0.0023815 | 0.99998 | 149.9956 | 1 | 0 | 0.2619

## res_ext_grid
| p_mw | q_mvar
0 | 0.28322 | 0.071472

## res_load
| p_mw | q_mvar
0 | 0.00037185 | 9.3194e-05
1 | 0.005076 | 0.0012722
2 | 0.00088996 | 0.00022305
3 | 0.0010172 | 0.00025493
4 | 0.00044975 | 0.00011272
5 | 0.00049082 | 0.00012301
6 | 0.0028798 | 0.00072174
7 | 0.0027728 | 0.00069492
8 | 0.006194 | 0.0015524
9 | 0.0028748 | 0.00072048
10 | 0.007237 | 0.0018138
11 | 0.0039711 | 0.00099525
12 | 0.0077505 | 0.0019425
13 | 0.00065439 | 0.00016401
14 | 0.0032237 | 0.00080793
15 | 0.0018159 | 0.0004551
16 | 0.0032231 | 0.00080778
17 | 0.001737 | 0.00043534
18 | 0.0015638 | 0.00039192
19 | 0.0017126 | 0.00042923
20 | 0.014553 | 0.0036473
21 | 0.0074328 | 0.0018628
22 | 0.0087714 | 0.0021983
23 | 0.038993 | 0.0097725
24 | 0.0065674 | 0.001646
25 | 0.090464 | 0.022673
26 | 0.0013619 | 0.00034132
27 | 0.001428 | 0.00035788
28 | 0.0014304 | 0.00035848
29 | 0.0012978 | 0.00032527
30 | 0.0024973 | 0.00062588
31 | 0.016115 | 0.0040388
32 | 0.002295 | 0.00057518
33 | 0.0020541 | 0.00051481
34 | 0.0013907 | 0.00034854
35 | 0.0017467 | 0.00043776
36 | 0.0016611 | 0.00041632
37 | 0.00096606 | 0.00024212
38 | 0.0030176 | 0.00075627
39 | 0.0019264 | 0.00048279
40 | 0.0018443 | 0.00046222
41 | 0.0029353 | 0.00073566
42 | 0.0038062 | 0.00095393
43 | 0.0017373 | 0.00043541
44 | 0.0017371 | 0.00043536
45 | 0.0036075 | 0.00090413
46 | 0.0016578 | 0.00041548

## dtypes
| element | column | dtype
0 | bus | name | object
1 | bus | vn_kv | float64
2 | bus | type | object
3 | bus | zone | object
4 | bus | in_service | bool
5 | load | name | object
6 | load | bus | uint32
7 | load | p_mw | float64
8 | load | q_mvar | float64
9 | load | const_z_percent | float64
10 | load | const_i_percent | float64
11 | load | sn_mva | float64
12 | load | scaling | float64
13 | load | in_service | bool
14 | load | type | object
15 | ext_grid | name | object
16 | ext_grid | bus | uint32
17 | ext_grid | vm_pu | float64
18 | ext_grid | va_degree | float64
19 | ext_grid | slack_weight | float64
20 | ext_grid | in_service | bool
21 | line | name | object
22 | line | std_type | object
23 | line | from_bus | uint32
24 | line | to_bus | uint32
25 | line | length_km | float64
26 | line | r_ohm_per_km | float64
27 | line | x_ohm_per_km | float64
28 | line | c_nf_per_km | float64
29 | line | g_us_per_km | float64
30 | line | max_i_ka | float64
31 | line | df | float64
32 | line | parallel | uint32
33 | line | type | object
34 | line | in_service | bool
35 | trafo | name | object
36 | trafo | std_type | object
37 | trafo | hv_bus | uint32
38 | trafo | lv_bus | uint32
39 | trafo | sn_mva | float64
40 | trafo | vn_hv_kv | float64
41 | trafo | vn_lv_kv | float64
42 | trafo | vk_percent | float64
43 | trafo | vkr_percent | float64
44 | trafo | pfe_kw | float64
45 | trafo | i0_percent | float64
46 | trafo | shift_degree | float64
47 | trafo | tap_side | object
48 | trafo | tap_neutral | int32
49 | trafo | tap_min | int32
50 | trafo | tap_max | int32
51 | trafo | tap_step_percent | float64
52 | trafo | tap_step_degree | float64
53 | trafo | tap_pos | int32
54 | trafo | tap_phase_shifter | bool
55 | trafo | parallel | uint32
56 | trafo | df | float64
57 | trafo | in_service | bool
58 | line_geodata | coords | object
59 | bus_geodata | x | float64
60 | bus_geodata | y | float64
61 | bus_geodata | coords | object
62 | res_bus | vm_pu | float64
63 | res_bus | va_degree | float64
64 | res_bus | p_mw | float64
65 | res_bus | q_mvar | float64
66 | res_line | p_from_mw | float64
67 | res_line | q_from_mvar | float64
68 | res_line | p_to_mw | float64
69 | res_line | q_to_mvar | float64
70 | res_line | pl_mw | float64
71 | res_line | ql_mvar | float64
72 | res_line | i_from_ka | float64
73 | res_line | i_to_ka | float64
74 | res_line | i_ka | float64
75 | res_line | vm_from_pu | float64
76 | res_line | va_from_degree | float64
77 | res_line | vm_to_pu | float64
78 | res_line | va_to_degree | float64
79 | res_line | loading_percent | float64
80 | res_trafo | p_hv_mw | float64
81 | res_trafo | q_hv_mvar | float64
82 | res_trafo | p_lv_mw | float64
83 | res_trafo | q_lv_mvar | float64
84 | res_trafo | pl_mw | float64
85 | res_trafo | ql_mvar | float64
86 | res_trafo | i_hv_ka | float64
87 | res_trafo | i_lv_ka | float64
88 | res_trafo | vm_hv_pu | float64
89 | res_trafo | va_hv_degree | float64
90 | res_trafo | vm_lv_pu | float64
91 | res_trafo | va_lv_degree | float64
92 | res_trafo | loading_percent | float64
93 | res_ext_grid | p_mw | float64
94 | res_ext_grid | q_mvar | float64
95 | res_load | p_mw | float64
96 | res_load | q_mvar | float64

## parameters
| version | format_version | converged | OPF_converged | name | f_hz | sn_mva
0 | 2.14.6 | 2.14.0 | TRUE | FALSE |  | 50 | 1