## bus
| name | vn_kv | type | zone | in_service
0 | bus_LV_116-7_0_2_node_0 | 0.4 | n |  | TRUE
1 | bus_LV_116-7_0_2_node_1 | 0.4 | n |  | TRUE
2 | bus_LV_116-7_0_2_node_2 | 0.4 | n |  | TRUE
3 | bus_LV_116-7_0_2_node_3 | 0.4 | n |  | TRUE
4 | bus_LV_116-7_0_2_node_4 | 0.4 | n |  | TRUE
5 | bus_LV_116-7_0_2_node_8 | 0.4 | n |  | TRUE
6 | bus_LV_116-7_0_2_node_5 | 0.4 | n |  | TRUE
7 | bus_LV_116-7_0_2_node_31 | 0.4 | n |  | TRUE
8 | bus_LV_116-7_0_2_node_6 | 0.4 | n |  | TRUE
9 | bus_LV_116-7_0_2_node_26 | 0.4 | n |  | TRUE
10 | bus_LV_116-7_0_2_node_7 | 0.4 | n |  | TRUE
11 | bus_LV_116-7_0_2_node_15 | 0.4 | n |  | TRUE
12 | bus_LV_116-7_0_2_node_14 | 0.4 | n |  | TRUE
13 | bus_LV_116-7_0_2_node_27 | 0.4 | n |  | TRUE
14 | bus_LV_116-7_0_2_node_28 | 0.4 | n |  | TRUE
15 | bus_LV_116-7_0_2_node_29 | 0.4 | n |  | TRUE
16 | bus_LV_116-7_0_2_node_9 | 0.4 | n |  | TRUE
17 | bus_LV_116-7_0_2_node_10 | 0.4 | n |  | TRUE
18 | bus_LV_116-7_0_2_node_11 | 0.4 | n |  | TRUE
19 | bus_LV_116-7_0_2_node_12 | 0.4 | n |  | TRUE
20 | bus_LV_116-7_0_2_node_13 | 0.4 | n |  | TRUE
21 | bus_LV_116-7_0_2_node_23 | 0.4 | n |  | TRUE
22 | bus_LV_116-7_0_2_node_22 | 0.4 | n |  | TRUE
23 | bus_LV_116-7_0_2_node_21 | 0.4 | n |  | TRUE
24 | bus_LV_116-7_0_2_node_17 | 0.4 | n |  | TRUE
25 | bus_LV_116-7_0_2_node_18 | 0.4 | n |  | TRUE
26 | bus_LV_116-7_0_2_node_19 | 0.4 | n |  | TRUE
27 | bus_LV_116-7_0_2_node_20 | 0.4 | n |  | TRUE
28 | bus_LV_116-7_0_2_node_43 | 0.4 | n |  | TRUE
29 | bus_LV_116-7_0_2_node_37 | 0.4 | n |  | TRUE
30 | bus_LV_116-7_0_2_node_39 | 0.4 | n |  | TRUE
31 | bus_LV_116-7_0_2_node_44 | 0.4 | n |  | TRUE
32 | bus_LV_116-7_0_2_node_35 | 0.4 | n |  | TRUE
33 | bus_LV_116-7_0_2_node_25 | 0.4 | n |  | TRUE
34 | bus_LV_116-7_0_2_node_40 | 0.4 | n |  | TRUE
35 | bus_LV_116-7_0_2_node_30 | 0.4 | n |  | TRUE
36 | bus_LV_116-7_0_2_node_41 | 0.4 | n |  | TRUE
37 | bus_LV_116-7_0_2_node_38 | 0.4 | n |  | TRUE
38 | bus_LV_116-7_0_2_node_36 | 0.4 | n |  | TRUE
39 | bus_LV_116-7_0_2_node_32 | 0.4 | n |  | TRUE
40 | bus_LV_116-7_0_2_node_33 | 0.4 | n |  | TRUE
41 | bus_LV_116-7_0_2_node_34 | 0.4 | n |  | TRUE
42 | bus_LV_116-7_0_2_node_42 | 0.4 | n |  | TRUE
43 | bus_MV_356_0_node_39 | 20 | n |  | TRUE

## load
| name | bus | p_mw | q_mvar | const_z_percent | const_i_percent | sn_mva | scaling | in_service | type
0 | LV_116-7_0_2_load_0 | 0 | 0.0081617 | 0.0020455 | 0 | 0 |  | 1 | TRUE | wye
1 | LV_116-7_0_2_load_1 | 1 | 0.0027327 | 0.00068489 | 0 | 0 |  | 1 | TRUE | wye
2 | LV_116-7_0_2_load_4 | 4 | 0.0016545 | 0.00041466 | 0 | 0 |  | 1 | TRUE | wye
3 | LV_116-7_0_2_load_8 | 5 | 0.0040309 | 0.0010102 | 0 | 0 |  | 1 | TRUE | wye
4 | LV_116-7_0_2_load_5 | 6 | 0.0037304 | 0.00093493 | 0 | 0 |  | 1 | TRUE | wye
5 | LV_116-7_0_2_load_31 | 7 | 0.0016739 | 0.00041952 | 0 | 0 |  | 1 | TRUE | wye
6 | LV_116-7_0_2_load_6 | 8 | 0.0034171 | 0.00085642 | 0 | 0 |  | 1 | TRUE | wye
7 | LV_116-7_0_2_load_7 | 10 | 0.002818 | 0.00070625 | 0 | 0 |  | 1 | TRUE | wye
8 | LV_116-7_0_2_load_15 | 11 | 0.0087215 | 0.0021858 | 0 | 0 |  | 1 | TRUE | wye
9 | LV_116-7_0_2_load_14 | 12 | 0.0065899 | 0.0016516 | 0 | 0 |  | 1 | TRUE | wye
10 | LV_116-7_0_2_load_28 | 14 | 0.0012247 | 0.00030694 | 0 | 0 |  | 1 | TRUE | wye
11 | LV_116-7_0_2_load_29 | 15 | 0.0014244 | 0.00035699 | 0 | 0 |  | 1 | TRUE | wye
12 | LV_116-7_0_2_load_9 | 16 | 0.0067661 | 0.0016957 | 0 | 0 |  | 1 | TRUE | wye
13 | LV_116-7_0_2_load_13 | 20 | 0.0028525 | 0.0007149 | 0 | 0 |  | 1 | TRUE | wye
14 | LV_116-7_0_2_load_23 | 21 | 0.0072163 | 0.0018086 | 0 | 0 |  | 1 | TRUE | wye
15 | LV_116-7_0_2_load_22 | 22 | 0.0060679 | 0.0015208 | 0 | 0 |  | 1 | TRUE | wye
16 | LV_116-7_0_2_load_21 | 23 | 0.0032407 | 0.00081219 | 0 | 0 |  | 1 | TRUE | wye
17 | LV_116-7_0_2_load_17 | 24 | 0.0077479 | 0.0019418 | 0 | 0 |  | 1 | TRUE | wye
18 | LV_116-7_0_2_load_18 | 25 | 0.005907 | 0.0014804 | 0 | 0 |  | 1 | TRUE | wye
19 | LV_116-7_0_2_load_19 | 26 | 0.0031971 | 0.00080127 | 0 | 0 |  | 1 | TRUE | wye
20 | LV_116-7_0_2_load_43 | 28 | 0.0040461 | 0.0010141 | 0 | 0 |  | 1 | TRUE | wye
21 | LV_116-7_0_2_load_37 | 29 | 0.0038521 | 0.00096542 | 0 | 0 |  | 1 | TRUE | wye
22 | LV_116-7_0_2_load_44 | 31 | 0.0004622 | 0.00011584 | 0 | 0 |  | 1 | TRUE | wye
23 | LV_116-7_0_2_load_35 | 32 | 0.00040537 | 0.0001016 | 0 | 0 |  | 1 | TRUE | wye
24 | LV_116-7_0_2_load_40 | 34 | 0.0031136 | 0.00078033 | 0 | 0 |  | 1 | TRUE | wye
25 | LV_116-7_0_2_load_30 | 35 | 0.0016914 | 0.00042391 | 0 | 0 |  | 1 | TRUE | wye
26 | LV_116-7_0_2_load_41 | 36 | 0.0037204 | 0.00093242 | 0 | 0 |  | 1 | TRUE | wye
27 | LV_116-7_0_2_load_38 | 37 | 0.0014222 | 0.00035644 | 0 | 0 |  | 1 | TRUE | wye
28 | LV_116-7_0_2_load_36 | 38 | 0.0014244 | 0.00035699 | 0 | 0 |  | 1 | TRUE | wye
29 | LV_116-7_0_2_load_32 | 39 | 0.0010888 | 0.00027289 | 0 | 0 |  | 1 | TRUE | wye
30 | LV_116-7_0_2_load_33 | 40 | 0.00061505 | 0.00015415 | 0 | 0 |  | 1 | TRUE | wye
31 | LV_116-7_0_2_load_42 | 42 | 0.0029408 | 0.00073704 | 0 | 0 |  | 1 | TRUE | wye

## ext_grid
| name | bus | vm_pu | va_degree | slack_weight | in_service
0 |  | 6 | 1 | 0 | 1 | TRUE

## line
| name | std_type | from_bus | to_bus | length_km | r_ohm_per_km | x_ohm_per_km | c_nf_per_km | g_us_per_km | max_i_ka | df | parallel | type | in_service
0 | LV_116-7_0_2_line_0 |  | 0 | 1 | 0.017457 | 0.125 | 0.08 | 261 | 0 | 0.364 | 1 | 1 | cs | TRUE
1 | LV_116-7_0_2_line_1 |  | 0 | 2 | 0.014316 | 0.125 | 0.08 | 261 | 0 | 0.364 | 1 | 1 | cs | TRUE
2 | LV_116-7_0_2_line_2 |  | 1 | 3 | 0.024332 | 0.125 | 0.08 | 261 | 0 | 0.364 | 1 | 1 | cs | TRUE
3 | LV_116-7_0_2_line_3 |  | 2 | 4 | 0.010914 | 0.125 | 0.08 | 261 | 0 | 0.364 | 1 | 1 | cs | TRUE
4 | LV_116-7_0_2_line_4 |  | 3 | 5 | 0.0096838 | 0.125 | 0.08 | 261 | 0 | 0.364 | 1 | 1 | cs | TRUE
5 | LV_116-7_0_2_line_5 |  | 3 | 6 | 0.021705 | 0.125 | 0.08 | 261 | 0 | 0.364 | 1 | 1 | cs | TRUE
6 | LV_116-7_0_2_line_6 |  | 4 | 7 | 0.0019365 | 0.125 | 0.08 | 261 | 0 | 0.364 | 1 | 1 | cs | TRUE
7 | LV_116-7_0_2_line_7 |  | 6 | 8 | 0.0075474 | 0.125 | 0.08 | 261 | 0 | 0.364 | 1 | 1 | cs | TRUE
8 | LV_116-7_0_2_line_8 |  | 7 | 9 | 0.020829 | 0.125 | 0.08 | 261 | 0 | 0.364 | 1 | 1 | cs | TRUE
9 | LV_116-7_0_2_line_9 |  | 8 | 10 | 0.0078814 | 0.125 | 0.08 | 261 | 0 | 0.364 | 1 | 1 | cs | TRUE
10 | LV_116-7_0_2_line_10 |  | 9 | 35 | 0.016251 | 0.125 | 0.08 | 261 | 0 | 0.364 | 1 | 1 | cs | TRUE
11 | LV_116-7_0_2_line_11 |  | 9 | 33 | 0.053445 | 0.125 | 0.08 | 261 | 0 | 0.364 | 1 | 1 | cs | TRUE
12 | LV_116-7_0_2_line_12 |  | 10 | 11 | 0.01363 | 0.125 | 0.08 | 261 | 0 | 0.364 | 1 | 1 | cs | TRUE
13 | LV_116-7_0_2_line_13 |  | 11 | 12 | 0.017981 | 0.125 | 0.08 | 261 | 0 | 0.364 | 1 | 1 | cs | TRUE
14 | LV_116-7_0_2_line_14 |  | 12 | 19 | 0.036717 | 0.125 | 0.08 | 261 | 0 | 0.364 | 1 | 1 | cs | TRUE
15 | LV_116-7_0_2_line_15 |  | 13 | 14 | 0.0065952 | 0.125 | 0.08 | 261 | 0 | 0.364 | 1 | 1 | cs | TRUE
16 | LV_116-7_0_2_line_16 |  | 13 | 15 | 0.010878 | 0.125 | 0.08 | 261 | 0 | 0.364 | 1 | 1 | cs | TRUE
17 | LV_116-7_0_2_line_17 |  | 14 | 35 | 0.019811 | 0.125 | 0.08 | 261 | 0 | 0.364 | 1 | 1 | cs | TRUE
18 | LV_116-7_0_2_line_18 |  | 15 | 37 | 0.0085953 | 0.125 | 0.08 | 261 | 0 | 0.364 | 1 | 1 | cs | TRUE
19 | LV_116-7_0_2_line_19 |  | 16 | 17 | 0.052655 | 0.125 | 0.08 | 261 | 0 | 0.364 | 1 | 1 | cs | TRUE
20 | LV_116-7_0_2_line_20 |  | 16 | 18 | 0.0077492 | 0.125 | 0.08 | 261 | 0 | 0.364 | 1 | 1 | cs | TRUE
21 | LV_116-7_0_2_line_21 |  | 17 | 19 | 0.080875 | 0.125 | 0.08 | 261 | 0 | 0.364 | 1 | 1 | cs | TRUE
22 | LV_116-7_0_2_line_22 |  | 18 | 20 | 0.017053 | 0.125 | 0.08 | 261 | 0 | 0.364 | 1 | 1 | cs | TRUE
23 | LV_116-7_0_2_line_23 |  | 20 | 21 | 0.021384 | 0.125 | 0.08 | 261 | 0 | 0.364 | 1 | 1 | cs | TRUE
24 | LV_116-7_0_2_line_24 |  | 22 | 23 | 0.010998 | 0.125 | 0.08 | 261 | 0 | 0.364 | 1 | 1 | cs | TRUE
25 | LV_116-7_0_2_line_25 |  | 23 | 26 | 0.0072027 | 0.125 | 0.08 | 261 | 0 | 0.364 | 1 | 1 | cs | TRUE
26 | LV_116-7_0_2_line_26 |  | 24 | 25 | 0.010429 | 0.125 | 0.08 | 261 | 0 | 0.364 | 1 | 1 | cs | TRUE
27 | LV_116-7_0_2_line_27 |  | 24 | 26 | 0.011556 | 0.125 | 0.08 | 261 | 0 | 0.364 | 1 | 1 | cs | TRUE
28 | LV_116-7_0_2_line_28 |  | 25 | 27 | 0.0089582 | 0.125 | 0.08 | 261 | 0 | 0.364 | 1 | 1 | cs | TRUE
29 | LV_116-7_0_2_line_29 |  | 27 | 28 | 0.021151 | 0.125 | 0.08 | 261 | 0 | 0.364 | 1 | 1 | cs | TRUE
30 | LV_116-7_0_2_line_30 |  | 28 | 29 | 0.0041249 | 0.125 | 0.08 | 261 | 0 | 0.364 | 1 | 1 | cs | TRUE
31 | LV_116-7_0_2_line_31 |  | 29 | 41 | 0.02749 | 0.125 | 0.08 | 261 | 0 | 0.364 | 1 | 1 | cs | TRUE
32 | LV_116-7_0_2_line_32 |  | 30 | 31 | 0.44405 | 0.125 | 0.08 | 261 | 0 | 0.364 | 1 | 1 | cs | TRUE
33 | LV_116-7_0_2_line_33 |  | 30 | 32 | 0.031859 | 0.125 | 0.08 | 261 | 0 | 0.364 | 1 | 1 | cs | TRUE
34 | LV_116-7_0_2_line_34 |  | 32 | 40 | 0.0073522 | 0.125 | 0.08 | 261 | 0 | 0.364 | 1 | 1 | cs | TRUE
35 | LV_116-7_0_2_line_35 |  | 33 | 34 | 0.039696 | 0.125 | 0.08 | 261 | 0 | 0.364 | 1 | 1 | cs | TRUE
36 | LV_116-7_0_2_line_36 |  | 34 | 36 | 0.014901 | 0.125 | 0.08 | 261 | 0 | 0.364 | 1 | 1 | cs | TRUE
37 | LV_116-7_0_2_line_37 |  | 36 | 42 | 0.0087016 | 0.125 | 0.08 | 261 | 0 | 0.364 | 1 | 1 | cs | TRUE
38 | LV_116-7_0_2_line_38 |  | 37 | 38 | 0.0085953 | 0.125 | 0.08 | 261 | 0 | 0.364 | 1 | 1 | cs | TRUE
39 | LV_116-7_0_2_line_39 |  | 38 | 41 | 0.01944 | 0.125 | 0.08 | 261 | 0 | 0.364 | 1 | 1 | cs | TRUE
40 | LV_116-7_0_2_line_40 |  | 39 | 40 | 0.0013952 | 0.125 | 0.08 | 261 | 0 | 0.364 | 1 | 1 | cs | TRUE
41 | LV_116-7_0_2_line_41 |  | 39 | 41 | 0.0082158 | 0.125 | 0.08 | 261 | 0 | 0.364 | 1 | 1 | cs | TRUE

## trafo
| name | std_type | hv_bus | lv_bus | sn_mva | vn_hv_kv | vn_lv_kv | vk_percent | vkr_percent | pfe_kw | i0_percent | shift_degree | tap_side | tap_neutral | tap_min | tap_max | tap_step_percent | tap_step_degree | tap_pos | tap_phase_shifter | parallel | df | in_service
0 | LV_116-7_0_2_trafo_5 | 0.63 MVA 20/0.4 kV | 43 | 6 | 0.63 | 20 | 0.4 | 6 | 1.206 | 1.65 | 0.2619 | 150 | hv | 0 | -2 | 2 | 2.5 | 0 | 0 | FALSE | 1 | 1 | TRUE

## line_geodata
| x0 | y0 | x1 | y1 | x2 | y2 | x3 | y3 | x4 | y4 | x5 | y5 | x6 | y6 | x7 | y7 | x8 | y8
0 | 2699695.4858 | 1237438.3143 | 2699694.8245 | 1237440.2936 | 2699693.7586 | 1237442.0325 | 2699684.5152 | 1237451.6378
1 | 2699700.9168 | 1237425.3735 | 2699699.4994 | 1237426.8619 | 2699698.2741 | 1237428.6316 | 2699697.3235 | 1237430.7172 | 2699695.4858 | 1237438.3143 | 2699695.4858 | 1237438.3143
2 | 2699667.6433 | 1237469.1703 | 2699684.5152 | 1237451.6378
3 | 2699700.9168 | 1237425.3735 | 2699692.8673 | 1237418.0026
4 | 2699667.6433 | 1237469.1703 | 2699665.7649 | 1237466.5701 | 2699663.8604 | 1237463.7249 | 2699662.2442 | 1237461.1355
5 | 2699667.6433 | 1237469.1703 | 2699675.1793 | 1237477.7698 | 2699682.1475 | 1237485.315
6 | 2699692.8673 | 1237418.0026 | 2699691.4391 | 1237416.6948
7 | 2699682.1475 | 1237485.315 | 2699682.2098 | 1237485.3824 | 2699687.2932 | 1237490.8362
8 | 2699676.0779 | 1237402.6284 | 2699691.4391 | 1237416.6948
9 | 2699692.667 | 1237496.6015 | 2699687.2932 | 1237490.8362
10 | 2699676.0779 | 1237402.6284 | 2699665.1179 | 1237414.6275
11 | 2699662.5858 | 1237365.2295 | 2699688.4007 | 1237389.3474 | 2699676.0779 | 1237402.6284
12 | 2699692.667 | 1237496.6015 | 2699698.6143 | 1237502.9821 | 2699700.4467 | 1237507.5348
13 | 2699707.1602 | 1237524.2154 | 2699700.4467 | 1237507.5348
14 | 2699720.7941 | 1237558.3072 | 2699711.9359 | 1237536.0862 | 2699708.4639 | 1237527.4547 | 2699707.1602 | 1237524.2154
15 | 2699647.309 | 1237434.125 | 2699651.7569 | 1237429.2553
16 | 2699647.309 | 1237434.125 | 2699639.7652 | 1237441.9624
17 | 2699665.1179 | 1237414.6275 | 2699651.7569 | 1237429.2553
18 | 2699639.7652 | 1237441.9624 | 2699633.8046 | 1237448.1552
19 | 2699795.4224 | 1237529.2609 | 2699791.8914 | 1237515.5913 | 2699783.0694 | 1237482.2291 | 2699782.6974 | 1237479.5986 | 2699782.7509 | 1237478.2289
20 | 2699785.5622 | 1237471.2293 | 2699784.1334 | 1237472.9511 | 2699783.3084 | 1237474.7608 | 2699782.7903 | 1237477.2206 | 2699782.7509 | 1237478.2289
21 | 2699795.4224 | 1237529.2609 | 2699746.0881 | 1237542.6645 | 2699742.5175 | 1237543.9611 | 2699739.3756 | 1237545.4094 | 2699736.3374 | 1237546.9929 | 2699733.7086 | 1237548.5277 | 2699730.9096 | 1237550.2821 | 2699728.5746 | 1237551.8996 | 2699720.7941 | 1237558.3072
22 | 2699785.5622 | 1237471.2293 | 2699784.1304 | 1237468.6255 | 2699783.072 | 1237466.3171 | 2699782.1231 | 1237463.7993 | 2699781.2694 | 1237461.0162 | 2699779.8594 | 1237455.2456
23 | 2699779.8594 | 1237455.2456 | 2699774.7835 | 1237434.4726
24 | 2699652.8152 | 1237549.5251 | 2699657.0566 | 1237559.672
25 | 2699650.0373 | 1237542.8797 | 2699652.8152 | 1237549.5251
26 | 2699641.2737 | 1237522.7348 | 2699642.6255 | 1237525.1482 | 2699645.5807 | 1237532.218
27 | 2699650.0373 | 1237542.8797 | 2699645.5807 | 1237532.218
28 | 2699634.3904 | 1237517.1707 | 2699637.053 | 1237518.5831 | 2699639.5082 | 1237520.6258 | 2699641.2737 | 1237522.7348
29 | 2699634.3904 | 1237517.1707 | 2699626.3624 | 1237497.6024
30 | 2699626.3624 | 1237497.6024 | 2699624.7968 | 1237493.7861
31 | 2699614.363 | 1237468.3537 | 2699624.7968 | 1237493.7861
32 | 2699579.8536 | 1237502.8788 | 2699163.7372 | 1237347.8566
33 | 2699579.8536 | 1237502.8788 | 2699595.4898 | 1237487.8185 | 2699602.5547 | 1237480.5321
34 | 2699602.5547 | 1237480.5321 | 2699607.6726 | 1237475.2537
35 | 2699662.5858 | 1237365.2295 | 2699635.4115 | 1237394.1657
36 | 2699635.4115 | 1237394.1657 | 2699625.211 | 1237405.0276
37 | 2699619.2542 | 1237411.3706 | 2699625.211 | 1237405.0276
38 | 2699627.8439 | 1237454.3479 | 2699633.8046 | 1237448.1552
39 | 2699614.363 | 1237468.3537 | 2699627.8439 | 1237454.3479
40 | 2699608.6439 | 1237474.2521 | 2699607.6726 | 1237475.2537
41 | 2699614.363 | 1237468.3537 | 2699608.6439 | 1237474.2521

## bus_geodata
| x | y | coords
0 | 2699695.4858 | 1237438.3143
1 | 2699684.5152 | 1237451.6378
2 | 2699700.9168 | 1237425.3735
3 | 2699667.6432 | 1237469.1703
4 | 2699692.8673 | 1237418.0026
5 | 2699662.2442 | 1237461.1355
6 | 2699682.1475 | 1237485.315
7 | 2699691.4391 | 1237416.6948
8 | 2699687.2932 | 1237490.8362
9 | 2699676.0779 | 1237402.6284
10 | 2699692.667 | 1237496.6015
11 | 2699700.4467 | 1237507.5348
12 | 2699707.1602 | 1237524.2154
13 | 2699647.309 | 1237434.125
14 | 2699651.7569 | 1237429.2553
15 | 2699639.7652 | 1237441.9624
16 | 2699782.7509 | 1237478.2289
17 | 2699795.4224 | 1237529.2609
18 | 2699785.5622 | 1237471.2293
19 | 2699720.7941 | 1237558.3072
20 | 2699779.8594 | 1237455.2456
21 | 2699774.7835 | 1237434.4726
22 | 2699657.0566 | 1237559.672
23 | 2699652.8152 | 1237549.5251
24 | 2699645.5807 | 1237532.218
25 | 2699641.2737 | 1237522.7348
26 | 2699650.0373 | 1237542.8797
27 | 2699634.3904 | 1237517.1707
28 | 2699626.3624 | 1237497.6024
29 | 2699624.7968 | 1237493.7861
30 | 2699579.8536 | 1237502.8788
31 | 2699163.7372 | 1237347.8566
32 | 2699602.5547 | 1237480.5321
33 | 2699662.5858 | 1237365.2295
34 | 2699635.4115 | 1237394.1657
35 | 2699665.1179 | 1237414.6275
36 | 2699625.211 | 1237405.0276
37 | 2699633.8046 | 1237448.1552
38 | 2699627.8439 | 1237454.3479
39 | 2699608.6439 | 1237474.2521
40 | 2699607.6726 | 1237475.2537
41 | 2699614.363 | 1237468.3537
42 | 2699619.2542 | 1237411.3706
43 | 2699667.6432 | 1237469.1703

## line_std_types
| c_nf_per_km | r_ohm_per_km | x_ohm_per_km | max_i_ka | type | q_mm2 | alpha | voltage_rating
NAYY 4x50 SE | 210 | 0.642 | 0.083 | 0.142 | cs | 50 | 0.00403 | LV
NAYY 4x120 SE | 264 | 0.225 | 0.08 | 0.242 | cs | 120 | 0.00403 | LV
NAYY 4x150 SE | 261 | 0.208 | 0.08 | 0.27 | cs | 150 | 0.00403 | LV
NA2XS2Y 1x95 RM/25 12/20 kV | 216 | 0.313 | 0.132 | 0.252 | cs | 95 | 0.00403 | MV
NA2XS2Y 1x185 RM/25 12/20 kV | 273 | 0.161 | 0.117 | 0.362 | cs | 185 | 0.00403 | MV
NA2XS2Y 1x240 RM/25 12/20 kV | 304 | 0.122 | 0.112 | 0.421 | cs | 240 | 0.00403 | MV
NA2XS2Y 1x95 RM/25 6/10 kV | 315 | 0.313 | 0.123 | 0.249 | cs | 95 | 0.00403 | MV
NA2XS2Y 1x185 RM/25 6/10 kV | 406 | 0.161 | 0.11 | 0.358 | cs | 185 | 0.00403 | MV
NA2XS2Y 1x240 RM/25 6/10 kV | 456 | 0.122 | 0.105 | 0.416 | cs | 240 | 0.00403 | MV
NA2XS2Y 1x150 RM/25 12/20 kV | 250 | 0.206 | 0.116 | 0.319 | cs | 150 | 0.00403 | MV
NA2XS2Y 1x120 RM/25 12/20 kV | 230 | 0.253 | 0.119 | 0.283 | cs | 120 | 0.00403 | MV
NA2XS2Y 1x70 RM/25 12/20 kV | 190 | 0.443 | 0.132 | 0.22 | cs | 70 | 0.00403 | MV
NA2XS2Y 1x150 RM/25 6/10 kV | 360 | 0.206 | 0.11 | 0.315 | cs | 150 | 0.00403 | MV
NA2XS2Y 1x120 RM/25 6/10 kV | 340 | 0.253 | 0.113 | 0.28 | cs | 120 | 0.00403 | MV
NA2XS2Y 1x70 RM/25 6/10 kV | 280 | 0.443 | 0.123 | 0.217 | cs | 70 | 0.00403 | MV
N2XS(FL)2Y 1x120 RM/35 64/110 kV | 112 | 0.153 | 0.166 | 0.366 | cs | 120 | 0.00393 | HV
N2XS(FL)2Y 1x185 RM/35 64/110 kV | 125 | 0.099 | 0.156 | 0.457 | cs | 185 | 0.00393 | HV
N2XS(FL)2Y 1x240 RM/35 64/110 kV | 135 | 0.075 | 0.149 | 0.526 | cs | 240 | 0.00393 | HV
N2XS(FL)2Y 1x300 RM/35 64/110 kV | 144 | 0.06 | 0.144 | 0.588 | cs | 300 | 0.00393 | HV
15-AL1/3-ST1A 0.4 | 11 | 1.8769 | 0.35 | 0.105 | ol | 16 | 0.00403 | LV
24-AL1/4-ST1A 0.4 | 11.25 | 1.2012 | 0.335 | 0.14 | ol | 24 | 0.00403 | LV
48-AL1/8-ST1A 0.4 | 12.2 | 0.5939 | 0.3 | 0.21 | ol | 48 | 0.00403 | LV
94-AL1/15-ST1A 0.4 | 13.2 | 0.306 | 0.29 | 0.35 | ol | 94 | 0.00403 | LV
34-AL1/6-ST1A 10.0 | 9.7 | 0.8342 | 0.36 | 0.17 | ol | 34 | 0.00403 | MV
48-AL1/8-ST1A 10.0 | 10.1 | 0.5939 | 0.35 | 0.21 | ol | 48 | 0.00403 | MV
70-AL1/11-ST1A 10.0 | 10.4 | 0.4132 | 0.339 | 0.29 | ol | 70 | 0.00403 | MV
94-AL1/15-ST1A 10.0 | 10.75 | 0.306 | 0.33 | 0.35 | ol | 94 | 0.00403 | MV
122-AL1/20-ST1A 10.0 | 11.1 | 0.2376 | 0.323 | 0.41 | ol | 122 | 0.00403 | MV
149-AL1/24-ST1A 10.0 | 11.25 | 0.194 | 0.315 | 0.47 | ol | 149 | 0.00403 | MV
34-AL1/6-ST1A 20.0 | 9.15 | 0.8342 | 0.382 | 0.17 | ol | 34 | 0.00403 | MV
48-AL1/8-ST1A 20.0 | 9.5 | 0.5939 | 0.372 | 0.21 | ol | 48 | 0.00403 | MV
70-AL1/11-ST1A 20.0 | 9.7 | 0.4132 | 0.36 | 0.29 | ol | 70 | 0.00403 | MV
94-AL1/15-ST1A 20.0 | 10 | 0.306 | 0.35 | 0.35 | ol | 94 | 0.00403 | MV
122-AL1/20-ST1A 20.0 | 10.3 | 0.2376 | 0.344 | 0.41 | ol | 122 | 0.00403 | MV
149-AL1/24-ST1A 20.0 | 10.5 | 0.194 | 0.337 | 0.47 | ol | 149 | 0.00403 | MV
184-AL1/30-ST1A 20.0 | 10.75 | 0.1571 | 0.33 | 0.535 | ol | 184 | 0.00403 | MV
243-AL1/39-ST1A 20.0 | 11 | 0.1188 | 0.32 | 0.645 | ol | 243 | 0.00403 | MV
48-AL1/8-ST1A 110.0 | 8 | 0.5939 | 0.46 | 0.21 | ol | 48 | 0.00403 | HV
70-AL1/11-ST1A 110.0 | 8.4 | 0.4132 | 0.45 | 0.29 | ol | 70 | 0.00403 | HV
94-AL1/15-ST1A 110.0 | 8.65 | 0.306 | 0.44 | 0.35 | ol | 94 | 0.00403 | HV
122-AL1/20-ST1A 110.0 | 8.5 | 0.2376 | 0.43 | 0.41 | ol | 122 | 0.00403 | HV
149-AL1/24-ST1A 110.0 | 8.75 | 0.194 | 0.41 | 0.47 | ol | 149 | 0.00403 | HV
184-AL1/30-ST1A 110.0 | 8.8 | 0.1571 | 0.4 | 0.535 | ol | 184 | 0.00403 | HV
243-AL1/39-ST1A 110.0 | 9 | 0.1188 | 0.39 | 0.645 | ol | 243 | 0.00403 | HV
305-AL1/39-ST1A 110.0 | 9.2 | 0.0949 | 0.38 | 0.74 | ol | 305 | 0.00403 | HV
490-AL1/64-ST1A 110.0 | 9.75 | 0.059 | 0.37 | 0.96 | ol | 490 | 0.00403 | HV
679-AL1/86-ST1A 110.0 | 9.95 | 0.042 | 0.36 | 1.15 | ol | 679 | 0.00403 | HV
490-AL1/64-ST1A 220.0 | 10 | 0.059 | 0.285 | 0.96 | ol | 490 | 0.00403 | HV
679-AL1/86-ST1A 220.0 | 11.7 | 0.042 | 0.275 | 1.15 | ol | 679 | 0.00403 | HV
490-AL1/64-ST1A 380.0 | 11 | 0.059 | 0.253 | 0.96 | ol | 490 | 0.00403 | HV
679-AL1/86-ST1A 380.0 | 14.6 | 0.042 | 0.25 | 1.15 | ol | 679 | 0.00403 | HV

## trafo_std_types
| i0_percent | pfe_kw | vkr_percent | sn_mva | vn_lv_kv | vn_hv_kv | vk_percent | shift_degree | vector_group | tap_side | tap_neutral | tap_min | tap_max | tap_step_degree | tap_step_percent | tap_phase_shifter
160 MVA 380/110 kV | 0.06 | 60 | 0.25 | 160 | 110 | 380 | 12.2 | 0 | Yy0 | hv | 0 | -9 | 9 | 0 | 1.5 | FALSE
100 MVA 220/110 kV | 0.06 | 55 | 0.26 | 100 | 110 | 220 | 12 | 0 | Yy0 | hv | 0 | -9 | 9 | 0 | 1.5 | FALSE
63 MVA 110/20 kV | 0.04 | 22 | 0.32 | 63 | 20 | 110 | 18 | 150 | YNd5 | hv | 0 | -9 | 9 | 0 | 1.5 | FALSE
40 MVA 110/20 kV | 0.05 | 18 | 0.34 | 40 | 20 | 110 | 16.2 | 150 | YNd5 | hv | 0 | -9 | 9 | 0 | 1.5 | FALSE
25 MVA 110/20 kV | 0.07 | 14 | 0.41 | 25 | 20 | 110 | 12 | 150 | YNd5 | hv | 0 | -9 | 9 | 0 | 1.5 | FALSE
63 MVA 110/10 kV | 0.04 | 22 | 0.32 | 63 | 10 | 110 | 18 | 150 | YNd5 | hv | 0 | -9 | 9 | 0 | 1.5 | FALSE
40 MVA 110/10 kV | 0.05 | 18 | 0.34 | 40 | 10 | 110 | 16.2 | 150 | YNd5 | hv | 0 | -9 | 9 | 0 | 1.5 | FALSE
25 MVA 110/10 kV | 0.07 | 14 | 0.41 | 25 | 10 | 110 | 12 | 150 | YNd5 | hv | 0 | -9 | 9 | 0 | 1.5 | FALSE
0.25 MVA 20/0.4 kV | 0.32 | 0.8 | 1.44 | 0.25 | 0.4 | 20 | 6 | 150 | Yzn5 | hv | 0 | -2 | 2 | 0 | 2.5 | FALSE
0.4 MVA 20/0.4 kV | 0.3375 | 1.35 | 1.425 | 0.4 | 0.4 | 20 | 6 | 150 | Dyn5 | hv | 0 | -2 | 2 | 0 | 2.5 | FALSE
0.63 MVA 20/0.4 kV | 0.2619 | 1.65 | 1.206 | 0.63 | 0.4 | 20 | 6 | 150 | Dyn5 | hv | 0 | -2 | 2 | 0 | 2.5 | FALSE
0.25 MVA 10/0.4 kV | 0.24 | 0.6 | 1.2 | 0.25 | 0.4 | 10 | 4 | 150 | Dyn5 | hv | 0 | -2 | 2 | 0 | 2.5 | FALSE
0.4 MVA 10/0.4 kV | 0.2375 | 0.95 | 1.325 | 0.4 | 0.4 | 10 | 4 | 150 | Dyn5 | hv | 0 | -2 | 2 | 0 | 2.5 | FALSE
0.63 MVA 10/0.4 kV | 0.1873 | 1.18 | 1.0794 | 0.63 | 0.4 | 10 | 4 | 150 | Dyn5 | hv | 0 | -2 | 2 | 0 | 2.5 | FALSE

## trafo3w_std_types
| sn_hv_mva | sn_mv_mva | sn_lv_mva | vn_hv_kv | vn_mv_kv | vn_lv_kv | vk_hv_percent | vk_mv_percent | vk_lv_percent | vkr_hv_percent | vkr_mv_percent | vkr_lv_percent | pfe_kw | i0_percent | shift_mv_degree | shift_lv_degree | vector_group | tap_side | tap_neutral | tap_min | tap_max | tap_step_percent
63/25/38 MVA 110/20/10 kV | 63 | 25 | 38 | 110 | 20 | 10 | 10.4 | 10.4 | 10.4 | 0.28 | 0.32 | 0.35 | 35 | 0.89 | 0 | 0 | YN0yn0yn0 | hv | 0 | -10 | 10 | 1.2
63/25/38 MVA 110/10/10 kV | 63 | 25 | 38 | 110 | 10 | 10 | 10.4 | 10.4 | 10.4 | 0.28 | 0.32 | 0.35 | 35 | 0.89 | 0 | 0 | YN0yn0yn0 | hv | 0 | -10 | 10 | 1.2

## fuse_std_types
| fuse_type | i_rated_a | t_avg | t_min | t_total | x_avg | x_min | x_total
HV 100A | HV 100A | 100 | 0 | [10.0, 3.64, 0.854, 0.281, 0.1, 0.0531, 0.022, 0.01] | [10.0, 4.267, 1.21, 0.403, 0.1, 0.058, 0.022, 0.01] | 0 | [300.0, 350.0, 450.0, 550.0, 700.0, 850.0, 1200.0, 1752.0] | [600.0, 700.0, 900.0, 1150.0, 1665.0, 2000.0, 3000.0, 4313.0]
HV 10A | HV 10A | 10 | 0 | [10.0, 1675.0, 0.344, 0.156, 0.1, 0.0417, 0.0171, 0.01] | [10.0, 1.3, 0.3, 0.155, 0.1, 0.0555, 0.023, 0.01] | 0 | [30.0, 32.0, 35.0, 37.0, 39.0, 50.0, 70.0, 88.0] | [60.0, 70.0, 80.0, 87.0, 94.0, 110.0, 150.0, 216.0]
HV 125A | HV 125A | 125 | 0 | [10.0, 1.82, 0.344, 0.1, 0.0467, 0.0269, 0.01] | [10.0, 2.478, 0.426, 0.1, 0.0427, 0.0211, 0.01] | 0 | [375.0, 500.0, 700.0, 925.0, 1200.0, 1500.0, 2341.0] | [750.0, 1000.0, 1500.0, 2200.0, 3000.0, 4000.0, 5765.0]
HV 160A | HV 160A | 160 | 0 | [10.0, 4.15, 1.03, 0.198, 0.1, 0.051, 0.0172, 0.01] | [10.0, 2.3, 0.734, 0.274, 0.1, 0.046, 0.0177, 0.01] | 0 | [480.0, 550.0, 700.0, 1000.0, 1260.0, 1600.0, 2500.0, 3227.0] | [960.0, 1300.0, 1700.0, 2200.0, 2996.0, 4000.0, 6000.0, 7946.0]
HV 16A | HV 16A | 16 | 0 | [10.0, 0.352, 0.164, 0.1, 0.0649, 0.0342, 0.01] | [10.0, 2.34, 0.722, 0.181, 0.1, 0.055, 0.0296, 0.01] | 0 | [48.0, 60.0, 65.0, 71.0, 80.0, 100.0, 162.0] | [96.0, 110.0, 125.0, 150.0, 168.0, 200.0, 250.0, 398.0]
HV 200A | HV 200A | 200 | 0 | [10.0, 4.267, 1.21, 0.403, 0.1, 0.058, 0.022, 0.01] | [10.0, 3.73, 1.654, 0.328, 0.1, 0.0531, 0.019, 0.01] | 0 | [600.0, 700.0, 900.0, 1150.0, 1665.0, 2000.0, 3000.0, 4313.0] | [1200.0, 1500.0, 1800.0, 2700.0, 3960.0, 5000.0, 7500.0, 10620.0]
HV 20A | HV 20A | 20 | 0 | [10.0, 1.3, 0.3, 0.155, 0.1, 0.0555, 0.023, 0.01] | [10.0, 1.3, 0.161, 0.1, 0.0611, 0.0399, 0.0141, 0.01] | 0 | [60.0, 70.0, 80.0, 87.0, 94.0, 110.0, 150.0, 216.0] | [120.0, 150.0, 200.0, 223.0, 260.0, 300.0, 450.0, 532.0]
HV 25A | HV 25A | 25 | 0 | [10.0, 2.512, 0.833, 0.299, 0.1, 0.0372, 0.0223, 0.01] | [10.0, 3.125, 0.597, 0.198, 0.1, 0.0378, 0.022, 0.01] | 0 | [75.0, 82.0, 90.0, 100.0, 124.0, 170.0, 200.0, 289.0] | [150.0, 170.0, 210.0, 250.0, 294.0, 400.0, 500.0, 711.0]
HV 31.5A | HV 31.5A | 31.5 | 0 | [10.0, 2.34, 0.722, 0.181, 0.1, 0.055, 0.0296, 0.01] | [10.0, 2.84, 0.368, 0.164, 0.1, 0.0621, 0.0378, 0.0195, 0.01] | 0 | [95.0, 110.0, 125.0, 150.0, 165.0, 200.0, 250.0, 390.0] | [189.0, 220.0, 300.0, 350.0, 393.0, 450.0, 530.0, 700.0, 960.0]
HV 40A | HV 40A | 40 | 0 | [10.0, 1.3, 0.161, 0.1, 0.0611, 0.0399, 0.0141, 0.01] | [10.0, 2.05, 0.369, 0.198, 0.1, 0.051, 0.0298, 0.01] | 0 | [120.0, 150.0, 200.0, 223.0, 260.0, 300.0, 450.0, 532.0] | [240.0, 300.0, 400.0, 450.0, 530.0, 650.0, 800.0, 1311.0]
HV 50A | HV 50A | 50 | 0 | [10.0, 3.215, 0.597, 0.198, 0.1, 0.0378, 0.022, 0.01] | [10.0, 3.64, 0.854, 0.281, 0.1, 0.0531, 0.022, 0.01] | 0 | [150.0, 170.0, 210.0, 250.0, 294.0, 400.0, 500.0, 711.0] | [300.0, 350.0, 450.0, 550.0, 700.0, 850.0, 1200.0, 1752.0]
HV 6.3A | HV 6.3A | 6.3 | 0 | [10.0, 1.39, 0.344, 0.168, 0.1, 0.056, 0.0263, 0.01] | [10.0, 1.711, 0.516, 0.198, 0.1, 0.0634, 0.0303, 0.01] | 0 | [19.0, 19.5, 20.4, 20.8, 22.0, 25.0, 32.0, 48.0] | [38.0, 40.0, 43.0, 48.0, 53.0, 60.0, 75.0, 118.0]
HV 63A | HV 63A | 63 | 0 | [10.0, 2.84, 0.368, 0.164, 0.1, 0.0621, 0.0378, 0.0195, 0.01] | [10.0, 1.82, 0.344, 0.1, 0.0467, 0.0269, 0.01] | 0 | [189.0, 220.0, 300.0, 350.0, 393.0, 450.0, 530.0, 700.0, 961.0] | [378.0, 500.0, 700.0, 934.0, 1200.0, 1500.0, 2366.0]
HV 80A | HV 80A | 80 | 0 | [10.0, 2.05, 0.369, 0.198, 0.1, 0.051, 0.0298, 0.01] | [10.0, 4.15, 1.03, 0.198, 0.1, 0.051, 0.0172, 0.01] | 0 | [240.0, 300.0, 400.0, 450.0, 530.0, 650.0, 800.0, 1311.0] | [480.0, 550.0, 700.0, 1000.0, 1260.0, 1600.0, 2500.0, 3227.0]
Siemens NH-1-100 | Siemens NH-1-100 | 100 | [5400.0, 2000.0, 400.0, 20.0, 1.0, 0.2, 0.012, 0.004] | 0 | 0 | [150.0, 190.0, 250.0, 430.0, 900.0, 1250.0, 2700.0, 3600.0] | 0 | 0
Siemens NH-1-125 | Siemens NH-1-125 | 125 | [4800.0, 120.0, 7.0, 0.1, 0.004] | 0 | 0 | [180.0, 400.0, 740.0, 2000.0, 4250.0] | 0 | 0
Siemens NH-1-16 | Siemens NH-1-16 | 16 | [4000.0, 400.0, 2.0, 0.1, 0.04, 0.01] | 0 | 0 | [26.0, 35.0, 75.0, 150.0, 200.0, 300.0] | 0 | 0
Siemens NH-1-160 | Siemens NH-1-160 | 160 | [4800.0, 120.0, 7.0, 0.1, 0.004] | 0 | 0 | [210.0, 500.0, 900.0, 2300.0, 5000.0] | 0 | 0
Siemens NH-1-25 | Siemens NH-1-25 | 25 | [4000.0, 1000.0, 10.0, 0.2, 0.02, 0.01] | 0 | 0 | [40.0, 50.0, 100.0, 210.0, 400.0, 500.0] | 0 | 0
Siemens NH-1-50 | Siemens NH-1-50 | 50 | [4000.0, 40.0, 4.0, 1.0, 0.02, 0.01] | 0 | 0 | [86.0, 200.0, 300.0, 400.0, 1000.0, 1280.0] | 0 | 0
Siemens NH-1-63 | Siemens NH-1-63 | 63 | [4000.0, 100.0, 10.0, 2.0, 0.04, 0.01] | 0 | 0 | [100.0, 200.0, 300.0, 400.0, 1000.0, 1500.0] | 0 | 0
Siemens NH-1-80 | Siemens NH-1-80 | 80 | [4800.0, 120.0, 7.0, 0.1, 0.01] | 0 | 0 | [150.58, 250.0, 450.0, 1150.0, 2470.0] | 0 | 0
Siemens NH-2-1000 | Siemens NH-2-1000 | 1000 | [4800.0, 120.0, 7.0, 0.1, 0.004] | 0 | 0 | [1900.0, 3500.0, 8400.0, 24000.0, 52000.0] | 0 | 0
Siemens NH-2-200 | Siemens NH-2-200 | 200 | [4800.0, 120.0, 7.0, 0.1, 0.004] | 0 | 0 | [280.0, 650.0, 1200.0, 3000.0, 7000.0] | 0 | 0
Siemens NH-2-224 | Siemens NH-2-224 | 224 | [4800.0, 120.0, 7.0, 0.2, 0.04, 0.004] | 0 | 0 | [400.0, 750.0, 1453.0, 3025.0, 4315.0, 7600.0] | 0 | 0
Siemens NH-2-250 | Siemens NH-2-250 | 250 | [4800.0, 120.0, 7.0, 0.1, 0.004] | 0 | 0 | [450.0, 800.0, 1650.0, 4000.0, 8500.0] | 0 | 0
Siemens NH-2-315 | Siemens NH-2-315 | 315 | [4800.0, 120.0, 7.0, 0.1, 0.004] | 0 | 0 | [550.0, 920.0, 1900.0, 5000.0, 11000.0] | 0 | 0
Siemens NH-2-355 | Siemens NH-2-355 | 355 | [4800.0, 120.0, 6.0, 0.1, 0.004] | 0 | 0 | [650.0, 1116.27, 2350.0, 5840.0, 12790.0] | 0 | 0
Siemens NH-2-400 | Siemens NH-2-400 | 400 | [4800.0, 120.0, 7.0, 0.1, 0.004] | 0 | 0 | [720.0, 1350.0, 2800.0, 6500.0, 15000.0] | 0 | 0
Siemens NH-2-425 | Siemens NH-2-425 | 425 | [4800.0, 120.0, 7.0, 0.1, 0.004] | 0 | 0 | [850.0, 1500.0, 3050.0, 7500.0, 16500.0] | 0 | 0
Siemens NH-2-630 | Siemens NH-2-630 | 630 | [4800.0, 120.0, 7.0, 0.1, 0.004] | 0 | 0 | [1200.0, 2000.0, 4800.0, 12000.0, 26000.0] | 0 | 0

## res_bus
| vm_pu | va_degree | p_mw | q_mvar
0 | 0.99602 | -0.076077 | 0.0081617 | 0.0020455
1 | 0.99706 | -0.056128 | 0.0027327 | 0.00068489
2 | 0.99528 | -0.090411 | 0 | 0
3 | 0.99857 | -0.02723 | 0 | 0
4 | 0.99471 | -0.10135 | 0.0016545 | 0.00041466
5 | 0.99854 | -0.027912 | 0.0040309 | 0.0010102
6 | 1 | 0 | -0.11252 | -0.028023
7 | 0.99461 | -0.10324 | 0.0016739 | 0.00041952
8 | 0.99974 | -0.0050514 | 0.0034171 | 0.00085642
9 | 0.99359 | -0.12294 | 0 | 0
10 | 0.99949 | -0.0098592 | 0.002818 | 0.00070625
11 | 0.99909 | -0.017509 | 0.0087215 | 0.0021858
12 | 0.9987 | -0.024869 | 0.0065899 | 0.0016516
13 | 0.99192 | -0.15508 | 0 | 0
14 | 0.99217 | -0.1503 | 0.0012247 | 0.00030694
15 | 0.99151 | -0.16297 | 0.0014244 | 0.00035699
16 | 0.9961 | -0.075096 | 0.0067661 | 0.0016957
17 | 0.9969 | -0.059536 | 0 | 0
18 | 0.99602 | -0.076467 | 0 | 0
19 | 0.99814 | -0.035681 | 0 | 0
20 | 0.99587 | -0.079485 | 0.0028525 | 0.0007149
21 | 0.99573 | -0.082197 | 0.0072163 | 0.0018086
22 | 0.9881 | -0.2291 | 0.0060679 | 0.0015208
23 | 0.98817 | -0.22791 | 0.0032407 | 0.00081219
24 | 0.98836 | -0.22413 | 0.0077479 | 0.0019418
25 | 0.98855 | -0.22036 | 0.005907 | 0.0014804
26 | 0.98823 | -0.22671 | 0.0031971 | 0.00080127
27 | 0.98877 | -0.21618 | 0 | 0
28 | 0.98928 | -0.20632 | 0.0040461 | 0.0010141
29 | 0.98939 | -0.20411 | 0.0038521 | 0.00096542
30 | 0.99021 | -0.18825 | 0 | 0
31 | 0.99002 | -0.19196 | 0.0004622 | 0.00011584
32 | 0.99022 | -0.18798 | 0.00040537 | 0.0001016
33 | 0.99311 | -0.13217 | 0 | 0
34 | 0.99275 | -0.13903 | 0.0031136 | 0.00078033
35 | 0.99293 | -0.13552 | 0.0016914 | 0.00042391
36 | 0.99266 | -0.14078 | 0.0037204 | 0.00093242
37 | 0.9912 | -0.16899 | 0.0014222 | 0.00035644
38 | 0.9909 | -0.17479 | 0.0014244 | 0.00035699
39 | 0.99023 | -0.18783 | 0.0010888 | 0.00027289
40 | 0.99023 | -0.18786 | 0.00061505 | 0.00015415
41 | 0.99025 | -0.18745 | 0 | 0
42 | 0.99264 | -0.14124 | 0.0029408 | 0.00073704
43 | 0.99998 | 149.9956 | 0 | 0

## res_line
| p_from_mw | q_from_mvar | p_to_mw | q_to_mvar | pl_mw | ql_mvar | i_from_ka | i_to_ka | i_ka | vm_from_pu | va_from_degree | vm_to_pu | va_to_degree | loading_percent
0 | -0.065395 | -0.0165 | 0.065457 | 0.01654 | 6.2533e-05 | 3.9794e-05 | 0.097736 | 0.097736 | 0.097736 | 0.99602 | -0.076077 | 0.99706 | -0.056128 | 26.8505
1 | 0.057233 | 0.014455 | -0.057194 | -0.01443 | 3.9284e-05 | 2.4956e-05 | 0.085543 | 0.085543 | 0.085543 | 0.99602 | -0.076077 | 0.99528 | -0.090411 | 23.5007
2 | -0.06819 | -0.017225 | 0.068284 | 0.017285 | 9.4586e-05 | 6.0217e-05 | 0.10181 | 0.10181 | 0.10181 | 0.99706 | -0.056128 | 0.99857 | -0.02723 | 27.9709
3 | 0.057194 | 0.01443 | -0.057164 | -0.014411 | 2.995e-05 | 1.9026e-05 | 0.085543 | 0.085543 | 0.085543 | 0.99528 | -0.090411 | 0.99471 | -0.10135 | 23.5007
4 | 0.004031 | 0.0010102 | -0.0040309 | -0.0010102 | 1.3103e-07 | -4.2822e-08 | 0.0060067 | 0.0060068 | 0.0060068 | 0.99857 | -0.02723 | 0.99854 | -0.027912 | 1.6502
5 | -0.072315 | -0.018295 | 0.07241 | 0.018355 | 9.4622e-05 | 6.0274e-05 | 0.10782 | 0.10782 | 0.10782 | 0.99857 | -0.02723 | 1 | 0 | 29.6211
6 | 0.055509 | 0.013996 | -0.055504 | -0.013993 | 5.0109e-06 | 3.1819e-06 | 0.083068 | 0.083068 | 0.083068 | 0.99471 | -0.10135 | 0.99461 | -0.10324 | 22.8208
7 | 0.038462 | 0.0096675 | -0.038453 | -0.0096617 | 9.2738e-06 | 5.8362e-06 | 0.057242 | 0.057242 | 0.057242 | 1 | 0 | 0.99974 | -0.0050514 | 15.7258
8 | 0.05383 | 0.013573 | -0.053779 | -0.013541 | 5.0695e-05 | 3.2175e-05 | 0.080563 | 0.080563 | 0.080563 | 0.99461 | -0.10324 | 0.99359 | -0.12294 | 22.1328
9 | 0.035036 | 0.0088053 | -0.035028 | -0.0088002 | 8.0398e-06 | 5.0421e-06 | 0.052156 | 0.052156 | 0.052156 | 0.99974 | -0.0050514 | 0.99949 | -0.0098592 | 14.3286
10 | 0.043997 | 0.011088 | -0.04397 | -0.011071 | 2.6475e-05 | 1.6734e-05 | 0.065912 | 0.065912 | 0.065912 | 0.99359 | -0.12294 | 0.99293 | -0.13552 | 18.1077
11 | 0.0097829 | 0.0024535 | -0.0097786 | -0.0024514 | 4.3025e-06 | 2.0617e-06 | 0.014652 | 0.014652 | 0.014652 | 0.99359 | -0.12294 | 0.99311 | -0.13217 | 4.0252
12 | 0.03221 | 0.008094 | -0.032198 | -0.0080866 | 1.1757e-05 | 7.346e-06 | 0.047961 | 0.047961 | 0.047961 | 0.99949 | -0.0098592 | 0.99909 | -0.017509 | 13.176
13 | 0.023476 | 0.0059008 | -0.023468 | -0.0058958 | 8.2464e-06 | 5.0423e-06 | 0.034971 | 0.034971 | 0.034971 | 0.99909 | -0.017509 | 0.9987 | -0.024869 | 9.6075
14 | 0.016878 | 0.0042442 | -0.01687 | -0.0042391 | 8.711e-06 | 5.0948e-06 | 0.025153 | 0.025153 | 0.025153 | 0.9987 | -0.024869 | 0.99814 | -0.035681 | 6.9101
15 | -0.041015 | -0.010315 | 0.041024 | 0.010321 | 9.3666e-06 | 5.9095e-06 | 0.06154 | 0.06154 | 0.06154 | 0.99192 | -0.15508 | 0.99217 | -0.1503 | 16.9067
16 | 0.041015 | 0.010315 | -0.040999 | -0.010305 | 1.5449e-05 | 9.7472e-06 | 0.06154 | 0.06154 | 0.06154 | 0.99192 | -0.15508 | 0.99151 | -0.16297 | 16.9067
17 | -0.042249 | -0.010628 | 0.042279 | 0.010647 | 2.9841e-05 | 1.8842e-05 | 0.063377 | 0.063377 | 0.063377 | 0.99217 | -0.1503 | 0.99293 | -0.13552 | 17.4113
18 | 0.039575 | 0.0099485 | -0.039563 | -0.0099413 | 1.1374e-05 | 7.1684e-06 | 0.059403 | 0.059403 | 0.059403 | 0.99151 | -0.16297 | 0.9912 | -0.16899 | 16.3194
19 | -0.016838 | -0.0042205 | 0.01685 | 0.0042279 | 1.2493e-05 | 7.3094e-06 | 0.025153 | 0.025153 | 0.025153 | 0.9961 | -0.075096 | 0.9969 | -0.059536 | 6.9103
20 | 0.010072 | 0.0025248 | -0.010071 | -0.0025245 | 6.5785e-07 | 3.2016e-07 | 0.015046 | 0.015046 | 0.015046 | 0.9961 | -0.075096 | 0.99602 | -0.076467 | 4.1335
21 | -0.01685 | -0.0042279 | 0.01687 | 0.0042391 | 1.9188e-05 | 1.1224e-05 | 0.025153 | 0.025153 | 0.025153 | 0.9969 | -0.059536 | 0.99814 | -0.035681 | 6.9102
22 | 0.010071 | 0.0025245 | -0.01007 | -0.0025238 | 1.4477e-06 | 7.0461e-07 | 0.015046 | 0.015046 | 0.015046 | 0.99602 | -0.076467 | 0.99587 | -0.079485 | 4.1335
23 | 0.0072172 | 0.0018089 | -0.0072163 | -0.0018086 | 9.3256e-07 | 3.1865e-07 | 0.010784 | 0.010784 | 0.010784 | 0.99587 | -0.079485 | 0.99573 | -0.082197 | 2.9626
24 | -0.0060679 | -0.0015208 | 0.0060682 | 0.0015208 | 3.4436e-07 | 7.9514e-08 | 0.0091378 | 0.0091378 | 0.0091378 | 0.9881 | -0.2291 | 0.98817 | -0.22791 | 2.5104
25 | -0.0093089 | -0.002333 | 0.0093095 | 0.0023333 | 5.3073e-07 | 2.4739e-07 | 0.014018 | 0.014018 | 0.014018 | 0.98817 | -0.22791 | 0.98823 | -0.22671 | 3.851
26 | -0.020256 | -0.0050772 | 0.02026 | 0.0050794 | 3.6372e-06 | 2.1941e-06 | 0.030496 | 0.030496 | 0.030496 | 0.98836 | -0.22413 | 0.98855 | -0.22036 | 8.3781
27 | 0.012508 | 0.0031354 | -0.012507 | -0.0031345 | 1.5367e-06 | 8.3544e-07 | 0.018832 | 0.018832 | 0.018832 | 0.98836 | -0.22413 | 0.98823 | -0.22671 | 5.1735
28 | -0.026167 | -0.0065598 | 0.026172 | 0.006563 | 5.2117e-06 | 3.2206e-06 | 0.039388 | 0.039388 | 0.039388 | 0.98855 | -0.22036 | 0.98877 | -0.21618 | 10.8208
29 | -0.026172 | -0.006563 | 0.026184 | 0.0065706 | 1.2305e-05 | 7.6038e-06 | 0.039388 | 0.039388 | 0.039388 | 0.98877 | -0.21618 | 0.98928 | -0.20632 | 10.8208
30 | -0.03023 | -0.0075847 | 0.030233 | 0.0075867 | 3.1986e-06 | 1.9942e-06 | 0.045474 | 0.045474 | 0.045474 | 0.98928 | -0.20632 | 0.98939 | -0.20411 | 12.4927
31 | -0.034085 | -0.0085521 | 0.034113 | 0.0085691 | 2.7094e-05 | 1.6987e-05 | 0.051267 | 0.051267 | 0.051267 | 0.98939 | -0.20411 | 0.99025 | -0.18745 | 14.0843
32 | 0.00046228 | 0.00011018 | -0.0004622 | -0.00011584 | 8.0132e-08 | -5.6598e-06 | 0.00069272 | 0.0006947 | 0.0006947 | 0.99021 | -0.18825 | 0.99002 | -0.19196 | 0.19085
33 | -0.00046228 | -0.00011018 | 0.00046229 | 0.00010977 | 5.7317e-09 | -4.0615e-07 | 0.00069272 | 0.00069258 | 0.00069272 | 0.99021 | -0.18825 | 0.99022 | -0.18798 | 0.19031
34 | -0.00086766 | -0.00021137 | 0.00086766 | 0.00021128 | 4.6716e-09 | -9.1589e-08 | 0.0013017 | 0.0013017 | 0.0013017 | 0.99022 | -0.18798 | 0.99023 | -0.18786 | 0.35761
35 | 0.0097786 | 0.0024514 | -0.0097754 | -0.0024499 | 3.1957e-06 | 1.5318e-06 | 0.014652 | 0.014652 | 0.014652 | 0.99311 | -0.13217 | 0.99275 | -0.13903 | 4.0253
36 | 0.0066618 | 0.0016695 | -0.0066613 | -0.0016694 | 5.5713e-07 | 1.6392e-07 | 0.0099852 | 0.0099853 | 0.0099853 | 0.99275 | -0.13903 | 0.99266 | -0.14078 | 2.7432
37 | 0.0029409 | 0.00073697 | -0.0029408 | -0.00073704 | 6.3416e-08 | -7.1901e-08 | 0.0044084 | 0.0044084 | 0.0044084 | 0.99266 | -0.14078 | 0.99264 | -0.14124 | 1.2111
38 | 0.038141 | 0.0095849 | -0.038131 | -0.0095782 | 1.0571e-05 | 6.6547e-06 | 0.057268 | 0.057268 | 0.057268 | 0.9912 | -0.16899 | 0.9909 | -0.17479 | 15.7329
39 | 0.036706 | 0.0092212 | -0.036684 | -0.0092073 | 2.2155e-05 | 1.3929e-05 | 0.055129 | 0.055129 | 0.055129 | 0.9909 | -0.17479 | 0.99025 | -0.18745 | 15.1453
40 | 0.0014827 | 0.00036541 | -0.0014827 | -0.00036542 | 2.5923e-09 | -1.6289e-08 | 0.0022259 | 0.0022259 | 0.0022259 | 0.99023 | -0.18783 | 0.99023 | -0.18786 | 0.61151
41 | -0.0025715 | -0.00063829 | 0.0025716 | 0.00063822 | 4.5953e-08 | -7.6281e-08 | 0.0038621 | 0.003862 | 0.0038621 | 0.99023 | -0.18783 | 0.99025 | -0.18745 | 1.061

## res_trafo
| p_hv_mw | q_hv_mvar | p_lv_mw | q_lv_mvar | pl_mw | ql_mvar | i_hv_ka | i_lv_ka | vm_hv_pu | va_hv_degree | vm_lv_pu | va_lv_degree | loading_percent
0 | -1.2729e-15 | -1.3162e-15 | 0.00165 | 1.2699e-07 | 0.00165 | 1.2699e-07 | 5.2857e-17 | 0.0023815 | 0.99998 | 149.9956 | 1 | 0 | 0.2619

## res_ext_grid
| p_mw | q_mvar
0 | 0.11625 | 0.028958

## res_load
| p_mw | q_mvar
0 | 0.0081617 | 0.0020455
1 | 0.0027327 | 0.00068489
2 | 0.0016545 | 0.00041466
3 | 0.0040309 | 0.0010102
4 | 0.0037304 | 0.00093493
5 | 0.0016739 | 0.00041952
6 | 0.0034171 | 0.00085642
7 | 0.002818 | 0.00070625
8 | 0.0087215 | 0.0021858
9 | 0.0065899 | 0.0016516
10 | 0.0012247 | 0.00030694
11 | 0.0014244 | 0.00035699
12 | 0.0067661 | 0.0016957
13 | 0.0028525 | 0.0007149
14 | 0.0072163 | 0.0018086
15 | 0.0060679 | 0.0015208
16 | 0.0032407 | 0.00081219
17 | 0.0077479 | 0.0019418
18 | 0.005907 | 0.0014804
19 | 0.0031971 | 0.00080127
20 | 0.0040461 | 0.0010141
21 | 0.0038521 | 0.00096542
22 | 0.0004622 | 0.00011584
23 | 0.00040537 | 0.0001016
24 | 0.0031136 | 0.00078033
25 | 0.0016914 | 0.00042391
26 | 0.0037204 | 0.00093242
27 | 0.0014222 | 0.00035644
28 | 0.0014244 | 0.00035699
29 | 0.0010888 | 0.00027289
30 | 0.00061505 | 0.00015415
31 | 0.0029408 | 0.00073704

## dtypes
| element | column | dtype
0 | bus | name | object
1 | bus | vn_kv | float64
2 | bus | type | object
3 | bus | zone | object
4 | bus | in_service | bool
5 | load | name | object
6 | load | bus | uint32
7 | load | p_mw | float64
8 | load | q_mvar | float64
9 | load | const_z_percent | float64
10 | load | const_i_percent | float64
11 | load | sn_mva | float64
12 | load | scaling | float64
13 | load | in_service | bool
14 | load | type | object
15 | ext_grid | name | object
16 | ext_grid | bus | uint32
17 | ext_grid | vm_pu | float64
18 | ext_grid | va_degree | float64
19 | ext_grid | slack_weight | float64
20 | ext_grid | in_service | bool
21 | line | name | object
22 | line | std_type | object
23 | line | from_bus | uint32
24 | line | to_bus | uint32
25 | line | length_km | float64
26 | line | r_ohm_per_km | float64
27 | line | x_ohm_per_km | float64
28 | line | c_nf_per_km | float64
29 | line | g_us_per_km | float64
30 | line | max_i_ka | float64
31 | line | df | float64
32 | line | parallel | uint32
33 | line | type | object
34 | line | in_service | bool
35 | trafo | name | object
36 | trafo | std_type | object
37 | trafo | hv_bus | uint32
38 | trafo | lv_bus | uint32
39 | trafo | sn_mva | float64
40 | trafo | vn_hv_kv | float64
41 | trafo | vn_lv_kv | float64
42 | trafo | vk_percent | float64
43 | trafo | vkr_percent | float64
44 | trafo | pfe_kw | float64
45 | trafo | i0_percent | float64
46 | trafo | shift_degree | float64
47 | trafo | tap_side | object
48 | trafo | tap_neutral | int32
49 | trafo | tap_min | int32
50 | trafo | tap_max | int32
51 | trafo | tap_step_percent | float64
52 | trafo | tap_step_degree | float64
53 | trafo | tap_pos | int32
54 | trafo | tap_phase_shifter | bool
55 | trafo | parallel | uint32
56 | trafo | df | float64
57 | trafo | in_service | bool
58 | line_geodata | coords | object
59 | bus_geodata | x | float64
60 | bus_geodata | y | float64
61 | bus_geodata | coords | object
62 | res_bus | vm_pu | float64
63 | res_bus | va_degree | float64
64 | res_bus | p_mw | float64
65 | res_bus | q_mvar | float64
66 | res_line | p_from_mw | float64
67 | res_line | q_from_mvar | float64
68 | res_line | p_to_mw | float64
69 | res_line | q_to_mvar | float64
70 | res_line | pl_mw | float64
71 | res_line | ql_mvar | float64
72 | res_line | i_from_ka | float64
73 | res_line | i_to_ka | float64
74 | res_line | i_ka | float64
75 | res_line | vm_from_pu | float64
76 | res_line | va_from_degree | float64
77 | res_line | vm_to_pu | float64
78 | res_line | va_to_degree | float64
79 | res_line | loading_percent | float64
80 | res_trafo | p_hv_mw | float64
81 | res_trafo | q_hv_mvar | float64
82 | res_trafo | p_lv_mw | float64
83 | res_trafo | q_lv_mvar | float64
84 | res_trafo | pl_mw | float64
85 | res_trafo | ql_mvar | float64
86 | res_trafo | i_hv_ka | float64
87 | res_trafo | i_lv_ka | float64
88 | res_trafo | vm_hv_pu | float64
89 | res_trafo | va_hv_degree | float64
90 | res_trafo | vm_lv_pu | float64
91 | res_trafo | va_lv_degree | float64
92 | res_trafo | loading_percent | float64
93 | res_ext_grid | p_mw | float64
94 | res_ext_grid | q_mvar | float64
95 | res_load | p_mw | float64
96 | res_load | q_mvar | float64

## parameters
| version | format_version | converged | OPF_converged | name | f_hz | sn_mva
0 | 2.14.6 | 2.14.0 | TRUE | FALSE |  | 50 | 1