## bus
| name | vn_kv | type | zone | in_service
0 | bus_LV_119-1_1_3_node_129 | 0.4 | n |  | TRUE
1 | bus_LV_119-1_1_3_node_232 | 0.4 | n |  | TRUE
2 | bus_LV_119-1_1_3_node_231 | 0.4 | n |  | TRUE
3 | bus_LV_119-1_1_3_node_258 | 0.4 | n |  | TRUE
4 | bus_LV_119-1_1_3_node_228 | 0.4 | n |  | TRUE
5 | bus_LV_119-1_1_3_node_259 | 0.4 | n |  | TRUE
6 | bus_LV_119-1_1_3_node_222 | 0.4 | n |  | TRUE
7 | bus_LV_119-1_1_3_node_214 | 0.4 | n |  | TRUE
8 | bus_LV_119-1_1_3_node_215 | 0.4 | n |  | TRUE
9 | bus_LV_119-1_1_3_node_216 | 0.4 | n |  | TRUE
10 | bus_LV_119-1_1_3_node_217 | 0.4 | n |  | TRUE
11 | bus_LV_119-1_1_3_node_218 | 0.4 | n |  | TRUE
12 | bus_LV_119-1_1_3_node_221 | 0.4 | n |  | TRUE
13 | bus_LV_119-1_1_3_node_223 | 0.4 | n |  | TRUE
14 | bus_LV_119-1_1_3_node_229 | 0.4 | n |  | TRUE
15 | bus_LV_119-1_1_3_node_230 | 0.4 | n |  | TRUE
16 | bus_LV_119-1_1_3_node_219 | 0.4 | n |  | TRUE
17 | bus_LV_119-1_1_3_node_220 | 0.4 | n |  | TRUE
18 | bus_LV_119-1_1_3_node_226 | 0.4 | n |  | TRUE
19 | bus_LV_119-1_1_3_node_242 | 0.4 | n |  | TRUE
20 | bus_LV_119-1_1_3_node_254 | 0.4 | n |  | TRUE
21 | bus_LV_119-1_1_3_node_225 | 0.4 | n |  | TRUE
22 | bus_LV_119-1_1_3_node_240 | 0.4 | n |  | TRUE
23 | bus_LV_119-1_1_3_node_239 | 0.4 | n |  | TRUE
24 | bus_LV_119-1_1_3_node_236 | 0.4 | n |  | TRUE
25 | bus_LV_119-1_1_3_node_235 | 0.4 | n |  | TRUE
26 | bus_LV_119-1_1_3_node_227 | 0.4 | n |  | TRUE
27 | bus_LV_119-1_1_3_node_245 | 0.4 | n |  | TRUE
28 | bus_LV_119-1_1_3_node_246 | 0.4 | n |  | TRUE
29 | bus_LV_119-1_1_3_node_244 | 0.4 | n |  | TRUE
30 | bus_LV_119-1_1_3_node_233 | 0.4 | n |  | TRUE
31 | bus_LV_119-1_1_3_node_234 | 0.4 | n |  | TRUE
32 | bus_LV_119-1_1_3_node_237 | 0.4 | n |  | TRUE
33 | bus_LV_119-1_1_3_node_238 | 0.4 | n |  | TRUE
34 | bus_LV_119-1_1_3_node_241 | 0.4 | n |  | TRUE
35 | bus_LV_119-1_1_3_node_243 | 0.4 | n |  | TRUE
36 | bus_LV_119-1_1_3_node_250 | 0.4 | n |  | TRUE
37 | bus_LV_119-1_1_3_node_247 | 0.4 | n |  | TRUE
38 | bus_LV_119-1_1_3_node_248 | 0.4 | n |  | TRUE
39 | bus_LV_119-1_1_3_node_249 | 0.4 | n |  | TRUE
40 | bus_LV_119-1_1_3_node_251 | 0.4 | n |  | TRUE
41 | bus_LV_119-1_1_3_node_252 | 0.4 | n |  | TRUE
42 | bus_LV_119-1_1_3_node_253 | 0.4 | n |  | TRUE
43 | bus_MV_357_0_node_139 | 20 | n |  | TRUE

## load
| name | bus | p_mw | q_mvar | const_z_percent | const_i_percent | sn_mva | scaling | in_service | type
0 | LV_119-1_1_3_load_232 | 1 | 0.0026652 | 0.00066797 | 0 | 0 |  | 1 | TRUE | wye
1 | LV_119-1_1_3_load_231 | 2 | 0.0067374 | 0.0016886 | 0 | 0 |  | 1 | TRUE | wye
2 | LV_119-1_1_3_load_258 | 3 | 0.0039913 | 0.0010003 | 0 | 0 |  | 1 | TRUE | wye
3 | LV_119-1_1_3_load_259 | 5 | 0.0056851 | 0.0014248 | 0 | 0 |  | 1 | TRUE | wye
4 | LV_119-1_1_3_load_214 | 7 | 0.0022403 | 0.00056146 | 0 | 0 |  | 1 | TRUE | wye
5 | LV_119-1_1_3_load_215 | 8 | 0.00038182 | 9.5694e-05 | 0 | 0 |  | 1 | TRUE | wye
6 | LV_119-1_1_3_load_217 | 10 | 0.00038182 | 9.5694e-05 | 0 | 0 |  | 1 | TRUE | wye
7 | LV_119-1_1_3_load_218 | 11 | 0.00038175 | 9.5676e-05 | 0 | 0 |  | 1 | TRUE | wye
8 | LV_119-1_1_3_load_229 | 14 | 0.00049835 | 0.0001249 | 0 | 0 |  | 1 | TRUE | wye
9 | LV_119-1_1_3_load_230 | 15 | 0.00038175 | 9.5676e-05 | 0 | 0 |  | 1 | TRUE | wye
10 | LV_119-1_1_3_load_219 | 16 | 0.00065104 | 0.00016317 | 0 | 0 |  | 1 | TRUE | wye
11 | LV_119-1_1_3_load_220 | 17 | 0.01118 | 0.0028021 | 0 | 0 |  | 1 | TRUE | wye
12 | LV_119-1_1_3_load_242 | 19 | 0.014706 | 0.0036858 | 0 | 0 |  | 1 | TRUE | wye
13 | LV_119-1_1_3_load_254 | 20 | 0.01566 | 0.0039247 | 0 | 0 |  | 1 | TRUE | wye
14 | LV_119-1_1_3_load_240 | 22 | 0.0015469 | 0.00038769 | 0 | 0 |  | 1 | TRUE | wye
15 | LV_119-1_1_3_load_239 | 23 | 0.0015244 | 0.00038205 | 0 | 0 |  | 1 | TRUE | wye
16 | LV_119-1_1_3_load_236 | 24 | 0.0015258 | 0.0003824 | 0 | 0 |  | 1 | TRUE | wye
17 | LV_119-1_1_3_load_235 | 25 | 0.0025163 | 0.00063064 | 0 | 0 |  | 1 | TRUE | wye
18 | LV_119-1_1_3_load_245 | 27 | 0.0021553 | 0.00054016 | 0 | 0 |  | 1 | TRUE | wye
19 | LV_119-1_1_3_load_246 | 28 | 0.002996 | 0.00075088 | 0 | 0 |  | 1 | TRUE | wye
20 | LV_119-1_1_3_load_244 | 29 | 0.0022218 | 0.00055683 | 0 | 0 |  | 1 | TRUE | wye
21 | LV_119-1_1_3_load_233 | 30 | 0.0023591 | 0.00059125 | 0 | 0 |  | 1 | TRUE | wye
22 | LV_119-1_1_3_load_234 | 31 | 0.0062466 | 0.0015655 | 0 | 0 |  | 1 | TRUE | wye
23 | LV_119-1_1_3_load_237 | 32 | 0.0015257 | 0.00038237 | 0 | 0 |  | 1 | TRUE | wye
24 | LV_119-1_1_3_load_238 | 33 | 0.0018141 | 0.00045466 | 0 | 0 |  | 1 | TRUE | wye
25 | LV_119-1_1_3_load_241 | 34 | 0.0019797 | 0.00049616 | 0 | 0 |  | 1 | TRUE | wye
26 | LV_119-1_1_3_load_243 | 35 | 0.037663 | 0.0094393 | 0 | 0 |  | 1 | TRUE | wye
27 | LV_119-1_1_3_load_250 | 36 | 0.0021559 | 0.00054032 | 0 | 0 |  | 1 | TRUE | wye
28 | LV_119-1_1_3_load_247 | 37 | 0.002995 | 0.00075062 | 0 | 0 |  | 1 | TRUE | wye
29 | LV_119-1_1_3_load_248 | 38 | 0.0015027 | 0.00037662 | 0 | 0 |  | 1 | TRUE | wye
30 | LV_119-1_1_3_load_249 | 39 | 0.001502 | 0.00037643 | 0 | 0 |  | 1 | TRUE | wye
31 | LV_119-1_1_3_load_251 | 40 | 0.00099786 | 0.00025009 | 0 | 0 |  | 1 | TRUE | wye
32 | LV_119-1_1_3_load_252 | 41 | 0.00099785 | 0.00025009 | 0 | 0 |  | 1 | TRUE | wye
33 | LV_119-1_1_3_load_253 | 42 | 0.00099757 | 0.00025001 | 0 | 0 |  | 1 | TRUE | wye

## ext_grid
| name | bus | vm_pu | va_degree | slack_weight | in_service
0 |  | 12 | 1 | 0 | 1 | TRUE

## line
| name | std_type | from_bus | to_bus | length_km | r_ohm_per_km | x_ohm_per_km | c_nf_per_km | g_us_per_km | max_i_ka | df | parallel | type | in_service
0 | LV_119-1_1_3_line_0 |  | 0 | 1 | 0.0043951 | 0.125 | 0.08 | 261 | 0 | 0.364 | 1 | 1 | cs | TRUE
1 | LV_119-1_1_3_line_1 |  | 0 | 2 | 0.016163 | 0.125 | 0.08 | 261 | 0 | 0.364 | 1 | 1 | cs | TRUE
2 | LV_119-1_1_3_line_2 |  | 1 | 30 | 0.007273 | 0.125 | 0.08 | 261 | 0 | 0.364 | 1 | 1 | cs | TRUE
3 | LV_119-1_1_3_line_3 |  | 3 | 4 | 0.048175 | 0.125 | 0.08 | 261 | 0 | 0.364 | 1 | 1 | cs | TRUE
4 | LV_119-1_1_3_line_4 |  | 4 | 26 | 0.098708 | 0.125 | 0.08 | 261 | 0 | 0.364 | 1 | 1 | cs | TRUE
5 | LV_119-1_1_3_line_5 |  | 5 | 6 | 0.10304 | 0.125 | 0.08 | 261 | 0 | 0.364 | 1 | 1 | cs | TRUE
6 | LV_119-1_1_3_line_6 |  | 6 | 13 | 0.18172 | 0.125 | 0.08 | 261 | 0 | 0.364 | 1 | 1 | cs | TRUE
7 | LV_119-1_1_3_line_7 |  | 7 | 8 | 0.0070811 | 0.125 | 0.08 | 261 | 0 | 0.364 | 1 | 1 | cs | TRUE
8 | LV_119-1_1_3_line_8 |  | 7 | 9 | 0.011465 | 0.125 | 0.08 | 261 | 0 | 0.364 | 1 | 1 | cs | TRUE
9 | LV_119-1_1_3_line_9 |  | 8 | 10 | 0.017086 | 0.125 | 0.08 | 261 | 0 | 0.364 | 1 | 1 | cs | TRUE
10 | LV_119-1_1_3_line_10 |  | 9 | 11 | 0.023113 | 0.125 | 0.08 | 261 | 0 | 0.364 | 1 | 1 | cs | TRUE
11 | LV_119-1_1_3_line_11 |  | 9 | 12 | 0.09759 | 0.125 | 0.08 | 261 | 0 | 0.364 | 1 | 1 | cs | TRUE
12 | LV_119-1_1_3_line_12 |  | 9 | 13 | 0.11014 | 0.125 | 0.08 | 261 | 0 | 0.364 | 1 | 1 | cs | TRUE
13 | LV_119-1_1_3_line_13 |  | 10 | 14 | 0.0072142 | 0.125 | 0.08 | 261 | 0 | 0.364 | 1 | 1 | cs | TRUE
14 | LV_119-1_1_3_line_14 |  | 11 | 15 | 0.00626 | 0.125 | 0.08 | 261 | 0 | 0.364 | 1 | 1 | cs | TRUE
15 | LV_119-1_1_3_line_15 |  | 12 | 18 | 0.036415 | 0.125 | 0.08 | 261 | 0 | 0.364 | 1 | 1 | cs | TRUE
16 | LV_119-1_1_3_line_16 |  | 12 | 19 | 0.018169 | 0.125 | 0.08 | 261 | 0 | 0.364 | 1 | 1 | cs | TRUE
17 | LV_119-1_1_3_line_17 |  | 13 | 20 | 0.026529 | 0.125 | 0.08 | 261 | 0 | 0.364 | 1 | 1 | cs | TRUE
18 | LV_119-1_1_3_line_18 |  | 14 | 17 | 0.019856 | 0.125 | 0.08 | 261 | 0 | 0.364 | 1 | 1 | cs | TRUE
19 | LV_119-1_1_3_line_19 |  | 15 | 16 | 0.024201 | 0.125 | 0.08 | 261 | 0 | 0.364 | 1 | 1 | cs | TRUE
20 | LV_119-1_1_3_line_20 |  | 18 | 24 | 0.012285 | 0.125 | 0.08 | 261 | 0 | 0.364 | 1 | 1 | cs | TRUE
21 | LV_119-1_1_3_line_21 |  | 18 | 25 | 0.016692 | 0.125 | 0.08 | 261 | 0 | 0.364 | 1 | 1 | cs | TRUE
22 | LV_119-1_1_3_line_22 |  | 19 | 35 | 0.0056118 | 0.125 | 0.08 | 261 | 0 | 0.364 | 1 | 1 | cs | TRUE
23 | LV_119-1_1_3_line_23 |  | 21 | 22 | 0.018353 | 0.125 | 0.08 | 261 | 0 | 0.364 | 1 | 1 | cs | TRUE
24 | LV_119-1_1_3_line_24 |  | 21 | 23 | 0.017927 | 0.125 | 0.08 | 261 | 0 | 0.364 | 1 | 1 | cs | TRUE
25 | LV_119-1_1_3_line_25 |  | 22 | 34 | 0.037575 | 0.125 | 0.08 | 261 | 0 | 0.364 | 1 | 1 | cs | TRUE
26 | LV_119-1_1_3_line_26 |  | 23 | 33 | 0.0054946 | 0.125 | 0.08 | 261 | 0 | 0.364 | 1 | 1 | cs | TRUE
27 | LV_119-1_1_3_line_27 |  | 24 | 32 | 0.00717 | 0.125 | 0.08 | 261 | 0 | 0.364 | 1 | 1 | cs | TRUE
28 | LV_119-1_1_3_line_28 |  | 25 | 31 | 0.0051193 | 0.125 | 0.08 | 261 | 0 | 0.364 | 1 | 1 | cs | TRUE
29 | LV_119-1_1_3_line_29 |  | 26 | 27 | 0.029062 | 0.125 | 0.08 | 261 | 0 | 0.364 | 1 | 1 | cs | TRUE
30 | LV_119-1_1_3_line_30 |  | 26 | 28 | 0.014507 | 0.125 | 0.08 | 261 | 0 | 0.364 | 1 | 1 | cs | TRUE
31 | LV_119-1_1_3_line_31 |  | 26 | 29 | 0.015936 | 0.125 | 0.08 | 261 | 0 | 0.364 | 1 | 1 | cs | TRUE
32 | LV_119-1_1_3_line_32 |  | 27 | 36 | 0.024917 | 0.125 | 0.08 | 261 | 0 | 0.364 | 1 | 1 | cs | TRUE
33 | LV_119-1_1_3_line_33 |  | 28 | 37 | 0.020039 | 0.125 | 0.08 | 261 | 0 | 0.364 | 1 | 1 | cs | TRUE
34 | LV_119-1_1_3_line_34 |  | 29 | 34 | 0.017295 | 0.125 | 0.08 | 261 | 0 | 0.364 | 1 | 1 | cs | TRUE
35 | LV_119-1_1_3_line_35 |  | 30 | 31 | 0.010902 | 0.125 | 0.08 | 261 | 0 | 0.364 | 1 | 1 | cs | TRUE
36 | LV_119-1_1_3_line_36 |  | 32 | 33 | 0.0016754 | 0.125 | 0.08 | 261 | 0 | 0.364 | 1 | 1 | cs | TRUE
37 | LV_119-1_1_3_line_37 |  | 37 | 38 | 0.029358 | 0.125 | 0.08 | 261 | 0 | 0.364 | 1 | 1 | cs | TRUE
38 | LV_119-1_1_3_line_38 |  | 38 | 39 | 0.0099236 | 0.125 | 0.08 | 261 | 0 | 0.364 | 1 | 1 | cs | TRUE
39 | LV_119-1_1_3_line_39 |  | 39 | 40 | 0.025026 | 0.125 | 0.08 | 261 | 0 | 0.364 | 1 | 1 | cs | TRUE
40 | LV_119-1_1_3_line_40 |  | 40 | 41 | 0.0077721 | 0.125 | 0.08 | 261 | 0 | 0.364 | 1 | 1 | cs | TRUE
41 | LV_119-1_1_3_line_41 |  | 41 | 42 | 0.0077705 | 0.125 | 0.08 | 261 | 0 | 0.364 | 1 | 1 | cs | TRUE

## trafo
| name | std_type | hv_bus | lv_bus | sn_mva | vn_hv_kv | vn_lv_kv | vk_percent | vkr_percent | pfe_kw | i0_percent | shift_degree | tap_side | tap_neutral | tap_min | tap_max | tap_step_percent | tap_step_degree | tap_pos | tap_phase_shifter | parallel | df | in_service
0 | LV_119-1_1_3_trafo_221 | 0.63 MVA 20/0.4 kV | 43 | 12 | 0.63 | 20 | 0.4 | 6 | 1.206 | 1.65 | 0.2619 | 150 | hv | 0 | -2 | 2 | 2.5 | 0 | 0 | FALSE | 1 | 1 | TRUE

## line_geodata
| x0 | y0 | x1 | y1 | x2 | y2 | x3 | y3 | x4 | y4 | x5 | y5 | x6 | y6 | x7 | y7 | x8 | y8 | x9 | y9 | x10 | y10 | x11 | y11 | x12 | y12
0 | 2700087.2049 | 1243969.4647 | 2700083.603 | 1243971.9834
1 | 2700087.2049 | 1243969.4647 | 2700100.6592 | 1243960.5081
2 | 2700083.603 | 1243971.9834 | 2700077.6427 | 1243976.1513
3 | 2699983.6753 | 1243950.994 | 2699953.8171 | 1243970.8062 | 2699960.6108 | 1243981.2064
4 | 2699944.1848 | 1244049.8714 | 2699928.7421 | 1244031.5194 | 2699961.8418 | 1244005.0344 | 2699971.7549 | 1243998.0849 | 2699968.217 | 1243992.7323 | 2699960.6108 | 1243981.2064
5 | 2700275.7241 | 1243726.883 | 2700264.3133 | 1243731.1602 | 2700258.5516 | 1243733.4979 | 2700255.1605 | 1243735.1197 | 2700252.0037 | 1243736.7342 | 2700248.916 | 1243738.7392 | 2700209.7009 | 1243764.1853 | 2700204.9139 | 1243766.9955 | 2700200.0281 | 1243769.3926 | 2700196.3052 | 1243770.9643 | 2700193 | 1243771.9759 | 2700189.7013 | 1243772.5985 | 2700184.4266 | 1243772.9652
6 | 2700275.7241 | 1243726.883 | 2700279.4627 | 1243731.5387 | 2700282.6344 | 1243735.74 | 2700285.1891 | 1243739.3303 | 2700287.7657 | 1243742.9656 | 2700292.6151 | 1243750.3199 | 2700294.6135 | 1243753.2781 | 2700298.7221 | 1243759.2967 | 2700266.7275 | 1243782.396 | 2700183.8381 | 1243842.6868
7 | 2700091.4058 | 1243870.615 | 2700088.3075 | 1243869.6732 | 2700084.7539 | 1243871.1357
8 | 2700098.3189 | 1243879.7609 | 2700091.4058 | 1243870.615
9 | 2700084.7539 | 1243871.1357 | 2700083.4284 | 1243871.6813 | 2700070.9064 | 1243881.0738
10 | 2700098.3189 | 1243879.7609 | 2700091.4058 | 1243870.615 | 2700088.3075 | 1243869.6732 | 2700083.4284 | 1243871.6813 | 2700080.9212 | 1243873.5618
11 | 2700039.3065 | 1243943.4258 | 2700063.1298 | 1243925.169 | 2700073.9297 | 1243915.8551 | 2700079.2247 | 1243910.696 | 2700095.9667 | 1243896.8566 | 2700105.5476 | 1243889.457 | 2700104.099 | 1243887.5088 | 2700098.3189 | 1243879.7609
12 | 2700098.3189 | 1243879.7609 | 2700104.099 | 1243887.5088 | 2700105.5476 | 1243889.457 | 2700109.7579 | 1243895.277 | 2700110.8537 | 1243894.3948 | 2700111.6418 | 1243893.8298 | 2700142.7731 | 1243871.6492 | 2700162.0351 | 1243858.542 | 2700183.8381 | 1243842.6868
13 | 2700070.9064 | 1243881.0738 | 2700065.1353 | 1243885.4027
14 | 2700080.9212 | 1243873.5618 | 2700075.9134 | 1243877.3181
15 | 2700039.3065 | 1243943.4258 | 2700042.3334 | 1243947.2576 | 2700037.5715 | 1243950.8356 | 2700040.2095 | 1243954.4162 | 2700041.5766 | 1243956.274 | 2700052.5584 | 1243971.5598
16 | 2700039.3065 | 1243943.4258 | 2700028.0427 | 1243929.1694
17 | 2700183.8381 | 1243842.6868 | 2700192.5815 | 1243854.4435 | 2700184.0984 | 1243862.7571
18 | 2700065.1353 | 1243885.4027 | 2700049.5749 | 1243897.0744 | 2700049.8242 | 1243897.3927
19 | 2700075.9134 | 1243877.3181 | 2700056.5538 | 1243891.8396
20 | 2700052.5584 | 1243971.5598 | 2700045.9338 | 1243976.2295 | 2700042.5175 | 1243978.6389
21 | 2700052.5584 | 1243971.5598 | 2700057.7069 | 1243967.9105 | 2700062.7933 | 1243968.8414 | 2700066.1506 | 1243972.8257
22 | 2700028.0427 | 1243929.1694 | 2700024.2827 | 1243932.0527 | 2700023.7578 | 1243931.3544
23 | 2700016.1387 | 1243997.2211 | 2700001.3003 | 1244008.0226
24 | 2700016.1387 | 1243997.2211 | 2700029.1809 | 1243988.045 | 2700030.799 | 1243986.9039
25 | 2699970.9216 | 1244030.1366 | 2700001.3003 | 1244008.0226
26 | 2700030.799 | 1243986.9039 | 2700035.2891 | 1243983.737
27 | 2700042.5175 | 1243978.6389 | 2700036.6582 | 1243982.7714
28 | 2700066.1506 | 1243972.8257 | 2700069.4493 | 1243976.7404
29 | 2699944.1848 | 1244049.8714 | 2699954.5094 | 1244062.8998 | 2699944.4646 | 1244070.2355
30 | 2699944.1848 | 1244049.8714 | 2699932.4838 | 1244058.4466
31 | 2699944.1848 | 1244049.8714 | 2699956.9923 | 1244040.3883
32 | 2699924.3423 | 1244084.9306 | 2699944.4646 | 1244070.2355
33 | 2699932.4838 | 1244058.4466 | 2699916.321 | 1244070.2917
34 | 2699970.9216 | 1244030.1366 | 2699965.9455 | 1244033.759 | 2699956.9923 | 1244040.3883
35 | 2700077.6427 | 1243976.1513 | 2700072.1747 | 1243979.9749 | 2700069.4493 | 1243976.7404
36 | 2700036.6582 | 1243982.7714 | 2700035.2891 | 1243983.737
37 | 2699916.321 | 1244070.2917 | 2699892.6413 | 1244087.6455
38 | 2699892.6413 | 1244087.6455 | 2699884.637 | 1244093.5115
39 | 2699884.637 | 1244093.5115 | 2699881.9349 | 1244095.4917 | 2699876.3388 | 1244098.8 | 2699870.1236 | 1244102.0646 | 2699862.6516 | 1244105.3318
40 | 2699862.6516 | 1244105.3318 | 2699855.5305 | 1244108.4456
41 | 2699855.5305 | 1244108.4456 | 2699848.4109 | 1244111.5587

## bus_geodata
| x | y | coords
0 | 2700087.2049 | 1243969.4647
1 | 2700083.603 | 1243971.9834
2 | 2700100.6592 | 1243960.5081
3 | 2699983.6753 | 1243950.994
4 | 2699960.6108 | 1243981.2064
5 | 2700184.4266 | 1243772.9652
6 | 2700275.7241 | 1243726.883
7 | 2700091.4058 | 1243870.615
8 | 2700084.7539 | 1243871.1357
9 | 2700098.3189 | 1243879.7609
10 | 2700070.9064 | 1243881.0738
11 | 2700080.9212 | 1243873.5619
12 | 2700039.3065 | 1243943.4258
13 | 2700183.8381 | 1243842.6868
14 | 2700065.1353 | 1243885.4027
15 | 2700075.9134 | 1243877.3181
16 | 2700056.5538 | 1243891.8396
17 | 2700049.8242 | 1243897.3927
18 | 2700052.5584 | 1243971.5598
19 | 2700028.0427 | 1243929.1694
20 | 2700184.0984 | 1243862.7571
21 | 2700016.1387 | 1243997.2211
22 | 2700001.3003 | 1244008.0226
23 | 2700030.799 | 1243986.9039
24 | 2700042.5175 | 1243978.6389
25 | 2700066.1506 | 1243972.8257
26 | 2699944.1848 | 1244049.8715
27 | 2699944.4646 | 1244070.2355
28 | 2699932.4838 | 1244058.4466
29 | 2699956.9923 | 1244040.3883
30 | 2700077.6427 | 1243976.1513
31 | 2700069.4493 | 1243976.7404
32 | 2700036.6582 | 1243982.7714
33 | 2700035.2891 | 1243983.737
34 | 2699970.9216 | 1244030.1366
35 | 2700023.7578 | 1243931.3544
36 | 2699924.3423 | 1244084.9306
37 | 2699916.321 | 1244070.2917
38 | 2699892.6413 | 1244087.6455
39 | 2699884.637 | 1244093.5115
40 | 2699862.6516 | 1244105.3318
41 | 2699855.5305 | 1244108.4456
42 | 2699848.4109 | 1244111.5587
43 | 2700042.3334 | 1243947.2576

## line_std_types
| c_nf_per_km | r_ohm_per_km | x_ohm_per_km | max_i_ka | type | q_mm2 | alpha | voltage_rating
NAYY 4x50 SE | 210 | 0.642 | 0.083 | 0.142 | cs | 50 | 0.00403 | LV
NAYY 4x120 SE | 264 | 0.225 | 0.08 | 0.242 | cs | 120 | 0.00403 | LV
NAYY 4x150 SE | 261 | 0.208 | 0.08 | 0.27 | cs | 150 | 0.00403 | LV
NA2XS2Y 1x95 RM/25 12/20 kV | 216 | 0.313 | 0.132 | 0.252 | cs | 95 | 0.00403 | MV
NA2XS2Y 1x185 RM/25 12/20 kV | 273 | 0.161 | 0.117 | 0.362 | cs | 185 | 0.00403 | MV
NA2XS2Y 1x240 RM/25 12/20 kV | 304 | 0.122 | 0.112 | 0.421 | cs | 240 | 0.00403 | MV
NA2XS2Y 1x95 RM/25 6/10 kV | 315 | 0.313 | 0.123 | 0.249 | cs | 95 | 0.00403 | MV
NA2XS2Y 1x185 RM/25 6/10 kV | 406 | 0.161 | 0.11 | 0.358 | cs | 185 | 0.00403 | MV
NA2XS2Y 1x240 RM/25 6/10 kV | 456 | 0.122 | 0.105 | 0.416 | cs | 240 | 0.00403 | MV
NA2XS2Y 1x150 RM/25 12/20 kV | 250 | 0.206 | 0.116 | 0.319 | cs | 150 | 0.00403 | MV
NA2XS2Y 1x120 RM/25 12/20 kV | 230 | 0.253 | 0.119 | 0.283 | cs | 120 | 0.00403 | MV
NA2XS2Y 1x70 RM/25 12/20 kV | 190 | 0.443 | 0.132 | 0.22 | cs | 70 | 0.00403 | MV
NA2XS2Y 1x150 RM/25 6/10 kV | 360 | 0.206 | 0.11 | 0.315 | cs | 150 | 0.00403 | MV
NA2XS2Y 1x120 RM/25 6/10 kV | 340 | 0.253 | 0.113 | 0.28 | cs | 120 | 0.00403 | MV
NA2XS2Y 1x70 RM/25 6/10 kV | 280 | 0.443 | 0.123 | 0.217 | cs | 70 | 0.00403 | MV
N2XS(FL)2Y 1x120 RM/35 64/110 kV | 112 | 0.153 | 0.166 | 0.366 | cs | 120 | 0.00393 | HV
N2XS(FL)2Y 1x185 RM/35 64/110 kV | 125 | 0.099 | 0.156 | 0.457 | cs | 185 | 0.00393 | HV
N2XS(FL)2Y 1x240 RM/35 64/110 kV | 135 | 0.075 | 0.149 | 0.526 | cs | 240 | 0.00393 | HV
N2XS(FL)2Y 1x300 RM/35 64/110 kV | 144 | 0.06 | 0.144 | 0.588 | cs | 300 | 0.00393 | HV
15-AL1/3-ST1A 0.4 | 11 | 1.8769 | 0.35 | 0.105 | ol | 16 | 0.00403 | LV
24-AL1/4-ST1A 0.4 | 11.25 | 1.2012 | 0.335 | 0.14 | ol | 24 | 0.00403 | LV
48-AL1/8-ST1A 0.4 | 12.2 | 0.5939 | 0.3 | 0.21 | ol | 48 | 0.00403 | LV
94-AL1/15-ST1A 0.4 | 13.2 | 0.306 | 0.29 | 0.35 | ol | 94 | 0.00403 | LV
34-AL1/6-ST1A 10.0 | 9.7 | 0.8342 | 0.36 | 0.17 | ol | 34 | 0.00403 | MV
48-AL1/8-ST1A 10.0 | 10.1 | 0.5939 | 0.35 | 0.21 | ol | 48 | 0.00403 | MV
70-AL1/11-ST1A 10.0 | 10.4 | 0.4132 | 0.339 | 0.29 | ol | 70 | 0.00403 | MV
94-AL1/15-ST1A 10.0 | 10.75 | 0.306 | 0.33 | 0.35 | ol | 94 | 0.00403 | MV
122-AL1/20-ST1A 10.0 | 11.1 | 0.2376 | 0.323 | 0.41 | ol | 122 | 0.00403 | MV
149-AL1/24-ST1A 10.0 | 11.25 | 0.194 | 0.315 | 0.47 | ol | 149 | 0.00403 | MV
34-AL1/6-ST1A 20.0 | 9.15 | 0.8342 | 0.382 | 0.17 | ol | 34 | 0.00403 | MV
48-AL1/8-ST1A 20.0 | 9.5 | 0.5939 | 0.372 | 0.21 | ol | 48 | 0.00403 | MV
70-AL1/11-ST1A 20.0 | 9.7 | 0.4132 | 0.36 | 0.29 | ol | 70 | 0.00403 | MV
94-AL1/15-ST1A 20.0 | 10 | 0.306 | 0.35 | 0.35 | ol | 94 | 0.00403 | MV
122-AL1/20-ST1A 20.0 | 10.3 | 0.2376 | 0.344 | 0.41 | ol | 122 | 0.00403 | MV
149-AL1/24-ST1A 20.0 | 10.5 | 0.194 | 0.337 | 0.47 | ol | 149 | 0.00403 | MV
184-AL1/30-ST1A 20.0 | 10.75 | 0.1571 | 0.33 | 0.535 | ol | 184 | 0.00403 | MV
243-AL1/39-ST1A 20.0 | 11 | 0.1188 | 0.32 | 0.645 | ol | 243 | 0.00403 | MV
48-AL1/8-ST1A 110.0 | 8 | 0.5939 | 0.46 | 0.21 | ol | 48 | 0.00403 | HV
70-AL1/11-ST1A 110.0 | 8.4 | 0.4132 | 0.45 | 0.29 | ol | 70 | 0.00403 | HV
94-AL1/15-ST1A 110.0 | 8.65 | 0.306 | 0.44 | 0.35 | ol | 94 | 0.00403 | HV
122-AL1/20-ST1A 110.0 | 8.5 | 0.2376 | 0.43 | 0.41 | ol | 122 | 0.00403 | HV
149-AL1/24-ST1A 110.0 | 8.75 | 0.194 | 0.41 | 0.47 | ol | 149 | 0.00403 | HV
184-AL1/30-ST1A 110.0 | 8.8 | 0.1571 | 0.4 | 0.535 | ol | 184 | 0.00403 | HV
243-AL1/39-ST1A 110.0 | 9 | 0.1188 | 0.39 | 0.645 | ol | 243 | 0.00403 | HV
305-AL1/39-ST1A 110.0 | 9.2 | 0.0949 | 0.38 | 0.74 | ol | 305 | 0.00403 | HV
490-AL1/64-ST1A 110.0 | 9.75 | 0.059 | 0.37 | 0.96 | ol | 490 | 0.00403 | HV
679-AL1/86-ST1A 110.0 | 9.95 | 0.042 | 0.36 | 1.15 | ol | 679 | 0.00403 | HV
490-AL1/64-ST1A 220.0 | 10 | 0.059 | 0.285 | 0.96 | ol | 490 | 0.00403 | HV
679-AL1/86-ST1A 220.0 | 11.7 | 0.042 | 0.275 | 1.15 | ol | 679 | 0.00403 | HV
490-AL1/64-ST1A 380.0 | 11 | 0.059 | 0.253 | 0.96 | ol | 490 | 0.00403 | HV
679-AL1/86-ST1A 380.0 | 14.6 | 0.042 | 0.25 | 1.15 | ol | 679 | 0.00403 | HV

## trafo_std_types
| i0_percent | pfe_kw | vkr_percent | sn_mva | vn_lv_kv | vn_hv_kv | vk_percent | shift_degree | vector_group | tap_side | tap_neutral | tap_min | tap_max | tap_step_degree | tap_step_percent | tap_phase_shifter
160 MVA 380/110 kV | 0.06 | 60 | 0.25 | 160 | 110 | 380 | 12.2 | 0 | Yy0 | hv | 0 | -9 | 9 | 0 | 1.5 | FALSE
100 MVA 220/110 kV | 0.06 | 55 | 0.26 | 100 | 110 | 220 | 12 | 0 | Yy0 | hv | 0 | -9 | 9 | 0 | 1.5 | FALSE
63 MVA 110/20 kV | 0.04 | 22 | 0.32 | 63 | 20 | 110 | 18 | 150 | YNd5 | hv | 0 | -9 | 9 | 0 | 1.5 | FALSE
40 MVA 110/20 kV | 0.05 | 18 | 0.34 | 40 | 20 | 110 | 16.2 | 150 | YNd5 | hv | 0 | -9 | 9 | 0 | 1.5 | FALSE
25 MVA 110/20 kV | 0.07 | 14 | 0.41 | 25 | 20 | 110 | 12 | 150 | YNd5 | hv | 0 | -9 | 9 | 0 | 1.5 | FALSE
63 MVA 110/10 kV | 0.04 | 22 | 0.32 | 63 | 10 | 110 | 18 | 150 | YNd5 | hv | 0 | -9 | 9 | 0 | 1.5 | FALSE
40 MVA 110/10 kV | 0.05 | 18 | 0.34 | 40 | 10 | 110 | 16.2 | 150 | YNd5 | hv | 0 | -9 | 9 | 0 | 1.5 | FALSE
25 MVA 110/10 kV | 0.07 | 14 | 0.41 | 25 | 10 | 110 | 12 | 150 | YNd5 | hv | 0 | -9 | 9 | 0 | 1.5 | FALSE
0.25 MVA 20/0.4 kV | 0.32 | 0.8 | 1.44 | 0.25 | 0.4 | 20 | 6 | 150 | Yzn5 | hv | 0 | -2 | 2 | 0 | 2.5 | FALSE
0.4 MVA 20/0.4 kV | 0.3375 | 1.35 | 1.425 | 0.4 | 0.4 | 20 | 6 | 150 | Dyn5 | hv | 0 | -2 | 2 | 0 | 2.5 | FALSE
0.63 MVA 20/0.4 kV | 0.2619 | 1.65 | 1.206 | 0.63 | 0.4 | 20 | 6 | 150 | Dyn5 | hv | 0 | -2 | 2 | 0 | 2.5 | FALSE
0.25 MVA 10/0.4 kV | 0.24 | 0.6 | 1.2 | 0.25 | 0.4 | 10 | 4 | 150 | Dyn5 | hv | 0 | -2 | 2 | 0 | 2.5 | FALSE
0.4 MVA 10/0.4 kV | 0.2375 | 0.95 | 1.325 | 0.4 | 0.4 | 10 | 4 | 150 | Dyn5 | hv | 0 | -2 | 2 | 0 | 2.5 | FALSE
0.63 MVA 10/0.4 kV | 0.1873 | 1.18 | 1.0794 | 0.63 | 0.4 | 10 | 4 | 150 | Dyn5 | hv | 0 | -2 | 2 | 0 | 2.5 | FALSE

## trafo3w_std_types
| sn_hv_mva | sn_mv_mva | sn_lv_mva | vn_hv_kv | vn_mv_kv | vn_lv_kv | vk_hv_percent | vk_mv_percent | vk_lv_percent | vkr_hv_percent | vkr_mv_percent | vkr_lv_percent | pfe_kw | i0_percent | shift_mv_degree | shift_lv_degree | vector_group | tap_side | tap_neutral | tap_min | tap_max | tap_step_percent
63/25/38 MVA 110/20/10 kV | 63 | 25 | 38 | 110 | 20 | 10 | 10.4 | 10.4 | 10.4 | 0.28 | 0.32 | 0.35 | 35 | 0.89 | 0 | 0 | YN0yn0yn0 | hv | 0 | -10 | 10 | 1.2
63/25/38 MVA 110/10/10 kV | 63 | 25 | 38 | 110 | 10 | 10 | 10.4 | 10.4 | 10.4 | 0.28 | 0.32 | 0.35 | 35 | 0.89 | 0 | 0 | YN0yn0yn0 | hv | 0 | -10 | 10 | 1.2

## fuse_std_types
| fuse_type | i_rated_a | t_avg | t_min | t_total | x_avg | x_min | x_total
HV 100A | HV 100A | 100 | 0 | [10.0, 3.64, 0.854, 0.281, 0.1, 0.0531, 0.022, 0.01] | [10.0, 4.267, 1.21, 0.403, 0.1, 0.058, 0.022, 0.01] | 0 | [300.0, 350.0, 450.0, 550.0, 700.0, 850.0, 1200.0, 1752.0] | [600.0, 700.0, 900.0, 1150.0, 1665.0, 2000.0, 3000.0, 4313.0]
HV 10A | HV 10A | 10 | 0 | [10.0, 1675.0, 0.344, 0.156, 0.1, 0.0417, 0.0171, 0.01] | [10.0, 1.3, 0.3, 0.155, 0.1, 0.0555, 0.023, 0.01] | 0 | [30.0, 32.0, 35.0, 37.0, 39.0, 50.0, 70.0, 88.0] | [60.0, 70.0, 80.0, 87.0, 94.0, 110.0, 150.0, 216.0]
HV 125A | HV 125A | 125 | 0 | [10.0, 1.82, 0.344, 0.1, 0.0467, 0.0269, 0.01] | [10.0, 2.478, 0.426, 0.1, 0.0427, 0.0211, 0.01] | 0 | [375.0, 500.0, 700.0, 925.0, 1200.0, 1500.0, 2341.0] | [750.0, 1000.0, 1500.0, 2200.0, 3000.0, 4000.0, 5765.0]
HV 160A | HV 160A | 160 | 0 | [10.0, 4.15, 1.03, 0.198, 0.1, 0.051, 0.0172, 0.01] | [10.0, 2.3, 0.734, 0.274, 0.1, 0.046, 0.0177, 0.01] | 0 | [480.0, 550.0, 700.0, 1000.0, 1260.0, 1600.0, 2500.0, 3227.0] | [960.0, 1300.0, 1700.0, 2200.0, 2996.0, 4000.0, 6000.0, 7946.0]
HV 16A | HV 16A | 16 | 0 | [10.0, 0.352, 0.164, 0.1, 0.0649, 0.0342, 0.01] | [10.0, 2.34, 0.722, 0.181, 0.1, 0.055, 0.0296, 0.01] | 0 | [48.0, 60.0, 65.0, 71.0, 80.0, 100.0, 162.0] | [96.0, 110.0, 125.0, 150.0, 168.0, 200.0, 250.0, 398.0]
HV 200A | HV 200A | 200 | 0 | [10.0, 4.267, 1.21, 0.403, 0.1, 0.058, 0.022, 0.01] | [10.0, 3.73, 1.654, 0.328, 0.1, 0.0531, 0.019, 0.01] | 0 | [600.0, 700.0, 900.0, 1150.0, 1665.0, 2000.0, 3000.0, 4313.0] | [1200.0, 1500.0, 1800.0, 2700.0, 3960.0, 5000.0, 7500.0, 10620.0]
HV 20A | HV 20A | 20 | 0 | [10.0, 1.3, 0.3, 0.155, 0.1, 0.0555, 0.023, 0.01] | [10.0, 1.3, 0.161, 0.1, 0.0611, 0.0399, 0.0141, 0.01] | 0 | [60.0, 70.0, 80.0, 87.0, 94.0, 110.0, 150.0, 216.0] | [120.0, 150.0, 200.0, 223.0, 260.0, 300.0, 450.0, 532.0]
HV 25A | HV 25A | 25 | 0 | [10.0, 2.512, 0.833, 0.299, 0.1, 0.0372, 0.0223, 0.01] | [10.0, 3.125, 0.597, 0.198, 0.1, 0.0378, 0.022, 0.01] | 0 | [75.0, 82.0, 90.0, 100.0, 124.0, 170.0, 200.0, 289.0] | [150.0, 170.0, 210.0, 250.0, 294.0, 400.0, 500.0, 711.0]
HV 31.5A | HV 31.5A | 31.5 | 0 | [10.0, 2.34, 0.722, 0.181, 0.1, 0.055, 0.0296, 0.01] | [10.0, 2.84, 0.368, 0.164, 0.1, 0.0621, 0.0378, 0.0195, 0.01] | 0 | [95.0, 110.0, 125.0, 150.0, 165.0, 200.0, 250.0, 390.0] | [189.0, 220.0, 300.0, 350.0, 393.0, 450.0, 530.0, 700.0, 960.0]
HV 40A | HV 40A | 40 | 0 | [10.0, 1.3, 0.161, 0.1, 0.0611, 0.0399, 0.0141, 0.01] | [10.0, 2.05, 0.369, 0.198, 0.1, 0.051, 0.0298, 0.01] | 0 | [120.0, 150.0, 200.0, 223.0, 260.0, 300.0, 450.0, 532.0] | [240.0, 300.0, 400.0, 450.0, 530.0, 650.0, 800.0, 1311.0]
HV 50A | HV 50A | 50 | 0 | [10.0, 3.215, 0.597, 0.198, 0.1, 0.0378, 0.022, 0.01] | [10.0, 3.64, 0.854, 0.281, 0.1, 0.0531, 0.022, 0.01] | 0 | [150.0, 170.0, 210.0, 250.0, 294.0, 400.0, 500.0, 711.0] | [300.0, 350.0, 450.0, 550.0, 700.0, 850.0, 1200.0, 1752.0]
HV 6.3A | HV 6.3A | 6.3 | 0 | [10.0, 1.39, 0.344, 0.168, 0.1, 0.056, 0.0263, 0.01] | [10.0, 1.711, 0.516, 0.198, 0.1, 0.0634, 0.0303, 0.01] | 0 | [19.0, 19.5, 20.4, 20.8, 22.0, 25.0, 32.0, 48.0] | [38.0, 40.0, 43.0, 48.0, 53.0, 60.0, 75.0, 118.0]
HV 63A | HV 63A | 63 | 0 | [10.0, 2.84, 0.368, 0.164, 0.1, 0.0621, 0.0378, 0.0195, 0.01] | [10.0, 1.82, 0.344, 0.1, 0.0467, 0.0269, 0.01] | 0 | [189.0, 220.0, 300.0, 350.0, 393.0, 450.0, 530.0, 700.0, 961.0] | [378.0, 500.0, 700.0, 934.0, 1200.0, 1500.0, 2366.0]
HV 80A | HV 80A | 80 | 0 | [10.0, 2.05, 0.369, 0.198, 0.1, 0.051, 0.0298, 0.01] | [10.0, 4.15, 1.03, 0.198, 0.1, 0.051, 0.0172, 0.01] | 0 | [240.0, 300.0, 400.0, 450.0, 530.0, 650.0, 800.0, 1311.0] | [480.0, 550.0, 700.0, 1000.0, 1260.0, 1600.0, 2500.0, 3227.0]
Siemens NH-1-100 | Siemens NH-1-100 | 100 | [5400.0, 2000.0, 400.0, 20.0, 1.0, 0.2, 0.012, 0.004] | 0 | 0 | [150.0, 190.0, 250.0, 430.0, 900.0, 1250.0, 2700.0, 3600.0] | 0 | 0
Siemens NH-1-125 | Siemens NH-1-125 | 125 | [4800.0, 120.0, 7.0, 0.1, 0.004] | 0 | 0 | [180.0, 400.0, 740.0, 2000.0, 4250.0] | 0 | 0
Siemens NH-1-16 | Siemens NH-1-16 | 16 | [4000.0, 400.0, 2.0, 0.1, 0.04, 0.01] | 0 | 0 | [26.0, 35.0, 75.0, 150.0, 200.0, 300.0] | 0 | 0
Siemens NH-1-160 | Siemens NH-1-160 | 160 | [4800.0, 120.0, 7.0, 0.1, 0.004] | 0 | 0 | [210.0, 500.0, 900.0, 2300.0, 5000.0] | 0 | 0
Siemens NH-1-25 | Siemens NH-1-25 | 25 | [4000.0, 1000.0, 10.0, 0.2, 0.02, 0.01] | 0 | 0 | [40.0, 50.0, 100.0, 210.0, 400.0, 500.0] | 0 | 0
Siemens NH-1-50 | Siemens NH-1-50 | 50 | [4000.0, 40.0, 4.0, 1.0, 0.02, 0.01] | 0 | 0 | [86.0, 200.0, 300.0, 400.0, 1000.0, 1280.0] | 0 | 0
Siemens NH-1-63 | Siemens NH-1-63 | 63 | [4000.0, 100.0, 10.0, 2.0, 0.04, 0.01] | 0 | 0 | [100.0, 200.0, 300.0, 400.0, 1000.0, 1500.0] | 0 | 0
Siemens NH-1-80 | Siemens NH-1-80 | 80 | [4800.0, 120.0, 7.0, 0.1, 0.01] | 0 | 0 | [150.58, 250.0, 450.0, 1150.0, 2470.0] | 0 | 0
Siemens NH-2-1000 | Siemens NH-2-1000 | 1000 | [4800.0, 120.0, 7.0, 0.1, 0.004] | 0 | 0 | [1900.0, 3500.0, 8400.0, 24000.0, 52000.0] | 0 | 0
Siemens NH-2-200 | Siemens NH-2-200 | 200 | [4800.0, 120.0, 7.0, 0.1, 0.004] | 0 | 0 | [280.0, 650.0, 1200.0, 3000.0, 7000.0] | 0 | 0
Siemens NH-2-224 | Siemens NH-2-224 | 224 | [4800.0, 120.0, 7.0, 0.2, 0.04, 0.004] | 0 | 0 | [400.0, 750.0, 1453.0, 3025.0, 4315.0, 7600.0] | 0 | 0
Siemens NH-2-250 | Siemens NH-2-250 | 250 | [4800.0, 120.0, 7.0, 0.1, 0.004] | 0 | 0 | [450.0, 800.0, 1650.0, 4000.0, 8500.0] | 0 | 0
Siemens NH-2-315 | Siemens NH-2-315 | 315 | [4800.0, 120.0, 7.0, 0.1, 0.004] | 0 | 0 | [550.0, 920.0, 1900.0, 5000.0, 11000.0] | 0 | 0
Siemens NH-2-355 | Siemens NH-2-355 | 355 | [4800.0, 120.0, 6.0, 0.1, 0.004] | 0 | 0 | [650.0, 1116.27, 2350.0, 5840.0, 12790.0] | 0 | 0
Siemens NH-2-400 | Siemens NH-2-400 | 400 | [4800.0, 120.0, 7.0, 0.1, 0.004] | 0 | 0 | [720.0, 1350.0, 2800.0, 6500.0, 15000.0] | 0 | 0
Siemens NH-2-425 | Siemens NH-2-425 | 425 | [4800.0, 120.0, 7.0, 0.1, 0.004] | 0 | 0 | [850.0, 1500.0, 3050.0, 7500.0, 16500.0] | 0 | 0
Siemens NH-2-630 | Siemens NH-2-630 | 630 | [4800.0, 120.0, 7.0, 0.1, 0.004] | 0 | 0 | [1200.0, 2000.0, 4800.0, 12000.0, 26000.0] | 0 | 0

## res_bus
| vm_pu | va_degree | p_mw | q_mvar
0 | 0.99764 | -0.04525 | 0 | 0
1 | 0.99767 | -0.044731 | 0.0026652 | 0.00066797
2 | 0.99755 | -0.047157 | 0.0067374 | 0.0016886
3 | 0.99461 | -0.10367 | 0.0039913 | 0.0010003
4 | 0.99479 | -0.10028 | 0 | 0
5 | 0.99305 | -0.13389 | 0.0056851 | 0.0014248
6 | 0.99358 | -0.12354 | 0 | 0
7 | 0.99652 | -0.066887 | 0.0022403 | 0.00056146
8 | 0.99644 | -0.068434 | 0.00038182 | 9.5694e-05
9 | 0.99667 | -0.063933 | 0 | 0
10 | 0.99625 | -0.072052 | 0.00038182 | 9.5694e-05
11 | 0.99664 | -0.064507 | 0.00038175 | 9.5676e-05
12 | 1 | 0 | -0.14482 | -0.036022
13 | 0.99452 | -0.10529 | 0 | 0
14 | 0.99617 | -0.073532 | 0.00049835 | 0.0001249
15 | 0.99663 | -0.064621 | 0.00038175 | 9.5676e-05
16 | 0.99662 | -0.064897 | 0.00065104 | 0.00016317
17 | 0.99597 | -0.077432 | 0.01118 | 0.0028021
18 | 0.99825 | -0.03368 | 0 | 0
19 | 0.99914 | -0.016599 | 0.014706 | 0.0036858
20 | 0.99415 | -0.11262 | 0.01566 | 0.0039247
21 | 0.99707 | -0.056237 | 0 | 0
22 | 0.99664 | -0.064624 | 0.0015469 | 0.00038769
23 | 0.9975 | -0.048052 | 0.0015244 | 0.00038205
24 | 0.99788 | -0.040654 | 0.0015258 | 0.0003824
25 | 0.99793 | -0.039675 | 0.0025163 | 0.00063064
26 | 0.99515 | -0.093337 | 0 | 0
27 | 0.99503 | -0.095543 | 0.0021553 | 0.00054016
28 | 0.99499 | -0.096399 | 0.002996 | 0.00075088
29 | 0.99544 | -0.087644 | 0.0022218 | 0.00055683
30 | 0.99773 | -0.043533 | 0.0023591 | 0.00059125
31 | 0.99785 | -0.041288 | 0.0062466 | 0.0015655
32 | 0.99768 | -0.044535 | 0.0015257 | 0.00038237
33 | 0.99764 | -0.045398 | 0.0018141 | 0.00045466
34 | 0.9958 | -0.080794 | 0.0019797 | 0.00049616
35 | 0.99894 | -0.02029 | 0.037663 | 0.0094393
36 | 0.99499 | -0.096489 | 0.0021559 | 0.00054032
37 | 0.99483 | -0.099573 | 0.002995 | 0.00075062
38 | 0.99467 | -0.10268 | 0.0015027 | 0.00037662
39 | 0.99462 | -0.10346 | 0.001502 | 0.00037643
40 | 0.99456 | -0.10478 | 0.00099786 | 0.00025009
41 | 0.99454 | -0.10506 | 0.00099785 | 0.00025009
42 | 0.99454 | -0.10519 | 0.00099757 | 0.00025001
43 | 0.99998 | 149.9956 | 0 | 0

## res_line
| p_from_mw | q_from_mvar | p_to_mw | q_to_mvar | pl_mw | ql_mvar | i_from_ka | i_to_ka | i_ka | vm_from_pu | va_from_degree | vm_to_pu | va_to_degree | loading_percent
0 | -0.006738 | -0.0016887 | 0.0067382 | 0.0016888 | 1.6647e-07 | 4.9149e-08 | 0.01005 | 0.01005 | 0.01005 | 0.99764 | -0.04525 | 0.99767 | -0.044731 | 2.761
1 | 0.006738 | 0.0016887 | -0.0067374 | -0.0016886 | 6.1219e-07 | 1.8077e-07 | 0.01005 | 0.01005 | 0.01005 | 0.99764 | -0.04525 | 0.99755 | -0.047157 | 2.761
2 | -0.0094034 | -0.0023568 | 0.009404 | 0.002357 | 5.3649e-07 | 2.4837e-07 | 0.014025 | 0.014025 | 0.014025 | 0.99767 | -0.044731 | 0.99773 | -0.043533 | 3.8531
3 | -0.0039913 | -0.0010003 | 0.0039919 | 0.0010001 | 6.4412e-07 | -2.131e-07 | 0.0059713 | 0.005971 | 0.0059713 | 0.99461 | -0.10367 | 0.99479 | -0.10028 | 1.6405
4 | -0.0039919 | -0.0010001 | 0.0039933 | 0.00099966 | 1.3196e-06 | -4.3742e-07 | 0.005971 | 0.0059706 | 0.005971 | 0.99479 | -0.10028 | 0.99515 | -0.093337 | 1.6404
5 | -0.0056851 | -0.0014248 | 0.0056879 | 0.0014253 | 2.8039e-06 | 4.6071e-07 | 0.0085188 | 0.0085183 | 0.0085188 | 0.99305 | -0.13389 | 0.99358 | -0.12354 | 2.3403
6 | -0.0056879 | -0.0014253 | 0.0056929 | 0.0014261 | 4.9443e-06 | 8.0854e-07 | 0.0085183 | 0.0085175 | 0.0085183 | 0.99358 | -0.12354 | 0.99452 | -0.10529 | 2.3402
7 | 0.012448 | 0.0031215 | -0.012447 | -0.003121 | 9.1754e-07 | 4.9498e-07 | 0.018589 | 0.018589 | 0.018589 | 0.99652 | -0.066887 | 0.99644 | -0.068434 | 5.1068
8 | -0.014689 | -0.0036829 | 0.014691 | 0.0036841 | 2.0683e-06 | 1.1743e-06 | 0.021934 | 0.021934 | 0.021934 | 0.99652 | -0.066887 | 0.99667 | -0.063933 | 6.0258
9 | 0.012066 | 0.0030253 | -0.012063 | -0.0030242 | 2.0803e-06 | 1.1088e-06 | 0.018018 | 0.018019 | 0.018019 | 0.99644 | -0.068434 | 0.99625 | -0.072052 | 4.9501
10 | 0.0014146 | 0.00035385 | -0.0014146 | -0.00035413 | 3.8654e-08 | -2.7646e-07 | 0.0021117 | 0.0021118 | 0.0021118 | 0.99667 | -0.063933 | 0.99664 | -0.064507 | 0.58018
11 | -0.037506 | -0.0094175 | 0.03762 | 0.0094897 | 0.00011477 | 7.2178e-05 | 0.056002 | 0.056001 | 0.056002 | 0.99667 | -0.063933 | 1 | 0 | 15.3851
12 | 0.0214 | 0.0053795 | -0.021358 | -0.005354 | 4.2177e-05 | 2.5561e-05 | 0.031956 | 0.031957 | 0.031957 | 0.99667 | -0.063933 | 0.99452 | -0.10529 | 8.7793
13 | 0.011682 | 0.0029285 | -0.011681 | -0.002928 | 8.2361e-07 | 4.3318e-07 | 0.017448 | 0.017448 | 0.017448 | 0.99625 | -0.072052 | 0.99617 | -0.073532 | 4.7935
14 | 0.0010328 | 0.00025845 | -0.0010328 | -0.00025853 | 5.5811e-09 | -7.8004e-08 | 0.0015419 | 0.0015419 | 0.0015419 | 0.99664 | -0.064507 | 0.99663 | -0.064621 | 0.4236
15 | 0.05313 | 0.013377 | -0.053045 | -0.013323 | 8.5399e-05 | 5.4178e-05 | 0.07908 | 0.07908 | 0.07908 | 1 | 0 | 0.99825 | -0.03368 | 21.7254
16 | 0.052418 | 0.013155 | -0.052376 | -0.013129 | 4.1458e-05 | 2.6295e-05 | 0.078005 | 0.078005 | 0.078005 | 1 | 0 | 0.99914 | -0.016599 | 21.4299
17 | 0.015665 | 0.0039279 | -0.01566 | -0.0039247 | 5.4657e-06 | 3.1539e-06 | 0.023439 | 0.023439 | 0.023439 | 0.99452 | -0.10529 | 0.99415 | -0.11262 | 6.4394
18 | 0.011182 | 0.0028031 | -0.01118 | -0.0028021 | 2.0776e-06 | 1.0712e-06 | 0.016704 | 0.016704 | 0.016704 | 0.99617 | -0.073532 | 0.99597 | -0.077432 | 4.589
19 | 0.00065105 | 0.00016286 | -0.00065104 | -0.00016317 | 8.574e-09 | -3.0987e-07 | 0.00097194 | 0.00097205 | 0.00097205 | 0.99663 | -0.064621 | 0.99662 | -0.064897 | 0.26705
20 | 0.03251 | 0.0081734 | -0.0325 | -0.0081666 | 1.0824e-05 | 6.7665e-06 | 0.04847 | 0.04847 | 0.04847 | 0.99825 | -0.03368 | 0.99788 | -0.040654 | 13.316
21 | 0.020534 | 0.0051495 | -0.020529 | -0.0051459 | 5.8651e-06 | 3.5355e-06 | 0.03061 | 0.03061 | 0.03061 | 0.99825 | -0.03368 | 0.99793 | -0.039675 | 8.4095
22 | 0.03767 | 0.0094434 | -0.037663 | -0.0094393 | 6.6236e-06 | 4.1656e-06 | 0.056103 | 0.056103 | 0.056103 | 0.99914 | -0.016599 | 0.99894 | -0.02029 | 15.4128
23 | 0.026089 | 0.0065524 | -0.026079 | -0.0065459 | 1.0436e-05 | 6.4398e-06 | 0.03894 | 0.03894 | 0.03894 | 0.99707 | -0.056237 | 0.99664 | -0.064624 | 10.6977
24 | -0.026089 | -0.0065524 | 0.026099 | 0.0065587 | 1.0193e-05 | 6.2899e-06 | 0.03894 | 0.03894 | 0.03894 | 0.99707 | -0.056237 | 0.9975 | -0.048052 | 10.6977
25 | 0.024532 | 0.0061582 | -0.024513 | -0.0061466 | 1.8907e-05 | 1.1611e-05 | 0.03663 | 0.03663 | 0.03663 | 0.99664 | -0.064624 | 0.9958 | -0.080794 | 10.0633
26 | -0.027624 | -0.0069407 | 0.027627 | 0.0069429 | 3.4998e-06 | 2.1682e-06 | 0.041214 | 0.041214 | 0.041214 | 0.9975 | -0.048052 | 0.99764 | -0.045398 | 11.3224
27 | 0.030974 | 0.0077842 | -0.030968 | -0.0077807 | 5.7377e-06 | 3.5785e-06 | 0.046195 | 0.046195 | 0.046195 | 0.99788 | -0.040654 | 0.99768 | -0.044535 | 12.6909
28 | 0.018012 | 0.0045153 | -0.018011 | -0.0045145 | 1.3848e-06 | 8.1942e-07 | 0.026858 | 0.026858 | 0.026858 | 0.99793 | -0.039675 | 0.99785 | -0.041288 | 7.3787
29 | 0.0043117 | 0.0010801 | -0.0043112 | -0.0010802 | 4.5297e-07 | -8.763e-08 | 0.006447 | 0.0064471 | 0.0064471 | 0.99515 | -0.093337 | 0.99503 | -0.095543 | 1.7712
30 | 0.011993 | 0.0030061 | -0.011992 | -0.0030051 | 1.7496e-06 | 9.3128e-07 | 0.017933 | 0.017934 | 0.017934 | 0.99515 | -0.093337 | 0.99499 | -0.096399 | 4.9268
31 | -0.020298 | -0.0050858 | 0.020304 | 0.0050892 | 5.505e-06 | 3.3161e-06 | 0.030351 | 0.030351 | 0.030351 | 0.99515 | -0.093337 | 0.99544 | -0.087644 | 8.3382
32 | 0.002156 | 0.00054006 | -0.0021559 | -0.00054032 | 9.7129e-08 | -2.6148e-07 | 0.0032241 | 0.0032242 | 0.0032242 | 0.99503 | -0.095543 | 0.99499 | -0.096489 | 0.88576
33 | 0.0089956 | 0.0022542 | -0.0089943 | -0.0022536 | 1.36e-06 | 6.1017e-07 | 0.013453 | 0.013453 | 0.013453 | 0.99499 | -0.096399 | 0.99483 | -0.099573 | 3.6959
34 | -0.022526 | -0.005646 | 0.022533 | 0.0056505 | 7.3536e-06 | 4.4814e-06 | 0.033672 | 0.033672 | 0.033672 | 0.99544 | -0.087644 | 0.9958 | -0.080794 | 9.2506
35 | -0.011763 | -0.0029483 | 0.011764 | 0.0029489 | 1.2582e-06 | 6.6288e-07 | 0.017543 | 0.017543 | 0.017543 | 0.99773 | -0.043533 | 0.99785 | -0.041288 | 4.8196
36 | 0.029442 | 0.0073983 | -0.029441 | -0.0073975 | 1.2119e-06 | 7.5372e-07 | 0.043919 | 0.043919 | 0.043919 | 0.99768 | -0.044535 | 0.99764 | -0.045398 | 12.0658
37 | 0.0059992 | 0.001503 | -0.0059984 | -0.0015028 | 8.8646e-07 | 1.8622e-07 | 0.0089732 | 0.0089734 | 0.0089734 | 0.99483 | -0.099573 | 0.99467 | -0.10268 | 2.4652
38 | 0.0044956 | 0.0011262 | -0.0044955 | -0.0011262 | 1.6832e-07 | -2.1078e-08 | 0.0067253 | 0.0067253 | 0.0067253 | 0.99467 | -0.10268 | 0.99462 | -0.10346 | 1.8476
39 | 0.0029935 | 0.0007498 | -0.0029933 | -0.00075001 | 1.8822e-07 | -2.0432e-07 | 0.0044783 | 0.0044784 | 0.0044784 | 0.99462 | -0.10346 | 0.99456 | -0.10478 | 1.2303
40 | 0.0019955 | 0.00049992 | -0.0019954 | -0.0005 | 2.5977e-08 | -8.423e-08 | 0.0029855 | 0.0029855 | 0.0029855 | 0.99456 | -0.10478 | 0.99454 | -0.10506 | 0.82019
41 | 0.00099758 | 0.00024992 | -0.00099757 | -0.00025001 | 6.4913e-09 | -9.6679e-08 | 0.0014925 | 0.0014926 | 0.0014926 | 0.99454 | -0.10506 | 0.99454 | -0.10519 | 0.41004

## res_trafo
| p_hv_mw | q_hv_mvar | p_lv_mw | q_lv_mvar | pl_mw | ql_mvar | i_hv_ka | i_lv_ka | vm_hv_pu | va_hv_degree | vm_lv_pu | va_lv_degree | loading_percent
0 | -6.4999e-16 | 2.4266e-15 | 0.00165 | 1.2699e-07 | 0.00165 | 1.2699e-07 | 7.2519e-17 | 0.0023815 | 0.99998 | 149.9956 | 1 | 0 | 0.2619

## res_ext_grid
| p_mw | q_mvar
0 | 0.14482 | 0.036022

## res_load
| p_mw | q_mvar
0 | 0.0026652 | 0.00066797
1 | 0.0067374 | 0.0016886
2 | 0.0039913 | 0.0010003
3 | 0.0056851 | 0.0014248
4 | 0.0022403 | 0.00056146
5 | 0.00038182 | 9.5694e-05
6 | 0.00038182 | 9.5694e-05
7 | 0.00038175 | 9.5676e-05
8 | 0.00049835 | 0.0001249
9 | 0.00038175 | 9.5676e-05
10 | 0.00065104 | 0.00016317
11 | 0.01118 | 0.0028021
12 | 0.014706 | 0.0036858
13 | 0.01566 | 0.0039247
14 | 0.0015469 | 0.00038769
15 | 0.0015244 | 0.00038205
16 | 0.0015258 | 0.0003824
17 | 0.0025163 | 0.00063064
18 | 0.0021553 | 0.00054016
19 | 0.002996 | 0.00075088
20 | 0.0022218 | 0.00055683
21 | 0.0023591 | 0.00059125
22 | 0.0062466 | 0.0015655
23 | 0.0015257 | 0.00038237
24 | 0.0018141 | 0.00045466
25 | 0.0019797 | 0.00049616
26 | 0.037663 | 0.0094393
27 | 0.0021559 | 0.00054032
28 | 0.002995 | 0.00075062
29 | 0.0015027 | 0.00037662
30 | 0.001502 | 0.00037643
31 | 0.00099786 | 0.00025009
32 | 0.00099785 | 0.00025009
33 | 0.00099757 | 0.00025001

## dtypes
| element | column | dtype
0 | bus | name | object
1 | bus | vn_kv | float64
2 | bus | type | object
3 | bus | zone | object
4 | bus | in_service | bool
5 | load | name | object
6 | load | bus | uint32
7 | load | p_mw | float64
8 | load | q_mvar | float64
9 | load | const_z_percent | float64
10 | load | const_i_percent | float64
11 | load | sn_mva | float64
12 | load | scaling | float64
13 | load | in_service | bool
14 | load | type | object
15 | ext_grid | name | object
16 | ext_grid | bus | uint32
17 | ext_grid | vm_pu | float64
18 | ext_grid | va_degree | float64
19 | ext_grid | slack_weight | float64
20 | ext_grid | in_service | bool
21 | line | name | object
22 | line | std_type | object
23 | line | from_bus | uint32
24 | line | to_bus | uint32
25 | line | length_km | float64
26 | line | r_ohm_per_km | float64
27 | line | x_ohm_per_km | float64
28 | line | c_nf_per_km | float64
29 | line | g_us_per_km | float64
30 | line | max_i_ka | float64
31 | line | df | float64
32 | line | parallel | uint32
33 | line | type | object
34 | line | in_service | bool
35 | trafo | name | object
36 | trafo | std_type | object
37 | trafo | hv_bus | uint32
38 | trafo | lv_bus | uint32
39 | trafo | sn_mva | float64
40 | trafo | vn_hv_kv | float64
41 | trafo | vn_lv_kv | float64
42 | trafo | vk_percent | float64
43 | trafo | vkr_percent | float64
44 | trafo | pfe_kw | float64
45 | trafo | i0_percent | float64
46 | trafo | shift_degree | float64
47 | trafo | tap_side | object
48 | trafo | tap_neutral | int32
49 | trafo | tap_min | int32
50 | trafo | tap_max | int32
51 | trafo | tap_step_percent | float64
52 | trafo | tap_step_degree | float64
53 | trafo | tap_pos | int32
54 | trafo | tap_phase_shifter | bool
55 | trafo | parallel | uint32
56 | trafo | df | float64
57 | trafo | in_service | bool
58 | line_geodata | coords | object
59 | bus_geodata | x | float64
60 | bus_geodata | y | float64
61 | bus_geodata | coords | object
62 | res_bus | vm_pu | float64
63 | res_bus | va_degree | float64
64 | res_bus | p_mw | float64
65 | res_bus | q_mvar | float64
66 | res_line | p_from_mw | float64
67 | res_line | q_from_mvar | float64
68 | res_line | p_to_mw | float64
69 | res_line | q_to_mvar | float64
70 | res_line | pl_mw | float64
71 | res_line | ql_mvar | float64
72 | res_line | i_from_ka | float64
73 | res_line | i_to_ka | float64
74 | res_line | i_ka | float64
75 | res_line | vm_from_pu | float64
76 | res_line | va_from_degree | float64
77 | res_line | vm_to_pu | float64
78 | res_line | va_to_degree | float64
79 | res_line | loading_percent | float64
80 | res_trafo | p_hv_mw | float64
81 | res_trafo | q_hv_mvar | float64
82 | res_trafo | p_lv_mw | float64
83 | res_trafo | q_lv_mvar | float64
84 | res_trafo | pl_mw | float64
85 | res_trafo | ql_mvar | float64
86 | res_trafo | i_hv_ka | float64
87 | res_trafo | i_lv_ka | float64
88 | res_trafo | vm_hv_pu | float64
89 | res_trafo | va_hv_degree | float64
90 | res_trafo | vm_lv_pu | float64
91 | res_trafo | va_lv_degree | float64
92 | res_trafo | loading_percent | float64
93 | res_ext_grid | p_mw | float64
94 | res_ext_grid | q_mvar | float64
95 | res_load | p_mw | float64
96 | res_load | q_mvar | float64

## parameters
| version | format_version | converged | OPF_converged | name | f_hz | sn_mva
0 | 2.14.6 | 2.14.0 | TRUE | FALSE |  | 50 | 1