## bus
| name | vn_kv | type | zone | in_service
0 | bus_LV_13-1_1_3_node_4 | 0.4 | n |  | TRUE
1 | bus_LV_13-1_1_3_node_209 | 0.4 | n |  | TRUE
2 | bus_LV_13-1_1_3_node_5 | 0.4 | n |  | TRUE
3 | bus_LV_13-1_1_3_node_208 | 0.4 | n |  | TRUE
4 | bus_LV_13-1_1_3_node_6 | 0.4 | n |  | TRUE
5 | bus_LV_13-1_1_3_node_7 | 0.4 | n |  | TRUE
6 | bus_LV_13-1_1_3_node_8 | 0.4 | n |  | TRUE
7 | bus_LV_13-1_1_3_node_9 | 0.4 | n |  | TRUE
8 | bus_LV_13-1_1_3_node_10 | 0.4 | n |  | TRUE
9 | bus_LV_13-1_1_3_node_11 | 0.4 | n |  | TRUE
10 | bus_LV_13-1_1_3_node_12 | 0.4 | n |  | TRUE
11 | bus_LV_13-1_1_3_node_18 | 0.4 | n |  | TRUE
12 | bus_LV_13-1_1_3_node_13 | 0.4 | n |  | TRUE
13 | bus_LV_13-1_1_3_node_207 | 0.4 | n |  | TRUE
14 | bus_LV_13-1_1_3_node_62 | 0.4 | n |  | TRUE
15 | bus_LV_13-1_1_3_node_166 | 0.4 | n |  | TRUE
16 | bus_LV_13-1_1_3_node_179 | 0.4 | n |  | TRUE
17 | bus_LV_13-1_1_3_node_137 | 0.4 | n |  | TRUE
18 | bus_LV_13-1_1_3_node_139 | 0.4 | n |  | TRUE
19 | bus_LV_13-1_1_3_node_141 | 0.4 | n |  | TRUE
20 | bus_LV_13-1_1_3_node_142 | 0.4 | n |  | TRUE
21 | bus_LV_13-1_1_3_node_140 | 0.4 | n |  | TRUE
22 | bus_LV_13-1_1_3_node_146 | 0.4 | n |  | TRUE
23 | bus_LV_13-1_1_3_node_143 | 0.4 | n |  | TRUE
24 | bus_LV_13-1_1_3_node_19 | 0.4 | n |  | TRUE
25 | bus_LV_13-1_1_3_node_184 | 0.4 | n |  | TRUE
26 | bus_LV_13-1_1_3_node_144 | 0.4 | n |  | TRUE
27 | bus_LV_13-1_1_3_node_145 | 0.4 | n |  | TRUE
28 | bus_LV_13-1_1_3_node_164 | 0.4 | n |  | TRUE
29 | bus_LV_13-1_1_3_node_170 | 0.4 | n |  | TRUE
30 | bus_LV_13-1_1_3_node_169 | 0.4 | n |  | TRUE
31 | bus_LV_13-1_1_3_node_147 | 0.4 | n |  | TRUE
32 | bus_LV_13-1_1_3_node_148 | 0.4 | n |  | TRUE
33 | bus_LV_13-1_1_3_node_150 | 0.4 | n |  | TRUE
34 | bus_LV_13-1_1_3_node_161 | 0.4 | n |  | TRUE
35 | bus_LV_13-1_1_3_node_162 | 0.4 | n |  | TRUE
36 | bus_LV_13-1_1_3_node_163 | 0.4 | n |  | TRUE
37 | bus_LV_13-1_1_3_node_157 | 0.4 | n |  | TRUE
38 | bus_LV_13-1_1_3_node_158 | 0.4 | n |  | TRUE
39 | bus_LV_13-1_1_3_node_159 | 0.4 | n |  | TRUE
40 | bus_LV_13-1_1_3_node_160 | 0.4 | n |  | TRUE
41 | bus_LV_13-1_1_3_node_181 | 0.4 | n |  | TRUE
42 | bus_LV_13-1_1_3_node_180 | 0.4 | n |  | TRUE
43 | bus_LV_13-1_1_3_node_189 | 0.4 | n |  | TRUE
44 | bus_LV_13-1_1_3_node_182 | 0.4 | n |  | TRUE
45 | bus_LV_13-1_1_3_node_183 | 0.4 | n |  | TRUE
46 | bus_LV_13-1_1_3_node_185 | 0.4 | n |  | TRUE
47 | bus_LV_13-1_1_3_node_186 | 0.4 | n |  | TRUE
48 | bus_LV_13-1_1_3_node_187 | 0.4 | n |  | TRUE
49 | bus_LV_13-1_1_3_node_188 | 0.4 | n |  | TRUE
50 | bus_LV_13-1_1_3_node_61 | 0.4 | n |  | TRUE
51 | bus_LV_13-1_1_3_node_63 | 0.4 | n |  | TRUE
52 | bus_LV_13-1_1_3_node_64 | 0.4 | n |  | TRUE
53 | bus_LV_13-1_1_3_node_66 | 0.4 | n |  | TRUE
54 | bus_LV_13-1_1_3_node_76 | 0.4 | n |  | TRUE
55 | bus_LV_13-1_1_3_node_190 | 0.4 | n |  | TRUE
56 | bus_LV_13-1_1_3_node_78 | 0.4 | n |  | TRUE
57 | bus_LV_13-1_1_3_node_77 | 0.4 | n |  | TRUE
58 | bus_LV_13-1_1_3_node_204 | 0.4 | n |  | TRUE
59 | bus_LV_13-1_1_3_node_206 | 0.4 | n |  | TRUE
60 | bus_MV_359_0_node_168 | 20 | n |  | TRUE

## load
| name | bus | p_mw | q_mvar | const_z_percent | const_i_percent | sn_mva | scaling | in_service | type
0 | LV_13-1_1_3_load_209 | 1 | 0.0087486 | 0.0021926 | 0 | 0 |  | 1 | TRUE | wye
1 | LV_13-1_1_3_load_208 | 3 | 0.010559 | 0.0026464 | 0 | 0 |  | 1 | TRUE | wye
2 | LV_13-1_1_3_load_6 | 4 | 0.0041926 | 0.0010508 | 0 | 0 |  | 1 | TRUE | wye
3 | LV_13-1_1_3_load_7 | 5 | 0.0015103 | 0.00037852 | 0 | 0 |  | 1 | TRUE | wye
4 | LV_13-1_1_3_load_9 | 7 | 0.00082055 | 0.00020565 | 0 | 0 |  | 1 | TRUE | wye
5 | LV_13-1_1_3_load_18 | 11 | 0.00036846 | 9.2345e-05 | 0 | 0 |  | 1 | TRUE | wye
6 | LV_13-1_1_3_load_207 | 13 | 0.0013221 | 0.00033134 | 0 | 0 |  | 1 | TRUE | wye
7 | LV_13-1_1_3_load_62 | 14 | 0.0012562 | 0.00031483 | 0 | 0 |  | 1 | TRUE | wye
8 | LV_13-1_1_3_load_179 | 16 | 0.0028252 | 0.00070807 | 0 | 0 |  | 1 | TRUE | wye
9 | LV_13-1_1_3_load_137 | 17 | 0.0020573 | 0.00051561 | 0 | 0 |  | 1 | TRUE | wye
10 | LV_13-1_1_3_load_141 | 19 | 0.018253 | 0.0045746 | 0 | 0 |  | 1 | TRUE | wye
11 | LV_13-1_1_3_load_142 | 20 | 0.0020766 | 0.00052044 | 0 | 0 |  | 1 | TRUE | wye
12 | LV_13-1_1_3_load_143 | 23 | 0.0020633 | 0.0005171 | 0 | 0 |  | 1 | TRUE | wye
13 | LV_13-1_1_3_load_19 | 24 | 0.0005904 | 0.00014797 | 0 | 0 |  | 1 | TRUE | wye
14 | LV_13-1_1_3_load_144 | 26 | 0.00099406 | 0.00024914 | 0 | 0 |  | 1 | TRUE | wye
15 | LV_13-1_1_3_load_164 | 28 | 0.0047529 | 0.0011912 | 0 | 0 |  | 1 | TRUE | wye
16 | LV_13-1_1_3_load_170 | 29 | 0.001814 | 0.00045464 | 0 | 0 |  | 1 | TRUE | wye
17 | LV_13-1_1_3_load_169 | 30 | 0.007162 | 0.001795 | 0 | 0 |  | 1 | TRUE | wye
18 | LV_13-1_1_3_load_147 | 31 | 0.006186 | 0.0015504 | 0 | 0 |  | 1 | TRUE | wye
19 | LV_13-1_1_3_load_148 | 32 | 0.0059895 | 0.0015011 | 0 | 0 |  | 1 | TRUE | wye
20 | LV_13-1_1_3_load_161 | 34 | 0.002067 | 0.00051804 | 0 | 0 |  | 1 | TRUE | wye
21 | LV_13-1_1_3_load_162 | 35 | 0.00165 | 0.00041354 | 0 | 0 |  | 1 | TRUE | wye
22 | LV_13-1_1_3_load_163 | 36 | 0.00181 | 0.00045362 | 0 | 0 |  | 1 | TRUE | wye
23 | LV_13-1_1_3_load_157 | 37 | 0.0058295 | 0.001461 | 0 | 0 |  | 1 | TRUE | wye
24 | LV_13-1_1_3_load_159 | 39 | 0.0017767 | 0.00044529 | 0 | 0 |  | 1 | TRUE | wye
25 | LV_13-1_1_3_load_160 | 40 | 0.0019597 | 0.00049116 | 0 | 0 |  | 1 | TRUE | wye
26 | LV_13-1_1_3_load_181 | 41 | 0.0016551 | 0.00041479 | 0 | 0 |  | 1 | TRUE | wye
27 | LV_13-1_1_3_load_180 | 42 | 0.0017705 | 0.00044373 | 0 | 0 |  | 1 | TRUE | wye
28 | LV_13-1_1_3_load_189 | 43 | 0.00081029 | 0.00020308 | 0 | 0 |  | 1 | TRUE | wye
29 | LV_13-1_1_3_load_182 | 44 | 0.00061858 | 0.00015503 | 0 | 0 |  | 1 | TRUE | wye
30 | LV_13-1_1_3_load_183 | 45 | 0.00046827 | 0.00011736 | 0 | 0 |  | 1 | TRUE | wye
31 | LV_13-1_1_3_load_185 | 46 | 0.00037898 | 9.498e-05 | 0 | 0 |  | 1 | TRUE | wye
32 | LV_13-1_1_3_load_186 | 47 | 0.0014156 | 0.00035479 | 0 | 0 |  | 1 | TRUE | wye
33 | LV_13-1_1_3_load_187 | 48 | 0.00046476 | 0.00011648 | 0 | 0 |  | 1 | TRUE | wye
34 | LV_13-1_1_3_load_188 | 49 | 0.00046286 | 0.000116 | 0 | 0 |  | 1 | TRUE | wye
35 | LV_13-1_1_3_load_61 | 50 | 0.00049472 | 0.00012399 | 0 | 0 |  | 1 | TRUE | wye
36 | LV_13-1_1_3_load_63 | 51 | 0.0018703 | 0.00046875 | 0 | 0 |  | 1 | TRUE | wye
37 | LV_13-1_1_3_load_64 | 52 | 0.001595 | 0.00039975 | 0 | 0 |  | 1 | TRUE | wye
38 | LV_13-1_1_3_load_76 | 54 | 0.0024097 | 0.00060392 | 0 | 0 |  | 1 | TRUE | wye
39 | LV_13-1_1_3_load_190 | 55 | 0.0035983 | 0.00090181 | 0 | 0 |  | 1 | TRUE | wye
40 | LV_13-1_1_3_load_78 | 56 | 0.0043381 | 0.0010872 | 0 | 0 |  | 1 | TRUE | wye
41 | LV_13-1_1_3_load_204 | 58 | 0.00054322 | 0.00013614 | 0 | 0 |  | 1 | TRUE | wye

## ext_grid
| name | bus | vm_pu | va_degree | slack_weight | in_service
0 |  | 18 | 1 | 0 | 1 | TRUE

## line
| name | std_type | from_bus | to_bus | length_km | r_ohm_per_km | x_ohm_per_km | c_nf_per_km | g_us_per_km | max_i_ka | df | parallel | type | in_service
0 | LV_13-1_1_3_line_0 |  | 0 | 1 | 0.012868 | 0.125 | 0.08 | 261 | 0 | 0.364 | 1 | 1 | cs | TRUE
1 | LV_13-1_1_3_line_1 |  | 0 | 2 | 0.009781 | 0.125 | 0.08 | 261 | 0 | 0.364 | 1 | 1 | cs | TRUE
2 | LV_13-1_1_3_line_2 |  | 2 | 3 | 0.025319 | 0.125 | 0.08 | 261 | 0 | 0.364 | 1 | 1 | cs | TRUE
3 | LV_13-1_1_3_line_3 |  | 3 | 47 | 0.041299 | 0.125 | 0.08 | 261 | 0 | 0.364 | 1 | 1 | cs | TRUE
4 | LV_13-1_1_3_line_4 |  | 4 | 5 | 0.014056 | 0.125 | 0.08 | 261 | 0 | 0.364 | 1 | 1 | cs | TRUE
5 | LV_13-1_1_3_line_5 |  | 4 | 6 | 0.040661 | 0.125 | 0.08 | 261 | 0 | 0.364 | 1 | 1 | cs | TRUE
6 | LV_13-1_1_3_line_6 |  | 5 | 7 | 0.005761 | 0.125 | 0.08 | 261 | 0 | 0.364 | 1 | 1 | cs | TRUE
7 | LV_13-1_1_3_line_7 |  | 6 | 8 | 0.057886 | 0.125 | 0.08 | 261 | 0 | 0.364 | 1 | 1 | cs | TRUE
8 | LV_13-1_1_3_line_8 |  | 6 | 9 | 0.034001 | 0.125 | 0.08 | 261 | 0 | 0.364 | 1 | 1 | cs | TRUE
9 | LV_13-1_1_3_line_9 |  | 8 | 10 | 0.007164 | 0.125 | 0.08 | 261 | 0 | 0.364 | 1 | 1 | cs | TRUE
10 | LV_13-1_1_3_line_10 |  | 8 | 11 | 0.017046 | 0.125 | 0.08 | 261 | 0 | 0.364 | 1 | 1 | cs | TRUE
11 | LV_13-1_1_3_line_11 |  | 9 | 12 | 0.064515 | 0.125 | 0.08 | 261 | 0 | 0.364 | 1 | 1 | cs | TRUE
12 | LV_13-1_1_3_line_12 |  | 9 | 13 | 0.0056876 | 0.125 | 0.08 | 261 | 0 | 0.364 | 1 | 1 | cs | TRUE
13 | LV_13-1_1_3_line_13 |  | 10 | 14 | 0.019344 | 0.125 | 0.08 | 261 | 0 | 0.364 | 1 | 1 | cs | TRUE
14 | LV_13-1_1_3_line_14 |  | 11 | 24 | 0.0031478 | 0.125 | 0.08 | 261 | 0 | 0.364 | 1 | 1 | cs | TRUE
15 | LV_13-1_1_3_line_15 |  | 12 | 15 | 0.035795 | 0.125 | 0.08 | 261 | 0 | 0.364 | 1 | 1 | cs | TRUE
16 | LV_13-1_1_3_line_16 |  | 12 | 16 | 0.021286 | 0.125 | 0.08 | 261 | 0 | 0.364 | 1 | 1 | cs | TRUE
17 | LV_13-1_1_3_line_17 |  | 13 | 59 | 0.0031791 | 0.125 | 0.08 | 261 | 0 | 0.364 | 1 | 1 | cs | TRUE
18 | LV_13-1_1_3_line_18 |  | 14 | 50 | 0.039323 | 0.125 | 0.08 | 261 | 0 | 0.364 | 1 | 1 | cs | TRUE
19 | LV_13-1_1_3_line_19 |  | 15 | 43 | 0.02893 | 0.125 | 0.08 | 261 | 0 | 0.364 | 1 | 1 | cs | TRUE
20 | LV_13-1_1_3_line_20 |  | 15 | 27 | 0.015714 | 0.125 | 0.08 | 261 | 0 | 0.364 | 1 | 1 | cs | TRUE
21 | LV_13-1_1_3_line_21 |  | 17 | 18 | 0.0033336 | 0.125 | 0.08 | 261 | 0 | 0.364 | 1 | 1 | cs | TRUE
22 | LV_13-1_1_3_line_22 |  | 18 | 19 | 0.095478 | 0.125 | 0.08 | 261 | 0 | 0.364 | 1 | 1 | cs | TRUE
23 | LV_13-1_1_3_line_23 |  | 18 | 20 | 0.0245 | 0.125 | 0.08 | 261 | 0 | 0.364 | 1 | 1 | cs | TRUE
24 | LV_13-1_1_3_line_24 |  | 20 | 25 | 0.0264 | 0.125 | 0.08 | 261 | 0 | 0.364 | 1 | 1 | cs | TRUE
25 | LV_13-1_1_3_line_25 |  | 21 | 22 | 0.005576 | 0.125 | 0.08 | 261 | 0 | 0.364 | 1 | 1 | cs | TRUE
26 | LV_13-1_1_3_line_26 |  | 21 | 23 | 0.011708 | 0.125 | 0.08 | 261 | 0 | 0.364 | 1 | 1 | cs | TRUE
27 | LV_13-1_1_3_line_27 |  | 22 | 29 | 0.019316 | 0.125 | 0.08 | 261 | 0 | 0.364 | 1 | 1 | cs | TRUE
28 | LV_13-1_1_3_line_28 |  | 22 | 30 | 0.024844 | 0.125 | 0.08 | 261 | 0 | 0.364 | 1 | 1 | cs | TRUE
29 | LV_13-1_1_3_line_29 |  | 23 | 26 | 0.026513 | 0.125 | 0.08 | 261 | 0 | 0.364 | 1 | 1 | cs | TRUE
30 | LV_13-1_1_3_line_30 |  | 25 | 47 | 0.028908 | 0.125 | 0.08 | 261 | 0 | 0.364 | 1 | 1 | cs | TRUE
31 | LV_13-1_1_3_line_31 |  | 25 | 44 | 0.011084 | 0.125 | 0.08 | 261 | 0 | 0.364 | 1 | 1 | cs | TRUE
32 | LV_13-1_1_3_line_32 |  | 26 | 27 | 0.0082118 | 0.125 | 0.08 | 261 | 0 | 0.364 | 1 | 1 | cs | TRUE
33 | LV_13-1_1_3_line_33 |  | 27 | 28 | 0.036037 | 0.125 | 0.08 | 261 | 0 | 0.364 | 1 | 1 | cs | TRUE
34 | LV_13-1_1_3_line_34 |  | 29 | 42 | 0.00033805 | 0.125 | 0.08 | 261 | 0 | 0.364 | 1 | 1 | cs | TRUE
35 | LV_13-1_1_3_line_35 |  | 31 | 32 | 0.0014515 | 0.125 | 0.08 | 261 | 0 | 0.364 | 1 | 1 | cs | TRUE
36 | LV_13-1_1_3_line_36 |  | 32 | 33 | 0.020017 | 0.125 | 0.08 | 261 | 0 | 0.364 | 1 | 1 | cs | TRUE
37 | LV_13-1_1_3_line_37 |  | 33 | 34 | 0.01593 | 0.125 | 0.08 | 261 | 0 | 0.364 | 1 | 1 | cs | TRUE
38 | LV_13-1_1_3_line_38 |  | 33 | 35 | 0.010435 | 0.125 | 0.08 | 261 | 0 | 0.364 | 1 | 1 | cs | TRUE
39 | LV_13-1_1_3_line_39 |  | 33 | 36 | 0.026268 | 0.125 | 0.08 | 261 | 0 | 0.364 | 1 | 1 | cs | TRUE
40 | LV_13-1_1_3_line_40 |  | 35 | 42 | 0.0089547 | 0.125 | 0.08 | 261 | 0 | 0.364 | 1 | 1 | cs | TRUE
41 | LV_13-1_1_3_line_41 |  | 36 | 39 | 0.0086517 | 0.125 | 0.08 | 261 | 0 | 0.364 | 1 | 1 | cs | TRUE
42 | LV_13-1_1_3_line_42 |  | 37 | 38 | 0.026267 | 0.125 | 0.08 | 261 | 0 | 0.364 | 1 | 1 | cs | TRUE
43 | LV_13-1_1_3_line_43 |  | 38 | 39 | 0.024121 | 0.125 | 0.08 | 261 | 0 | 0.364 | 1 | 1 | cs | TRUE
44 | LV_13-1_1_3_line_44 |  | 38 | 40 | 0.020795 | 0.125 | 0.08 | 261 | 0 | 0.364 | 1 | 1 | cs | TRUE
45 | LV_13-1_1_3_line_45 |  | 40 | 41 | 0.0008533 | 0.125 | 0.08 | 261 | 0 | 0.364 | 1 | 1 | cs | TRUE
46 | LV_13-1_1_3_line_46 |  | 43 | 49 | 0.0082964 | 0.125 | 0.08 | 261 | 0 | 0.364 | 1 | 1 | cs | TRUE
47 | LV_13-1_1_3_line_47 |  | 44 | 45 | 0.020615 | 0.125 | 0.08 | 261 | 0 | 0.364 | 1 | 1 | cs | TRUE
48 | LV_13-1_1_3_line_48 |  | 45 | 46 | 0.023652 | 0.125 | 0.08 | 261 | 0 | 0.364 | 1 | 1 | cs | TRUE
49 | LV_13-1_1_3_line_49 |  | 46 | 48 | 0.013149 | 0.125 | 0.08 | 261 | 0 | 0.364 | 1 | 1 | cs | TRUE
50 | LV_13-1_1_3_line_50 |  | 48 | 49 | 0.032647 | 0.125 | 0.08 | 261 | 0 | 0.364 | 1 | 1 | cs | TRUE
51 | LV_13-1_1_3_line_51 |  | 50 | 51 | 0.010444 | 0.125 | 0.08 | 261 | 0 | 0.364 | 1 | 1 | cs | TRUE
52 | LV_13-1_1_3_line_52 |  | 51 | 52 | 0.0073579 | 0.125 | 0.08 | 261 | 0 | 0.364 | 1 | 1 | cs | TRUE
53 | LV_13-1_1_3_line_53 |  | 52 | 53 | 0.023097 | 0.125 | 0.08 | 261 | 0 | 0.364 | 1 | 1 | cs | TRUE
54 | LV_13-1_1_3_line_54 |  | 53 | 54 | 0.012841 | 0.125 | 0.08 | 261 | 0 | 0.364 | 1 | 1 | cs | TRUE
55 | LV_13-1_1_3_line_55 |  | 54 | 57 | 0.0051739 | 0.125 | 0.08 | 261 | 0 | 0.364 | 1 | 1 | cs | TRUE
56 | LV_13-1_1_3_line_56 |  | 55 | 56 | 0.0061059 | 0.125 | 0.08 | 261 | 0 | 0.364 | 1 | 1 | cs | TRUE
57 | LV_13-1_1_3_line_57 |  | 56 | 57 | 0.027083 | 0.125 | 0.08 | 261 | 0 | 0.364 | 1 | 1 | cs | TRUE
58 | LV_13-1_1_3_line_58 |  | 58 | 59 | 0.013522 | 0.125 | 0.08 | 261 | 0 | 0.364 | 1 | 1 | cs | TRUE

## trafo
| name | std_type | hv_bus | lv_bus | sn_mva | vn_hv_kv | vn_lv_kv | vk_percent | vkr_percent | pfe_kw | i0_percent | shift_degree | tap_side | tap_neutral | tap_min | tap_max | tap_step_percent | tap_step_degree | tap_pos | tap_phase_shifter | parallel | df | in_service
0 | LV_13-1_1_3_trafo_139 | 0.63 MVA 20/0.4 kV | 60 | 18 | 0.63 | 20 | 0.4 | 6 | 1.206 | 1.65 | 0.2619 | 150 | hv | 0 | -2 | 2 | 2.5 | 0 | 0 | FALSE | 1 | 1 | TRUE

## line_geodata
| x0 | y0 | x1 | y1 | x2 | y2 | x3 | y3 | x4 | y4 | x5 | y5 | x6 | y6
0 | 2679556.1504 | 1242187.3495 | 2679557.7656 | 1242174.5843
1 | 2679557.1281 | 1242165.1801 | 2679556.8327 | 1242169.1679 | 2679558.1257 | 1242171.4091 | 2679557.7656 | 1242174.5843
2 | 2679557.1281 | 1242165.1801 | 2679568.21 | 1242142.4155
3 | 2679586.2862 | 1242105.2827 | 2679568.21 | 1242142.4155
4 | 2679460.1201 | 1241925.1971 | 2679461.3086 | 1241911.1918
5 | 2679485.9406 | 1241951.9745 | 2679478.915 | 1241949.8567 | 2679470.0094 | 1241945.3008 | 2679462.4088 | 1241937.0043 | 2679460.0361 | 1241926.187 | 2679460.1201 | 1241925.1971
6 | 2679461.7957 | 1241905.4514 | 2679461.3086 | 1241911.1918
7 | 2679485.9406 | 1241951.9745 | 2679491.994 | 1241952.7227 | 2679485.1671 | 1242004.0568
8 | 2679485.9406 | 1241951.9745 | 2679487.8357 | 1241931.8521 | 2679493.6125 | 1241932.3743 | 2679501.5544 | 1241933.248
9 | 2679491.9472 | 1242006.427 | 2679485.1671 | 1242004.0568
10 | 2679485.1671 | 1242004.0568 | 2679483.1841 | 1242020.9874
11 | 2679501.5544 | 1241933.248 | 2679500.006 | 1241949.4944 | 2679511.1312 | 1241949.2098 | 2679535.5311 | 1241943.9663 | 2679545.9934 | 1241937.8688
12 | 2679501.5544 | 1241933.248 | 2679501.9796 | 1241927.5763
13 | 2679491.9472 | 1242006.427 | 2679497.1618 | 1242013.9133 | 2679501.2667 | 1242023.273
14 | 2679482.8179 | 1242024.1138 | 2679483.1841 | 1242020.9874
15 | 2679563.366 | 1241968.9682 | 2679555.7728 | 1241952.2434 | 2679550.0139 | 1241942.5038 | 2679545.9934 | 1241937.8688
16 | 2679545.9934 | 1241937.8688 | 2679556.3712 | 1241927.3559 | 2679559.4984 | 1241921.6421
17 | 2679502.2172 | 1241924.4061 | 2679501.9796 | 1241927.5763
18 | 2679506.7552 | 1242061.8901 | 2679506.0865 | 1242041.2968 | 2679502.9354 | 1242027.0778 | 2679501.2667 | 1242023.273
19 | 2679563.366 | 1241968.9682 | 2679565.96 | 1241980.1888 | 2679568.6551 | 1241997.3927
20 | 2679563.366 | 1241968.9682 | 2679577.696 | 1241975.5094
21 | 2679622.1234 | 1242034.4806 | 2679622.5751 | 1242031.1777
22 | 2679622.1234 | 1242034.4806 | 2679627.7889 | 1242036.5247 | 2679638.8689 | 1242016.5035 | 2679648.5963 | 1242031.3557 | 2679656.8365 | 1242026.3293 | 2679656.5321 | 1242044.4938 | 2679647.2897 | 1242063.3499
23 | 2679622.1234 | 1242034.4806 | 2679618.7536 | 1242047.2778 | 2679613.1065 | 1242057.0264
24 | 2679598.9393 | 1242079.2905 | 2679608.8855 | 1242064.3132 | 2679613.1065 | 1242057.0264
25 | 2679619.7669 | 1241989.2389 | 2679619.9265 | 1241994.8117
26 | 2679619.9265 | 1241994.8117 | 2679609.2778 | 1241989.9445
27 | 2679619.7669 | 1241989.2389 | 2679631.3678 | 1241988.4384 | 2679638.967 | 1241989.5973
28 | 2679619.7669 | 1241989.2389 | 2679619.3618 | 1241974.9233 | 2679621.7499 | 1241964.6749
29 | 2679609.2778 | 1241989.9445 | 2679585.1647 | 1241978.9231
30 | 2679598.9393 | 1242079.2905 | 2679586.2862 | 1242105.2827
31 | 2679598.9393 | 1242079.2905 | 2679588.6814 | 1242075.0922
32 | 2679577.696 | 1241975.5094 | 2679585.1647 | 1241978.9231
33 | 2679577.696 | 1241975.5094 | 2679585.819 | 1241951.0453 | 2679587.9171 | 1241941.0023
34 | 2679638.967 | 1241989.5973 | 2679639.3012 | 1241989.6483
35 | 2679678.9483 | 1241999.0125 | 2679677.5636 | 1241998.577
36 | 2679658.4693 | 1241992.5716 | 2679677.5636 | 1241998.577
37 | 2679658.4693 | 1241992.5716 | 2679655.4938 | 1242008.2213
38 | 2679658.4693 | 1241992.5716 | 2679648.1536 | 1241990.9984
39 | 2679658.4693 | 1241992.5716 | 2679664.5354 | 1241967.0133
40 | 2679648.1536 | 1241990.9984 | 2679639.3012 | 1241989.6483
41 | 2679664.5354 | 1241967.0133 | 2679666.5334 | 1241958.5954
42 | 2679676.0139 | 1241936.5115 | 2679700.2835 | 1241946.5588
43 | 2679676.0139 | 1241936.5115 | 2679667.6371 | 1241953.9449 | 2679666.5334 | 1241958.5954
44 | 2679676.0139 | 1241936.5115 | 2679669.5479 | 1241933.834 | 2679671.0293 | 1241930.4848 | 2679661.8532 | 1241926.1828
45 | 2679661.8532 | 1241926.1828 | 2679661.0806 | 1241925.8206
46 | 2679568.2167 | 1242005.6776 | 2679568.6551 | 1241997.3927 | 2679568.6551 | 1241997.3927
47 | 2679588.6814 | 1242075.0922 | 2679569.6021 | 1242067.2836
48 | 2679569.6021 | 1242067.2836 | 2679562.1713 | 1242064.2424 | 2679561.3207 | 1242062.274 | 2679563.9551 | 1242049.0555 | 2679563.9551 | 1242049.0555
49 | 2679563.9551 | 1242049.0555 | 2679561.5593 | 1242048.434 | 2679563.4361 | 1242037.9262
50 | 2679563.4361 | 1242037.9262 | 2679567.8043 | 1242013.4706 | 2679568.2167 | 1242005.6776
51 | 2679506.7552 | 1242061.8901 | 2679507.0942 | 1242072.3286
52 | 2679507.333 | 1242079.6826 | 2679507.0942 | 1242072.3286
53 | 2679508.0826 | 1242102.7674 | 2679507.333 | 1242079.6826
54 | 2679508.0826 | 1242102.7674 | 2679508.8485 | 1242115.5855
55 | 2679509.157 | 1242120.7502 | 2679508.8485 | 1242115.5855
56 | 2679540.3233 | 1242121.0902 | 2679534.5224 | 1242119.1847
57 | 2679509.157 | 1242120.7502 | 2679522.5368 | 1242115.2477 | 2679534.5224 | 1242119.1847
58 | 2679502.2172 | 1241924.4061 | 2679502.3228 | 1241915.4011 | 2679502.0278 | 1241910.894

## bus_geodata
| x | y | coords
0 | 2679557.7656 | 1242174.5843
1 | 2679556.1504 | 1242187.3495
2 | 2679557.1281 | 1242165.1801
3 | 2679568.21 | 1242142.4155
4 | 2679460.1201 | 1241925.1971
5 | 2679461.3086 | 1241911.1918
6 | 2679485.9406 | 1241951.9745
7 | 2679461.7957 | 1241905.4514
8 | 2679485.1671 | 1242004.0568
9 | 2679501.5544 | 1241933.248
10 | 2679491.9472 | 1242006.427
11 | 2679483.1841 | 1242020.9874
12 | 2679545.9934 | 1241937.8688
13 | 2679501.9796 | 1241927.5763
14 | 2679501.2667 | 1242023.273
15 | 2679563.366 | 1241968.9682
16 | 2679559.4984 | 1241921.6421
17 | 2679622.5751 | 1242031.1777
18 | 2679622.1234 | 1242034.4806
19 | 2679647.2897 | 1242063.3499
20 | 2679613.1065 | 1242057.0264
21 | 2679619.9265 | 1241994.8117
22 | 2679619.7669 | 1241989.2389
23 | 2679609.2778 | 1241989.9445
24 | 2679482.8179 | 1242024.1138
25 | 2679598.9393 | 1242079.2905
26 | 2679585.1647 | 1241978.9231
27 | 2679577.696 | 1241975.5094
28 | 2679587.9171 | 1241941.0023
29 | 2679638.967 | 1241989.5973
30 | 2679621.7499 | 1241964.6749
31 | 2679678.9483 | 1241999.0125
32 | 2679677.5636 | 1241998.577
33 | 2679658.4693 | 1241992.5716
34 | 2679655.4938 | 1242008.2213
35 | 2679648.1536 | 1241990.9984
36 | 2679664.5354 | 1241967.0133
37 | 2679700.2835 | 1241946.5588
38 | 2679676.0139 | 1241936.5115
39 | 2679666.5334 | 1241958.5954
40 | 2679661.8532 | 1241926.1828
41 | 2679661.0806 | 1241925.8206
42 | 2679639.3012 | 1241989.6483
43 | 2679568.6551 | 1241997.3927
44 | 2679588.6814 | 1242075.0922
45 | 2679569.6021 | 1242067.2836
46 | 2679563.9551 | 1242049.0555
47 | 2679586.2862 | 1242105.2827
48 | 2679563.4361 | 1242037.9262
49 | 2679568.2167 | 1242005.6776
50 | 2679506.7552 | 1242061.8901
51 | 2679507.0942 | 1242072.3286
52 | 2679507.333 | 1242079.6826
53 | 2679508.0826 | 1242102.7674
54 | 2679508.8485 | 1242115.5855
55 | 2679540.3233 | 1242121.0902
56 | 2679534.5224 | 1242119.1847
57 | 2679509.157 | 1242120.7502
58 | 2679502.0278 | 1241910.894
59 | 2679502.2172 | 1241924.4061
60 | 2679622.5989 | 1242021.0218

## line_std_types
| c_nf_per_km | r_ohm_per_km | x_ohm_per_km | max_i_ka | type | q_mm2 | alpha | voltage_rating
NAYY 4x50 SE | 210 | 0.642 | 0.083 | 0.142 | cs | 50 | 0.00403 | LV
NAYY 4x120 SE | 264 | 0.225 | 0.08 | 0.242 | cs | 120 | 0.00403 | LV
NAYY 4x150 SE | 261 | 0.208 | 0.08 | 0.27 | cs | 150 | 0.00403 | LV
NA2XS2Y 1x95 RM/25 12/20 kV | 216 | 0.313 | 0.132 | 0.252 | cs | 95 | 0.00403 | MV
NA2XS2Y 1x185 RM/25 12/20 kV | 273 | 0.161 | 0.117 | 0.362 | cs | 185 | 0.00403 | MV
NA2XS2Y 1x240 RM/25 12/20 kV | 304 | 0.122 | 0.112 | 0.421 | cs | 240 | 0.00403 | MV
NA2XS2Y 1x95 RM/25 6/10 kV | 315 | 0.313 | 0.123 | 0.249 | cs | 95 | 0.00403 | MV
NA2XS2Y 1x185 RM/25 6/10 kV | 406 | 0.161 | 0.11 | 0.358 | cs | 185 | 0.00403 | MV
NA2XS2Y 1x240 RM/25 6/10 kV | 456 | 0.122 | 0.105 | 0.416 | cs | 240 | 0.00403 | MV
NA2XS2Y 1x150 RM/25 12/20 kV | 250 | 0.206 | 0.116 | 0.319 | cs | 150 | 0.00403 | MV
NA2XS2Y 1x120 RM/25 12/20 kV | 230 | 0.253 | 0.119 | 0.283 | cs | 120 | 0.00403 | MV
NA2XS2Y 1x70 RM/25 12/20 kV | 190 | 0.443 | 0.132 | 0.22 | cs | 70 | 0.00403 | MV
NA2XS2Y 1x150 RM/25 6/10 kV | 360 | 0.206 | 0.11 | 0.315 | cs | 150 | 0.00403 | MV
NA2XS2Y 1x120 RM/25 6/10 kV | 340 | 0.253 | 0.113 | 0.28 | cs | 120 | 0.00403 | MV
NA2XS2Y 1x70 RM/25 6/10 kV | 280 | 0.443 | 0.123 | 0.217 | cs | 70 | 0.00403 | MV
N2XS(FL)2Y 1x120 RM/35 64/110 kV | 112 | 0.153 | 0.166 | 0.366 | cs | 120 | 0.00393 | HV
N2XS(FL)2Y 1x185 RM/35 64/110 kV | 125 | 0.099 | 0.156 | 0.457 | cs | 185 | 0.00393 | HV
N2XS(FL)2Y 1x240 RM/35 64/110 kV | 135 | 0.075 | 0.149 | 0.526 | cs | 240 | 0.00393 | HV
N2XS(FL)2Y 1x300 RM/35 64/110 kV | 144 | 0.06 | 0.144 | 0.588 | cs | 300 | 0.00393 | HV
15-AL1/3-ST1A 0.4 | 11 | 1.8769 | 0.35 | 0.105 | ol | 16 | 0.00403 | LV
24-AL1/4-ST1A 0.4 | 11.25 | 1.2012 | 0.335 | 0.14 | ol | 24 | 0.00403 | LV
48-AL1/8-ST1A 0.4 | 12.2 | 0.5939 | 0.3 | 0.21 | ol | 48 | 0.00403 | LV
94-AL1/15-ST1A 0.4 | 13.2 | 0.306 | 0.29 | 0.35 | ol | 94 | 0.00403 | LV
34-AL1/6-ST1A 10.0 | 9.7 | 0.8342 | 0.36 | 0.17 | ol | 34 | 0.00403 | MV
48-AL1/8-ST1A 10.0 | 10.1 | 0.5939 | 0.35 | 0.21 | ol | 48 | 0.00403 | MV
70-AL1/11-ST1A 10.0 | 10.4 | 0.4132 | 0.339 | 0.29 | ol | 70 | 0.00403 | MV
94-AL1/15-ST1A 10.0 | 10.75 | 0.306 | 0.33 | 0.35 | ol | 94 | 0.00403 | MV
122-AL1/20-ST1A 10.0 | 11.1 | 0.2376 | 0.323 | 0.41 | ol | 122 | 0.00403 | MV
149-AL1/24-ST1A 10.0 | 11.25 | 0.194 | 0.315 | 0.47 | ol | 149 | 0.00403 | MV
34-AL1/6-ST1A 20.0 | 9.15 | 0.8342 | 0.382 | 0.17 | ol | 34 | 0.00403 | MV
48-AL1/8-ST1A 20.0 | 9.5 | 0.5939 | 0.372 | 0.21 | ol | 48 | 0.00403 | MV
70-AL1/11-ST1A 20.0 | 9.7 | 0.4132 | 0.36 | 0.29 | ol | 70 | 0.00403 | MV
94-AL1/15-ST1A 20.0 | 10 | 0.306 | 0.35 | 0.35 | ol | 94 | 0.00403 | MV
122-AL1/20-ST1A 20.0 | 10.3 | 0.2376 | 0.344 | 0.41 | ol | 122 | 0.00403 | MV
149-AL1/24-ST1A 20.0 | 10.5 | 0.194 | 0.337 | 0.47 | ol | 149 | 0.00403 | MV
184-AL1/30-ST1A 20.0 | 10.75 | 0.1571 | 0.33 | 0.535 | ol | 184 | 0.00403 | MV
243-AL1/39-ST1A 20.0 | 11 | 0.1188 | 0.32 | 0.645 | ol | 243 | 0.00403 | MV
48-AL1/8-ST1A 110.0 | 8 | 0.5939 | 0.46 | 0.21 | ol | 48 | 0.00403 | HV
70-AL1/11-ST1A 110.0 | 8.4 | 0.4132 | 0.45 | 0.29 | ol | 70 | 0.00403 | HV
94-AL1/15-ST1A 110.0 | 8.65 | 0.306 | 0.44 | 0.35 | ol | 94 | 0.00403 | HV
122-AL1/20-ST1A 110.0 | 8.5 | 0.2376 | 0.43 | 0.41 | ol | 122 | 0.00403 | HV
149-AL1/24-ST1A 110.0 | 8.75 | 0.194 | 0.41 | 0.47 | ol | 149 | 0.00403 | HV
184-AL1/30-ST1A 110.0 | 8.8 | 0.1571 | 0.4 | 0.535 | ol | 184 | 0.00403 | HV
243-AL1/39-ST1A 110.0 | 9 | 0.1188 | 0.39 | 0.645 | ol | 243 | 0.00403 | HV
305-AL1/39-ST1A 110.0 | 9.2 | 0.0949 | 0.38 | 0.74 | ol | 305 | 0.00403 | HV
490-AL1/64-ST1A 110.0 | 9.75 | 0.059 | 0.37 | 0.96 | ol | 490 | 0.00403 | HV
679-AL1/86-ST1A 110.0 | 9.95 | 0.042 | 0.36 | 1.15 | ol | 679 | 0.00403 | HV
490-AL1/64-ST1A 220.0 | 10 | 0.059 | 0.285 | 0.96 | ol | 490 | 0.00403 | HV
679-AL1/86-ST1A 220.0 | 11.7 | 0.042 | 0.275 | 1.15 | ol | 679 | 0.00403 | HV
490-AL1/64-ST1A 380.0 | 11 | 0.059 | 0.253 | 0.96 | ol | 490 | 0.00403 | HV
679-AL1/86-ST1A 380.0 | 14.6 | 0.042 | 0.25 | 1.15 | ol | 679 | 0.00403 | HV

## trafo_std_types
| i0_percent | pfe_kw | vkr_percent | sn_mva | vn_lv_kv | vn_hv_kv | vk_percent | shift_degree | vector_group | tap_side | tap_neutral | tap_min | tap_max | tap_step_degree | tap_step_percent | tap_phase_shifter
160 MVA 380/110 kV | 0.06 | 60 | 0.25 | 160 | 110 | 380 | 12.2 | 0 | Yy0 | hv | 0 | -9 | 9 | 0 | 1.5 | FALSE
100 MVA 220/110 kV | 0.06 | 55 | 0.26 | 100 | 110 | 220 | 12 | 0 | Yy0 | hv | 0 | -9 | 9 | 0 | 1.5 | FALSE
63 MVA 110/20 kV | 0.04 | 22 | 0.32 | 63 | 20 | 110 | 18 | 150 | YNd5 | hv | 0 | -9 | 9 | 0 | 1.5 | FALSE
40 MVA 110/20 kV | 0.05 | 18 | 0.34 | 40 | 20 | 110 | 16.2 | 150 | YNd5 | hv | 0 | -9 | 9 | 0 | 1.5 | FALSE
25 MVA 110/20 kV | 0.07 | 14 | 0.41 | 25 | 20 | 110 | 12 | 150 | YNd5 | hv | 0 | -9 | 9 | 0 | 1.5 | FALSE
63 MVA 110/10 kV | 0.04 | 22 | 0.32 | 63 | 10 | 110 | 18 | 150 | YNd5 | hv | 0 | -9 | 9 | 0 | 1.5 | FALSE
40 MVA 110/10 kV | 0.05 | 18 | 0.34 | 40 | 10 | 110 | 16.2 | 150 | YNd5 | hv | 0 | -9 | 9 | 0 | 1.5 | FALSE
25 MVA 110/10 kV | 0.07 | 14 | 0.41 | 25 | 10 | 110 | 12 | 150 | YNd5 | hv | 0 | -9 | 9 | 0 | 1.5 | FALSE
0.25 MVA 20/0.4 kV | 0.32 | 0.8 | 1.44 | 0.25 | 0.4 | 20 | 6 | 150 | Yzn5 | hv | 0 | -2 | 2 | 0 | 2.5 | FALSE
0.4 MVA 20/0.4 kV | 0.3375 | 1.35 | 1.425 | 0.4 | 0.4 | 20 | 6 | 150 | Dyn5 | hv | 0 | -2 | 2 | 0 | 2.5 | FALSE
0.63 MVA 20/0.4 kV | 0.2619 | 1.65 | 1.206 | 0.63 | 0.4 | 20 | 6 | 150 | Dyn5 | hv | 0 | -2 | 2 | 0 | 2.5 | FALSE
0.25 MVA 10/0.4 kV | 0.24 | 0.6 | 1.2 | 0.25 | 0.4 | 10 | 4 | 150 | Dyn5 | hv | 0 | -2 | 2 | 0 | 2.5 | FALSE
0.4 MVA 10/0.4 kV | 0.2375 | 0.95 | 1.325 | 0.4 | 0.4 | 10 | 4 | 150 | Dyn5 | hv | 0 | -2 | 2 | 0 | 2.5 | FALSE
0.63 MVA 10/0.4 kV | 0.1873 | 1.18 | 1.0794 | 0.63 | 0.4 | 10 | 4 | 150 | Dyn5 | hv | 0 | -2 | 2 | 0 | 2.5 | FALSE

## trafo3w_std_types
| sn_hv_mva | sn_mv_mva | sn_lv_mva | vn_hv_kv | vn_mv_kv | vn_lv_kv | vk_hv_percent | vk_mv_percent | vk_lv_percent | vkr_hv_percent | vkr_mv_percent | vkr_lv_percent | pfe_kw | i0_percent | shift_mv_degree | shift_lv_degree | vector_group | tap_side | tap_neutral | tap_min | tap_max | tap_step_percent
63/25/38 MVA 110/20/10 kV | 63 | 25 | 38 | 110 | 20 | 10 | 10.4 | 10.4 | 10.4 | 0.28 | 0.32 | 0.35 | 35 | 0.89 | 0 | 0 | YN0yn0yn0 | hv | 0 | -10 | 10 | 1.2
63/25/38 MVA 110/10/10 kV | 63 | 25 | 38 | 110 | 10 | 10 | 10.4 | 10.4 | 10.4 | 0.28 | 0.32 | 0.35 | 35 | 0.89 | 0 | 0 | YN0yn0yn0 | hv | 0 | -10 | 10 | 1.2

## fuse_std_types
| fuse_type | i_rated_a | t_avg | t_min | t_total | x_avg | x_min | x_total
HV 100A | HV 100A | 100 | 0 | [10.0, 3.64, 0.854, 0.281, 0.1, 0.0531, 0.022, 0.01] | [10.0, 4.267, 1.21, 0.403, 0.1, 0.058, 0.022, 0.01] | 0 | [300.0, 350.0, 450.0, 550.0, 700.0, 850.0, 1200.0, 1752.0] | [600.0, 700.0, 900.0, 1150.0, 1665.0, 2000.0, 3000.0, 4313.0]
HV 10A | HV 10A | 10 | 0 | [10.0, 1675.0, 0.344, 0.156, 0.1, 0.0417, 0.0171, 0.01] | [10.0, 1.3, 0.3, 0.155, 0.1, 0.0555, 0.023, 0.01] | 0 | [30.0, 32.0, 35.0, 37.0, 39.0, 50.0, 70.0, 88.0] | [60.0, 70.0, 80.0, 87.0, 94.0, 110.0, 150.0, 216.0]
HV 125A | HV 125A | 125 | 0 | [10.0, 1.82, 0.344, 0.1, 0.0467, 0.0269, 0.01] | [10.0, 2.478, 0.426, 0.1, 0.0427, 0.0211, 0.01] | 0 | [375.0, 500.0, 700.0, 925.0, 1200.0, 1500.0, 2341.0] | [750.0, 1000.0, 1500.0, 2200.0, 3000.0, 4000.0, 5765.0]
HV 160A | HV 160A | 160 | 0 | [10.0, 4.15, 1.03, 0.198, 0.1, 0.051, 0.0172, 0.01] | [10.0, 2.3, 0.734, 0.274, 0.1, 0.046, 0.0177, 0.01] | 0 | [480.0, 550.0, 700.0, 1000.0, 1260.0, 1600.0, 2500.0, 3227.0] | [960.0, 1300.0, 1700.0, 2200.0, 2996.0, 4000.0, 6000.0, 7946.0]
HV 16A | HV 16A | 16 | 0 | [10.0, 0.352, 0.164, 0.1, 0.0649, 0.0342, 0.01] | [10.0, 2.34, 0.722, 0.181, 0.1, 0.055, 0.0296, 0.01] | 0 | [48.0, 60.0, 65.0, 71.0, 80.0, 100.0, 162.0] | [96.0, 110.0, 125.0, 150.0, 168.0, 200.0, 250.0, 398.0]
HV 200A | HV 200A | 200 | 0 | [10.0, 4.267, 1.21, 0.403, 0.1, 0.058, 0.022, 0.01] | [10.0, 3.73, 1.654, 0.328, 0.1, 0.0531, 0.019, 0.01] | 0 | [600.0, 700.0, 900.0, 1150.0, 1665.0, 2000.0, 3000.0, 4313.0] | [1200.0, 1500.0, 1800.0, 2700.0, 3960.0, 5000.0, 7500.0, 10620.0]
HV 20A | HV 20A | 20 | 0 | [10.0, 1.3, 0.3, 0.155, 0.1, 0.0555, 0.023, 0.01] | [10.0, 1.3, 0.161, 0.1, 0.0611, 0.0399, 0.0141, 0.01] | 0 | [60.0, 70.0, 80.0, 87.0, 94.0, 110.0, 150.0, 216.0] | [120.0, 150.0, 200.0, 223.0, 260.0, 300.0, 450.0, 532.0]
HV 25A | HV 25A | 25 | 0 | [10.0, 2.512, 0.833, 0.299, 0.1, 0.0372, 0.0223, 0.01] | [10.0, 3.125, 0.597, 0.198, 0.1, 0.0378, 0.022, 0.01] | 0 | [75.0, 82.0, 90.0, 100.0, 124.0, 170.0, 200.0, 289.0] | [150.0, 170.0, 210.0, 250.0, 294.0, 400.0, 500.0, 711.0]
HV 31.5A | HV 31.5A | 31.5 | 0 | [10.0, 2.34, 0.722, 0.181, 0.1, 0.055, 0.0296, 0.01] | [10.0, 2.84, 0.368, 0.164, 0.1, 0.0621, 0.0378, 0.0195, 0.01] | 0 | [95.0, 110.0, 125.0, 150.0, 165.0, 200.0, 250.0, 390.0] | [189.0, 220.0, 300.0, 350.0, 393.0, 450.0, 530.0, 700.0, 960.0]
HV 40A | HV 40A | 40 | 0 | [10.0, 1.3, 0.161, 0.1, 0.0611, 0.0399, 0.0141, 0.01] | [10.0, 2.05, 0.369, 0.198, 0.1, 0.051, 0.0298, 0.01] | 0 | [120.0, 150.0, 200.0, 223.0, 260.0, 300.0, 450.0, 532.0] | [240.0, 300.0, 400.0, 450.0, 530.0, 650.0, 800.0, 1311.0]
HV 50A | HV 50A | 50 | 0 | [10.0, 3.215, 0.597, 0.198, 0.1, 0.0378, 0.022, 0.01] | [10.0, 3.64, 0.854, 0.281, 0.1, 0.0531, 0.022, 0.01] | 0 | [150.0, 170.0, 210.0, 250.0, 294.0, 400.0, 500.0, 711.0] | [300.0, 350.0, 450.0, 550.0, 700.0, 850.0, 1200.0, 1752.0]
HV 6.3A | HV 6.3A | 6.3 | 0 | [10.0, 1.39, 0.344, 0.168, 0.1, 0.056, 0.0263, 0.01] | [10.0, 1.711, 0.516, 0.198, 0.1, 0.0634, 0.0303, 0.01] | 0 | [19.0, 19.5, 20.4, 20.8, 22.0, 25.0, 32.0, 48.0] | [38.0, 40.0, 43.0, 48.0, 53.0, 60.0, 75.0, 118.0]
HV 63A | HV 63A | 63 | 0 | [10.0, 2.84, 0.368, 0.164, 0.1, 0.0621, 0.0378, 0.0195, 0.01] | [10.0, 1.82, 0.344, 0.1, 0.0467, 0.0269, 0.01] | 0 | [189.0, 220.0, 300.0, 350.0, 393.0, 450.0, 530.0, 700.0, 961.0] | [378.0, 500.0, 700.0, 934.0, 1200.0, 1500.0, 2366.0]
HV 80A | HV 80A | 80 | 0 | [10.0, 2.05, 0.369, 0.198, 0.1, 0.051, 0.0298, 0.01] | [10.0, 4.15, 1.03, 0.198, 0.1, 0.051, 0.0172, 0.01] | 0 | [240.0, 300.0, 400.0, 450.0, 530.0, 650.0, 800.0, 1311.0] | [480.0, 550.0, 700.0, 1000.0, 1260.0, 1600.0, 2500.0, 3227.0]
Siemens NH-1-100 | Siemens NH-1-100 | 100 | [5400.0, 2000.0, 400.0, 20.0, 1.0, 0.2, 0.012, 0.004] | 0 | 0 | [150.0, 190.0, 250.0, 430.0, 900.0, 1250.0, 2700.0, 3600.0] | 0 | 0
Siemens NH-1-125 | Siemens NH-1-125 | 125 | [4800.0, 120.0, 7.0, 0.1, 0.004] | 0 | 0 | [180.0, 400.0, 740.0, 2000.0, 4250.0] | 0 | 0
Siemens NH-1-16 | Siemens NH-1-16 | 16 | [4000.0, 400.0, 2.0, 0.1, 0.04, 0.01] | 0 | 0 | [26.0, 35.0, 75.0, 150.0, 200.0, 300.0] | 0 | 0
Siemens NH-1-160 | Siemens NH-1-160 | 160 | [4800.0, 120.0, 7.0, 0.1, 0.004] | 0 | 0 | [210.0, 500.0, 900.0, 2300.0, 5000.0] | 0 | 0
Siemens NH-1-25 | Siemens NH-1-25 | 25 | [4000.0, 1000.0, 10.0, 0.2, 0.02, 0.01] | 0 | 0 | [40.0, 50.0, 100.0, 210.0, 400.0, 500.0] | 0 | 0
Siemens NH-1-50 | Siemens NH-1-50 | 50 | [4000.0, 40.0, 4.0, 1.0, 0.02, 0.01] | 0 | 0 | [86.0, 200.0, 300.0, 400.0, 1000.0, 1280.0] | 0 | 0
Siemens NH-1-63 | Siemens NH-1-63 | 63 | [4000.0, 100.0, 10.0, 2.0, 0.04, 0.01] | 0 | 0 | [100.0, 200.0, 300.0, 400.0, 1000.0, 1500.0] | 0 | 0
Siemens NH-1-80 | Siemens NH-1-80 | 80 | [4800.0, 120.0, 7.0, 0.1, 0.01] | 0 | 0 | [150.58, 250.0, 450.0, 1150.0, 2470.0] | 0 | 0
Siemens NH-2-1000 | Siemens NH-2-1000 | 1000 | [4800.0, 120.0, 7.0, 0.1, 0.004] | 0 | 0 | [1900.0, 3500.0, 8400.0, 24000.0, 52000.0] | 0 | 0
Siemens NH-2-200 | Siemens NH-2-200 | 200 | [4800.0, 120.0, 7.0, 0.1, 0.004] | 0 | 0 | [280.0, 650.0, 1200.0, 3000.0, 7000.0] | 0 | 0
Siemens NH-2-224 | Siemens NH-2-224 | 224 | [4800.0, 120.0, 7.0, 0.2, 0.04, 0.004] | 0 | 0 | [400.0, 750.0, 1453.0, 3025.0, 4315.0, 7600.0] | 0 | 0
Siemens NH-2-250 | Siemens NH-2-250 | 250 | [4800.0, 120.0, 7.0, 0.1, 0.004] | 0 | 0 | [450.0, 800.0, 1650.0, 4000.0, 8500.0] | 0 | 0
Siemens NH-2-315 | Siemens NH-2-315 | 315 | [4800.0, 120.0, 7.0, 0.1, 0.004] | 0 | 0 | [550.0, 920.0, 1900.0, 5000.0, 11000.0] | 0 | 0
Siemens NH-2-355 | Siemens NH-2-355 | 355 | [4800.0, 120.0, 6.0, 0.1, 0.004] | 0 | 0 | [650.0, 1116.27, 2350.0, 5840.0, 12790.0] | 0 | 0
Siemens NH-2-400 | Siemens NH-2-400 | 400 | [4800.0, 120.0, 7.0, 0.1, 0.004] | 0 | 0 | [720.0, 1350.0, 2800.0, 6500.0, 15000.0] | 0 | 0
Siemens NH-2-425 | Siemens NH-2-425 | 425 | [4800.0, 120.0, 7.0, 0.1, 0.004] | 0 | 0 | [850.0, 1500.0, 3050.0, 7500.0, 16500.0] | 0 | 0
Siemens NH-2-630 | Siemens NH-2-630 | 630 | [4800.0, 120.0, 7.0, 0.1, 0.004] | 0 | 0 | [1200.0, 2000.0, 4800.0, 12000.0, 26000.0] | 0 | 0

## res_bus
| vm_pu | va_degree | p_mw | q_mvar
0 | 0.99375 | -0.11932 | 0 | 0
1 | 0.99364 | -0.1213 | 0.0087486 | 0.0021926
2 | 0.99382 | -0.11781 | 0 | 0
3 | 0.99403 | -0.1139 | 0.010559 | 0.0026464
4 | 0.98212 | -0.34377 | 0.0041926 | 0.0010508
5 | 0.98209 | -0.34436 | 0.0015103 | 0.00037852
6 | 0.98236 | -0.33898 | 0 | 0
7 | 0.98208 | -0.34445 | 0.00082055 | 0.00020565
8 | 0.98148 | -0.35627 | 0 | 0
9 | 0.98309 | -0.32483 | 0 | 0
10 | 0.98137 | -0.35829 | 0 | 0
11 | 0.98146 | -0.35657 | 0.00036846 | 9.2345e-05
12 | 0.98457 | -0.29588 | 0 | 0
13 | 0.98308 | -0.32502 | 0.0013221 | 0.00033134
14 | 0.9811 | -0.36374 | 0.0012562 | 0.00031483
15 | 0.98549 | -0.27803 | 0 | 0
16 | 0.98452 | -0.29696 | 0.0028252 | 0.00070807
17 | 0.99999 | -0.00011954 | 0.0020573 | 0.00051561
18 | 1 | 0 | -0.12463 | -0.031372
19 | 0.99842 | -0.030426 | 0.018253 | 0.0045746
20 | 0.99771 | -0.043336 | 0.0020766 | 0.00052044
21 | 0.98303 | -0.32604 | 0 | 0
22 | 0.98282 | -0.33003 | 0 | 0
23 | 0.98345 | -0.31767 | 0.0020633 | 0.0005171
24 | 0.98146 | -0.3566 | 0.0005904 | 0.00014797
25 | 0.9953 | -0.089292 | 0 | 0
26 | 0.98448 | -0.29775 | 0.00099406 | 0.00024914
27 | 0.9848 | -0.29144 | 0 | 0
28 | 0.98464 | -0.29452 | 0.0047529 | 0.0011912
29 | 0.98224 | -0.34137 | 0.001814 | 0.00045464
30 | 0.98266 | -0.33325 | 0.007162 | 0.001795
31 | 0.9815 | -0.35596 | 0.006186 | 0.0015504
32 | 0.9815 | -0.3558 | 0.0059895 | 0.0015011
33 | 0.98173 | -0.35139 | 0 | 0
34 | 0.9817 | -0.35198 | 0.002067 | 0.00051804
35 | 0.98199 | -0.34624 | 0.00165 | 0.00041354
36 | 0.98141 | -0.35758 | 0.00181 | 0.00045362
37 | 0.98097 | -0.36624 | 0.0058295 | 0.001461
38 | 0.98111 | -0.36346 | 0 | 0
39 | 0.98132 | -0.35934 | 0.0017767 | 0.00044529
40 | 0.98104 | -0.36483 | 0.0019597 | 0.00049116
41 | 0.98104 | -0.36485 | 0.0016551 | 0.00041479
42 | 0.98223 | -0.34156 | 0.0017705 | 0.00044373
43 | 0.9875 | -0.23905 | 0.00081029 | 0.00020308
44 | 0.9945 | -0.1046 | 0.00061858 | 0.00015503
45 | 0.99302 | -0.13292 | 0.00046827 | 0.00011736
46 | 0.99132 | -0.16532 | 0.00037898 | 9.498e-05
47 | 0.99475 | -0.09984 | 0.0014156 | 0.00035479
48 | 0.99039 | -0.18329 | 0.00046476 | 0.00011648
49 | 0.98808 | -0.22778 | 0.00046286 | 0.000116
50 | 0.98058 | -0.37394 | 0.00049472 | 0.00012399
51 | 0.98044 | -0.37655 | 0.0018703 | 0.00046875
52 | 0.98036 | -0.37815 | 0.001595 | 0.00039975
53 | 0.98014 | -0.38248 | 0 | 0
54 | 0.98002 | -0.38489 | 0.0024097 | 0.00060392
55 | 0.97976 | -0.38994 | 0.0035983 | 0.00090181
56 | 0.97978 | -0.38954 | 0.0043381 | 0.0010872
57 | 0.97998 | -0.38564 | 0 | 0
58 | 0.98307 | -0.32519 | 0.00054322 | 0.00013614
59 | 0.98307 | -0.32505 | 0 | 0
60 | 0.99998 | 149.9956 | 0 | 0

## res_line
| p_from_mw | q_from_mvar | p_to_mw | q_to_mvar | pl_mw | ql_mvar | i_from_ka | i_to_ka | i_ka | vm_from_pu | va_from_degree | vm_to_pu | va_to_degree | loading_percent
0 | 0.0087494 | 0.002193 | -0.0087486 | -0.0021926 | 8.2827e-07 | 3.634e-07 | 0.013101 | 0.013101 | 0.013101 | 0.99375 | -0.11932 | 0.99364 | -0.1213 | 3.5993
1 | -0.0087494 | -0.002193 | 0.0087501 | 0.0021932 | 6.2957e-07 | 2.7619e-07 | 0.013101 | 0.013101 | 0.013101 | 0.99375 | -0.11932 | 0.99382 | -0.11781 | 3.5993
2 | -0.0087501 | -0.0021932 | 0.0087517 | 0.002194 | 1.6296e-06 | 7.1483e-07 | 0.013101 | 0.013101 | 0.013101 | 0.99382 | -0.11781 | 0.99403 | -0.1139 | 3.5992
3 | -0.019311 | -0.0048404 | 0.019324 | 0.0048482 | 1.2942e-05 | 7.7472e-06 | 0.028908 | 0.028908 | 0.028908 | 0.99403 | -0.1139 | 0.99475 | -0.09984 | 7.9418
4 | 0.0023309 | 0.00058396 | -0.0023309 | -0.0005841 | 6.5738e-08 | -1.3579e-07 | 0.0035315 | 0.0035316 | 0.0035316 | 0.98212 | -0.34377 | 0.98209 | -0.34436 | 0.97022
5 | -0.0065235 | -0.0016347 | 0.006525 | 0.0016352 | 1.4895e-06 | 4.3863e-07 | 0.0098838 | 0.0098836 | 0.0098838 | 0.98212 | -0.34377 | 0.98236 | -0.33898 | 2.7153
6 | 0.00082055 | 0.00020558 | -0.00082055 | -0.00020565 | 3.3393e-09 | -7.076e-08 | 0.0012432 | 0.0012433 | 0.0012433 | 0.98209 | -0.34436 | 0.98208 | -0.34445 | 0.34156
7 | 0.016555 | 0.0041594 | -0.016542 | -0.0041514 | 1.3654e-05 | 8.0066e-06 | 0.02508 | 0.025081 | 0.025081 | 0.98236 | -0.33898 | 0.98148 | -0.35627 | 6.8903
8 | -0.02308 | -0.0057945 | 0.023096 | 0.0058041 | 1.5587e-05 | 9.545e-06 | 0.034964 | 0.034964 | 0.034964 | 0.98236 | -0.33898 | 0.98309 | -0.32483 | 9.6055
9 | 0.015583 | 0.0039113 | -0.015581 | -0.0039104 | 1.4997e-06 | 8.6927e-07 | 0.023627 | 0.023627 | 0.023627 | 0.98148 | -0.35627 | 0.98137 | -0.35829 | 6.4909
10 | 0.00095888 | 0.00024007 | -0.00095886 | -0.00024027 | 1.3509e-08 | -2.0678e-07 | 0.0014537 | 0.0014537 | 0.0014537 | 0.98148 | -0.35627 | 0.98146 | -0.35657 | 0.39938
11 | -0.024961 | -0.0062713 | 0.024996 | 0.0062926 | 3.4544e-05 | 2.1289e-05 | 0.037787 | 0.037787 | 0.037787 | 0.98309 | -0.32483 | 0.98457 | -0.29588 | 10.3811
12 | 0.0018653 | 0.00046721 | -0.0018653 | -0.00046728 | 1.7001e-08 | -6.1233e-08 | 0.0028233 | 0.0028233 | 0.0028233 | 0.98309 | -0.32483 | 0.98308 | -0.32502 | 0.77563
13 | 0.015581 | 0.0039104 | -0.015577 | -0.0039081 | 4.0494e-06 | 2.3473e-06 | 0.023627 | 0.023627 | 0.023627 | 0.98137 | -0.35829 | 0.9811 | -0.36374 | 6.4909
14 | 0.0005904 | 0.00014793 | -0.0005904 | -0.00014797 | 9.4581e-10 | -3.9174e-08 | 0.00089511 | 0.00089512 | 0.00089512 | 0.98146 | -0.35657 | 0.98146 | -0.3566 | 0.24591
15 | -0.027821 | -0.0070005 | 0.027845 | 0.0070152 | 2.3742e-05 | 1.4739e-05 | 0.042057 | 0.042057 | 0.042057 | 0.98457 | -0.29588 | 0.98549 | -0.27803 | 11.5541
16 | 0.0028254 | 0.00070789 | -0.0028252 | -0.00070807 | 1.4554e-07 | -1.7754e-07 | 0.00427 | 0.0042701 | 0.0042701 | 0.98457 | -0.29588 | 0.98452 | -0.29696 | 1.1731
17 | 0.00054323 | 0.00013594 | -0.00054323 | -0.00013597 | 8.0587e-10 | -3.9792e-08 | 0.00082217 | 0.00082218 | 0.00082218 | 0.98308 | -0.32502 | 0.98307 | -0.32505 | 0.22587
18 | 0.014321 | 0.0035932 | -0.014314 | -0.0035893 | 6.9578e-06 | 3.9567e-06 | 0.021722 | 0.021722 | 0.021722 | 0.9811 | -0.36374 | 0.98058 | -0.37394 | 5.9676
19 | -0.075475 | -0.019007 | 0.075616 | 0.019097 | 0.00014098 | 8.9855e-05 | 0.11399 | 0.11399 | 0.11399 | 0.98549 | -0.27803 | 0.9875 | -0.23905 | 31.317
20 | 0.04763 | 0.011992 | -0.0476 | -0.011972 | 3.0495e-05 | 1.9317e-05 | 0.071937 | 0.071937 | 0.071937 | 0.98549 | -0.27803 | 0.9848 | -0.29144 | 19.763
21 | -0.0020573 | -0.00051561 | 0.0020573 | 0.00051558 | 1.1716e-08 | -3.6236e-08 | 0.0030614 | 0.0030613 | 0.0030614 | 0.99999 | -0.00011954 | 1 | 0 | 0.84103
22 | 0.018279 | 0.0045903 | -0.018253 | -0.0045746 | 2.6496e-05 | 1.5707e-05 | 0.027203 | 0.027203 | 0.027203 | 1 | 0 | 0.99842 | -0.030426 | 7.4735
23 | 0.10264 | 0.026266 | -0.10243 | -0.026129 | 0.00021486 | 0.00013719 | 0.15293 | 0.15293 | 0.15293 | 1 | 0 | 0.99771 | -0.043336 | 42.0131
24 | 0.10035 | 0.025608 | -0.10013 | -0.025466 | 0.00022225 | 0.0001419 | 0.14983 | 0.14983 | 0.14983 | 0.99771 | -0.043336 | 0.9953 | -0.089292 | 41.1623
25 | 0.03972 | 0.0099715 | -0.039713 | -0.0099668 | 7.5604e-06 | 4.768e-06 | 0.060131 | 0.060131 | 0.060131 | 0.98303 | -0.32604 | 0.98282 | -0.33003 | 16.5194
26 | -0.03972 | -0.0099715 | 0.039736 | 0.0099816 | 1.5875e-05 | 1.0012e-05 | 0.060131 | 0.060131 | 0.060131 | 0.98303 | -0.32604 | 0.98345 | -0.31767 | 16.5194
27 | 0.032549 | 0.0081714 | -0.032532 | -0.0081604 | 1.7595e-05 | 1.1016e-05 | 0.049286 | 0.049286 | 0.049286 | 0.98282 | -0.33003 | 0.98224 | -0.34137 | 13.54
28 | 0.0071631 | 0.0017953 | -0.007162 | -0.001795 | 1.0958e-06 | 3.8652e-07 | 0.010845 | 0.010845 | 0.010845 | 0.98282 | -0.33003 | 0.98266 | -0.33325 | 2.9795
29 | -0.041799 | -0.010499 | 0.041839 | 0.010524 | 3.9777e-05 | 2.5121e-05 | 0.063252 | 0.063252 | 0.063252 | 0.98345 | -0.31767 | 0.98448 | -0.29775 | 17.377
30 | 0.02075 | 0.0052092 | -0.02074 | -0.0052029 | 1.0435e-05 | 6.3029e-06 | 0.031025 | 0.031026 | 0.031026 | 0.9953 | -0.089292 | 0.99475 | -0.09984 | 8.5235
31 | 0.07938 | 0.020257 | -0.079322 | -0.02022 | 5.8667e-05 | 3.7403e-05 | 0.11881 | 0.11881 | 0.11881 | 0.9953 | -0.089292 | 0.9945 | -0.1046 | 32.6389
32 | -0.042833 | -0.010773 | 0.042846 | 0.010781 | 1.2913e-05 | 8.1596e-06 | 0.064755 | 0.064755 | 0.064755 | 0.98448 | -0.29775 | 0.9848 | -0.29144 | 17.7898
33 | 0.0047536 | 0.0011912 | -0.0047529 | -0.0011912 | 6.9718e-07 | -1.225e-08 | 0.0071825 | 0.0071827 | 0.0071827 | 0.9848 | -0.29144 | 0.98464 | -0.29452 | 1.9733
34 | 0.030718 | 0.0077058 | -0.030718 | -0.0077056 | 2.7455e-07 | 1.7143e-07 | 0.046538 | 0.046538 | 0.046538 | 0.98224 | -0.34137 | 0.98223 | -0.34156 | 12.785
35 | -0.006186 | -0.0015504 | 0.006186 | 0.0015504 | 4.7875e-08 | 1.2295e-08 | 0.0093784 | 0.0093784 | 0.0093784 | 0.9815 | -0.35596 | 0.9815 | -0.3558 | 2.5765
36 | -0.012176 | -0.0030515 | 0.012178 | 0.0030529 | 2.5576e-06 | 1.3838e-06 | 0.018459 | 0.018459 | 0.018459 | 0.9815 | -0.3558 | 0.98173 | -0.35139 | 5.0711
37 | 0.0020671 | 0.00051788 | -0.002067 | -0.00051804 | 5.8638e-08 | -1.6389e-07 | 0.003133 | 0.0031331 | 0.0031331 | 0.98173 | -0.35139 | 0.9817 | -0.35198 | 0.86074
38 | -0.027284 | -0.0068402 | 0.027291 | 0.0068443 | 6.6924e-06 | 4.1512e-06 | 0.041355 | 0.041355 | 0.041355 | 0.98173 | -0.35139 | 0.98199 | -0.34624 | 11.3613
39 | 0.013039 | 0.0032694 | -0.013035 | -0.0032673 | 3.8476e-06 | 2.1304e-06 | 0.019763 | 0.019764 | 0.019764 | 0.98173 | -0.35139 | 0.98141 | -0.35758 | 5.4295
40 | -0.028941 | -0.0072579 | 0.028947 | 0.0072619 | 6.4584e-06 | 4.0201e-06 | 0.043855 | 0.043855 | 0.043855 | 0.98199 | -0.34624 | 0.98223 | -0.34156 | 12.0482
41 | 0.011225 | 0.0028137 | -0.011224 | -0.0028132 | 9.3976e-07 | 4.9213e-07 | 0.017019 | 0.017019 | 0.017019 | 0.98141 | -0.35758 | 0.98132 | -0.35934 | 4.6756
42 | -0.0058295 | -0.001461 | 0.0058303 | 0.0014612 | 7.7021e-07 | 1.6127e-07 | 0.0088427 | 0.0088426 | 0.0088427 | 0.98097 | -0.36624 | 0.98111 | -0.36346 | 2.4293
43 | -0.0094453 | -0.002367 | 0.0094472 | 0.0023679 | 1.8562e-06 | 8.8332e-07 | 0.014325 | 0.014325 | 0.014325 | 0.98111 | -0.36346 | 0.98132 | -0.35934 | 3.9355
44 | 0.003615 | 0.00090583 | -0.0036148 | -0.00090594 | 2.3442e-07 | -1.1256e-07 | 0.0054827 | 0.0054828 | 0.0054828 | 0.98111 | -0.36346 | 0.98104 | -0.36483 | 1.5063
45 | 0.0016551 | 0.00041479 | -0.0016551 | -0.00041479 | 2.0164e-09 | -9.4837e-09 | 0.0025103 | 0.0025103 | 0.0025103 | 0.98104 | -0.36483 | 0.98104 | -0.36485 | 0.68965
46 | -0.076426 | -0.0193 | 0.076467 | 0.019326 | 4.1299e-05 | 2.6325e-05 | 0.11521 | 0.11521 | 0.11521 | 0.9875 | -0.23905 | 0.98808 | -0.22778 | 31.6524
47 | 0.078703 | 0.020065 | -0.078596 | -0.019996 | 0.00010742 | 6.8485e-05 | 0.11788 | 0.11788 | 0.11788 | 0.9945 | -0.1046 | 0.99302 | -0.13292 | 32.3847
48 | 0.078127 | 0.019879 | -0.078005 | -0.019801 | 0.00012178 | 7.7637e-05 | 0.11718 | 0.11718 | 0.11718 | 0.99302 | -0.13292 | 0.99132 | -0.16532 | 32.1919
49 | 0.077626 | 0.019706 | -0.077559 | -0.019663 | 6.7051e-05 | 4.2743e-05 | 0.11661 | 0.11661 | 0.11661 | 0.99132 | -0.16532 | 0.99039 | -0.18329 | 32.0357
50 | 0.077095 | 0.019547 | -0.07693 | -0.019442 | 0.00016448 | 0.00010485 | 0.11591 | 0.11591 | 0.11591 | 0.99039 | -0.18329 | 0.98808 | -0.22778 | 31.8439
51 | 0.013819 | 0.0034653 | -0.013817 | -0.0034643 | 1.7224e-06 | 9.7064e-07 | 0.020971 | 0.020971 | 0.020971 | 0.98058 | -0.37394 | 0.98044 | -0.37655 | 5.7613
52 | 0.011947 | 0.0029956 | -0.011946 | -0.0029951 | 9.0722e-07 | 4.8784e-07 | 0.018133 | 0.018133 | 0.018133 | 0.98044 | -0.37655 | 0.98036 | -0.37815 | 4.9815
53 | 0.010351 | 0.0025953 | -0.010349 | -0.0025943 | 2.1381e-06 | 1.0773e-06 | 0.015712 | 0.015712 | 0.015712 | 0.98036 | -0.37815 | 0.98014 | -0.38248 | 4.3164
54 | 0.010349 | 0.0025943 | -0.010348 | -0.0025937 | 1.1887e-06 | 5.9897e-07 | 0.015712 | 0.015712 | 0.015712 | 0.98014 | -0.38248 | 0.98002 | -0.38489 | 4.3165
55 | 0.0079382 | 0.0019897 | -0.007938 | -0.0019896 | 2.8187e-07 | 1.1521e-07 | 0.012053 | 0.012053 | 0.012053 | 0.98002 | -0.38489 | 0.97998 | -0.38564 | 3.3113
56 | -0.0035983 | -0.00090181 | 0.0035983 | 0.00090178 | 6.8382e-08 | -3.3132e-08 | 0.0054649 | 0.0054649 | 0.0054649 | 0.97976 | -0.38994 | 0.97978 | -0.38954 | 1.5013
57 | -0.0079365 | -0.001989 | 0.007938 | 0.0019896 | 1.4755e-06 | 6.0315e-07 | 0.012053 | 0.012053 | 0.012053 | 0.97978 | -0.38954 | 0.97998 | -0.38564 | 3.3114
58 | -0.00054322 | -0.00013614 | 0.00054323 | 0.00013597 | 3.4281e-09 | -1.6925e-07 | 0.00082224 | 0.00082218 | 0.00082224 | 0.98307 | -0.32519 | 0.98307 | -0.32505 | 0.22589

## res_trafo
| p_hv_mw | q_hv_mvar | p_lv_mw | q_lv_mvar | pl_mw | ql_mvar | i_hv_ka | i_lv_ka | vm_hv_pu | va_hv_degree | vm_lv_pu | va_lv_degree | loading_percent
0 | -1.2729e-15 | -1.3162e-15 | 0.00165 | 1.2699e-07 | 0.00165 | 1.2699e-07 | 5.2857e-17 | 0.0023815 | 0.99998 | 149.9956 | 1 | 0 | 0.2619

## res_ext_grid
| p_mw | q_mvar
0 | 0.12463 | 0.031372

## res_load
| p_mw | q_mvar
0 | 0.0087486 | 0.0021926
1 | 0.010559 | 0.0026464
2 | 0.0041926 | 0.0010508
3 | 0.0015103 | 0.00037852
4 | 0.00082055 | 0.00020565
5 | 0.00036846 | 9.2345e-05
6 | 0.0013221 | 0.00033134
7 | 0.0012562 | 0.00031483
8 | 0.0028252 | 0.00070807
9 | 0.0020573 | 0.00051561
10 | 0.018253 | 0.0045746
11 | 0.0020766 | 0.00052044
12 | 0.0020633 | 0.0005171
13 | 0.0005904 | 0.00014797
14 | 0.00099406 | 0.00024914
15 | 0.0047529 | 0.0011912
16 | 0.001814 | 0.00045464
17 | 0.007162 | 0.001795
18 | 0.006186 | 0.0015504
19 | 0.0059895 | 0.0015011
20 | 0.002067 | 0.00051804
21 | 0.00165 | 0.00041354
22 | 0.00181 | 0.00045362
23 | 0.0058295 | 0.001461
24 | 0.0017767 | 0.00044529
25 | 0.0019597 | 0.00049116
26 | 0.0016551 | 0.00041479
27 | 0.0017705 | 0.00044373
28 | 0.00081029 | 0.00020308
29 | 0.00061858 | 0.00015503
30 | 0.00046827 | 0.00011736
31 | 0.00037898 | 9.498e-05
32 | 0.0014156 | 0.00035479
33 | 0.00046476 | 0.00011648
34 | 0.00046286 | 0.000116
35 | 0.00049472 | 0.00012399
36 | 0.0018703 | 0.00046875
37 | 0.001595 | 0.00039975
38 | 0.0024097 | 0.00060392
39 | 0.0035983 | 0.00090181
40 | 0.0043381 | 0.0010872
41 | 0.00054322 | 0.00013614

## dtypes
| element | column | dtype
0 | bus | name | object
1 | bus | vn_kv | float64
2 | bus | type | object
3 | bus | zone | object
4 | bus | in_service | bool
5 | load | name | object
6 | load | bus | uint32
7 | load | p_mw | float64
8 | load | q_mvar | float64
9 | load | const_z_percent | float64
10 | load | const_i_percent | float64
11 | load | sn_mva | float64
12 | load | scaling | float64
13 | load | in_service | bool
14 | load | type | object
15 | ext_grid | name | object
16 | ext_grid | bus | uint32
17 | ext_grid | vm_pu | float64
18 | ext_grid | va_degree | float64
19 | ext_grid | slack_weight | float64
20 | ext_grid | in_service | bool
21 | line | name | object
22 | line | std_type | object
23 | line | from_bus | uint32
24 | line | to_bus | uint32
25 | line | length_km | float64
26 | line | r_ohm_per_km | float64
27 | line | x_ohm_per_km | float64
28 | line | c_nf_per_km | float64
29 | line | g_us_per_km | float64
30 | line | max_i_ka | float64
31 | line | df | float64
32 | line | parallel | uint32
33 | line | type | object
34 | line | in_service | bool
35 | trafo | name | object
36 | trafo | std_type | object
37 | trafo | hv_bus | uint32
38 | trafo | lv_bus | uint32
39 | trafo | sn_mva | float64
40 | trafo | vn_hv_kv | float64
41 | trafo | vn_lv_kv | float64
42 | trafo | vk_percent | float64
43 | trafo | vkr_percent | float64
44 | trafo | pfe_kw | float64
45 | trafo | i0_percent | float64
46 | trafo | shift_degree | float64
47 | trafo | tap_side | object
48 | trafo | tap_neutral | int32
49 | trafo | tap_min | int32
50 | trafo | tap_max | int32
51 | trafo | tap_step_percent | float64
52 | trafo | tap_step_degree | float64
53 | trafo | tap_pos | int32
54 | trafo | tap_phase_shifter | bool
55 | trafo | parallel | uint32
56 | trafo | df | float64
57 | trafo | in_service | bool
58 | line_geodata | coords | object
59 | bus_geodata | x | float64
60 | bus_geodata | y | float64
61 | bus_geodata | coords | object
62 | res_bus | vm_pu | float64
63 | res_bus | va_degree | float64
64 | res_bus | p_mw | float64
65 | res_bus | q_mvar | float64
66 | res_line | p_from_mw | float64
67 | res_line | q_from_mvar | float64
68 | res_line | p_to_mw | float64
69 | res_line | q_to_mvar | float64
70 | res_line | pl_mw | float64
71 | res_line | ql_mvar | float64
72 | res_line | i_from_ka | float64
73 | res_line | i_to_ka | float64
74 | res_line | i_ka | float64
75 | res_line | vm_from_pu | float64
76 | res_line | va_from_degree | float64
77 | res_line | vm_to_pu | float64
78 | res_line | va_to_degree | float64
79 | res_line | loading_percent | float64
80 | res_trafo | p_hv_mw | float64
81 | res_trafo | q_hv_mvar | float64
82 | res_trafo | p_lv_mw | float64
83 | res_trafo | q_lv_mvar | float64
84 | res_trafo | pl_mw | float64
85 | res_trafo | ql_mvar | float64
86 | res_trafo | i_hv_ka | float64
87 | res_trafo | i_lv_ka | float64
88 | res_trafo | vm_hv_pu | float64
89 | res_trafo | va_hv_degree | float64
90 | res_trafo | vm_lv_pu | float64
91 | res_trafo | va_lv_degree | float64
92 | res_trafo | loading_percent | float64
93 | res_ext_grid | p_mw | float64
94 | res_ext_grid | q_mvar | float64
95 | res_load | p_mw | float64
96 | res_load | q_mvar | float64

## parameters
| version | format_version | converged | OPF_converged | name | f_hz | sn_mva
0 | 2.14.6 | 2.14.0 | TRUE | FALSE |  | 50 | 1