## bus
| name | vn_kv | type | zone | in_service
0 | bus_LV_14-4_0_5_node_0 | 0.4 | n |  | TRUE
1 | bus_LV_14-4_0_5_node_1 | 0.4 | n |  | TRUE
2 | bus_LV_14-4_0_5_node_3 | 0.4 | n |  | TRUE
3 | bus_LV_14-4_0_5_node_41 | 0.4 | n |  | TRUE
4 | bus_LV_14-4_0_5_node_7 | 0.4 | n |  | TRUE
5 | bus_LV_14-4_0_5_node_22 | 0.4 | n |  | TRUE
6 | bus_LV_14-4_0_5_node_132 | 0.4 | n |  | TRUE
7 | bus_LV_14-4_0_5_node_133 | 0.4 | n |  | TRUE
8 | bus_LV_14-4_0_5_node_9 | 0.4 | n |  | TRUE
9 | bus_LV_14-4_0_5_node_10 | 0.4 | n |  | TRUE
10 | bus_LV_14-4_0_5_node_21 | 0.4 | n |  | TRUE
11 | bus_LV_14-4_0_5_node_134 | 0.4 | n |  | TRUE
12 | bus_LV_14-4_0_5_node_11 | 0.4 | n |  | TRUE
13 | bus_LV_14-4_0_5_node_78 | 0.4 | n |  | TRUE
14 | bus_LV_14-4_0_5_node_14 | 0.4 | n |  | TRUE
15 | bus_LV_14-4_0_5_node_161 | 0.4 | n |  | TRUE
16 | bus_LV_14-4_0_5_node_12 | 0.4 | n |  | TRUE
17 | bus_LV_14-4_0_5_node_80 | 0.4 | n |  | TRUE
18 | bus_LV_14-4_0_5_node_84 | 0.4 | n |  | TRUE
19 | bus_LV_14-4_0_5_node_102 | 0.4 | n |  | TRUE
20 | bus_LV_14-4_0_5_node_16 | 0.4 | n |  | TRUE
21 | bus_LV_14-4_0_5_node_97 | 0.4 | n |  | TRUE
22 | bus_LV_14-4_0_5_node_25 | 0.4 | n |  | TRUE
23 | bus_LV_14-4_0_5_node_144 | 0.4 | n |  | TRUE
24 | bus_LV_14-4_0_5_node_17 | 0.4 | n |  | TRUE
25 | bus_LV_14-4_0_5_node_100 | 0.4 | n |  | TRUE
26 | bus_LV_14-4_0_5_node_143 | 0.4 | n |  | TRUE
27 | bus_LV_14-4_0_5_node_18 | 0.4 | n |  | TRUE
28 | bus_LV_14-4_0_5_node_19 | 0.4 | n |  | TRUE
29 | bus_LV_14-4_0_5_node_138 | 0.4 | n |  | TRUE
30 | bus_LV_14-4_0_5_node_111 | 0.4 | n |  | TRUE
31 | bus_LV_14-4_0_5_node_40 | 0.4 | n |  | TRUE
32 | bus_LV_14-4_0_5_node_107 | 0.4 | n |  | TRUE
33 | bus_LV_14-4_0_5_node_68 | 0.4 | n |  | TRUE
34 | bus_LV_14-4_0_5_node_137 | 0.4 | n |  | TRUE
35 | bus_LV_14-4_0_5_node_26 | 0.4 | n |  | TRUE
36 | bus_LV_14-4_0_5_node_136 | 0.4 | n |  | TRUE
37 | bus_LV_14-4_0_5_node_135 | 0.4 | n |  | TRUE
38 | bus_LV_14-4_0_5_node_28 | 0.4 | n |  | TRUE
39 | bus_LV_14-4_0_5_node_140 | 0.4 | n |  | TRUE
40 | bus_LV_14-4_0_5_node_39 | 0.4 | n |  | TRUE
41 | bus_LV_14-4_0_5_node_29 | 0.4 | n |  | TRUE
42 | bus_LV_14-4_0_5_node_139 | 0.4 | n |  | TRUE
43 | bus_LV_14-4_0_5_node_30 | 0.4 | n |  | TRUE
44 | bus_LV_14-4_0_5_node_166 | 0.4 | n |  | TRUE
45 | bus_LV_14-4_0_5_node_37 | 0.4 | n |  | TRUE
46 | bus_LV_14-4_0_5_node_32 | 0.4 | n |  | TRUE
47 | bus_LV_14-4_0_5_node_33 | 0.4 | n |  | TRUE
48 | bus_LV_14-4_0_5_node_113 | 0.4 | n |  | TRUE
49 | bus_LV_14-4_0_5_node_35 | 0.4 | n |  | TRUE
50 | bus_LV_14-4_0_5_node_36 | 0.4 | n |  | TRUE
51 | bus_LV_14-4_0_5_node_141 | 0.4 | n |  | TRUE
52 | bus_LV_14-4_0_5_node_34 | 0.4 | n |  | TRUE
53 | bus_LV_14-4_0_5_node_162 | 0.4 | n |  | TRUE
54 | bus_LV_14-4_0_5_node_164 | 0.4 | n |  | TRUE
55 | bus_LV_14-4_0_5_node_38 | 0.4 | n |  | TRUE
56 | bus_LV_14-4_0_5_node_110 | 0.4 | n |  | TRUE
57 | bus_LV_14-4_0_5_node_114 | 0.4 | n |  | TRUE
58 | bus_LV_14-4_0_5_node_106 | 0.4 | n |  | TRUE
59 | bus_LV_14-4_0_5_node_42 | 0.4 | n |  | TRUE
60 | bus_LV_14-4_0_5_node_43 | 0.4 | n |  | TRUE
61 | bus_LV_14-4_0_5_node_64 | 0.4 | n |  | TRUE
62 | bus_LV_14-4_0_5_node_75 | 0.4 | n |  | TRUE
63 | bus_LV_14-4_0_5_node_57 | 0.4 | n |  | TRUE
64 | bus_LV_14-4_0_5_node_69 | 0.4 | n |  | TRUE
65 | bus_LV_14-4_0_5_node_70 | 0.4 | n |  | TRUE
66 | bus_LV_14-4_0_5_node_154 | 0.4 | n |  | TRUE
67 | bus_LV_14-4_0_5_node_67 | 0.4 | n |  | TRUE
68 | bus_LV_14-4_0_5_node_61 | 0.4 | n |  | TRUE
69 | bus_LV_14-4_0_5_node_131 | 0.4 | n |  | TRUE
70 | bus_LV_14-4_0_5_node_79 | 0.4 | n |  | TRUE
71 | bus_LV_14-4_0_5_node_96 | 0.4 | n |  | TRUE
72 | bus_LV_14-4_0_5_node_83 | 0.4 | n |  | TRUE
73 | bus_LV_14-4_0_5_node_103 | 0.4 | n |  | TRUE
74 | bus_LV_14-4_0_5_node_104 | 0.4 | n |  | TRUE
75 | bus_LV_14-4_0_5_node_105 | 0.4 | n |  | TRUE
76 | bus_LV_14-4_0_5_node_165 | 0.4 | n |  | TRUE
77 | bus_LV_14-4_0_5_node_98 | 0.4 | n |  | TRUE
78 | bus_LV_14-4_0_5_node_163 | 0.4 | n |  | TRUE
79 | bus_LV_14-4_0_5_node_65 | 0.4 | n |  | TRUE
80 | bus_LV_14-4_0_5_node_95 | 0.4 | n |  | TRUE
81 | bus_LV_14-4_0_5_node_63 | 0.4 | n |  | TRUE
82 | bus_LV_14-4_0_5_node_101 | 0.4 | n |  | TRUE
83 | bus_LV_14-4_0_5_node_99 | 0.4 | n |  | TRUE
84 | bus_LV_14-4_0_5_node_153 | 0.4 | n |  | TRUE
85 | bus_LV_14-4_0_5_node_152 | 0.4 | n |  | TRUE
86 | bus_LV_14-4_0_5_node_51 | 0.4 | n |  | TRUE
87 | bus_LV_14-4_0_5_node_53 | 0.4 | n |  | TRUE
88 | bus_LV_14-4_0_5_node_50 | 0.4 | n |  | TRUE
89 | bus_LV_14-4_0_5_node_85 | 0.4 | n |  | TRUE
90 | bus_LV_14-4_0_5_node_151 | 0.4 | n |  | TRUE
91 | bus_LV_14-4_0_5_node_150 | 0.4 | n |  | TRUE
92 | bus_LV_14-4_0_5_node_116 | 0.4 | n |  | TRUE
93 | bus_LV_14-4_0_5_node_115 | 0.4 | n |  | TRUE
94 | bus_LV_14-4_0_5_node_108 | 0.4 | n |  | TRUE
95 | bus_LV_14-4_0_5_node_60 | 0.4 | n |  | TRUE
96 | bus_LV_14-4_0_5_node_74 | 0.4 | n |  | TRUE
97 | bus_LV_14-4_0_5_node_72 | 0.4 | n |  | TRUE
98 | bus_LV_14-4_0_5_node_44 | 0.4 | n |  | TRUE
99 | bus_LV_14-4_0_5_node_45 | 0.4 | n |  | TRUE
100 | bus_LV_14-4_0_5_node_46 | 0.4 | n |  | TRUE
101 | bus_LV_14-4_0_5_node_47 | 0.4 | n |  | TRUE
102 | bus_LV_14-4_0_5_node_48 | 0.4 | n |  | TRUE
103 | bus_LV_14-4_0_5_node_49 | 0.4 | n |  | TRUE
104 | bus_LV_14-4_0_5_node_82 | 0.4 | n |  | TRUE
105 | bus_LV_14-4_0_5_node_59 | 0.4 | n |  | TRUE
106 | bus_LV_14-4_0_5_node_86 | 0.4 | n |  | TRUE
107 | bus_LV_14-4_0_5_node_81 | 0.4 | n |  | TRUE
108 | bus_LV_14-4_0_5_node_58 | 0.4 | n |  | TRUE
109 | bus_LV_14-4_0_5_node_52 | 0.4 | n |  | TRUE
110 | bus_LV_14-4_0_5_node_148 | 0.4 | n |  | TRUE
111 | bus_LV_14-4_0_5_node_147 | 0.4 | n |  | TRUE
112 | bus_LV_14-4_0_5_node_54 | 0.4 | n |  | TRUE
113 | bus_LV_14-4_0_5_node_94 | 0.4 | n |  | TRUE
114 | bus_LV_14-4_0_5_node_55 | 0.4 | n |  | TRUE
115 | bus_LV_14-4_0_5_node_92 | 0.4 | n |  | TRUE
116 | bus_LV_14-4_0_5_node_76 | 0.4 | n |  | TRUE
117 | bus_LV_14-4_0_5_node_145 | 0.4 | n |  | TRUE
118 | bus_LV_14-4_0_5_node_56 | 0.4 | n |  | TRUE
119 | bus_LV_14-4_0_5_node_89 | 0.4 | n |  | TRUE
120 | bus_LV_14-4_0_5_node_62 | 0.4 | n |  | TRUE
121 | bus_LV_14-4_0_5_node_87 | 0.4 | n |  | TRUE
122 | bus_LV_14-4_0_5_node_149 | 0.4 | n |  | TRUE
123 | bus_LV_14-4_0_5_node_146 | 0.4 | n |  | TRUE
124 | bus_LV_14-4_0_5_node_93 | 0.4 | n |  | TRUE
125 | bus_LV_14-4_0_5_node_77 | 0.4 | n |  | TRUE
126 | bus_LV_14-4_0_5_node_88 | 0.4 | n |  | TRUE
127 | bus_LV_14-4_0_5_node_66 | 0.4 | n |  | TRUE
128 | bus_LV_14-4_0_5_node_155 | 0.4 | n |  | TRUE
129 | bus_LV_14-4_0_5_node_71 | 0.4 | n |  | TRUE
130 | bus_LV_14-4_0_5_node_73 | 0.4 | n |  | TRUE
131 | bus_LV_14-4_0_5_node_160 | 0.4 | n |  | TRUE
132 | bus_LV_14-4_0_5_node_159 | 0.4 | n |  | TRUE
133 | bus_LV_14-4_0_5_node_90 | 0.4 | n |  | TRUE
134 | bus_LV_14-4_0_5_node_109 | 0.4 | n |  | TRUE
135 | bus_LV_14-4_0_5_node_117 | 0.4 | n |  | TRUE
136 | bus_LV_14-4_0_5_node_118 | 0.4 | n |  | TRUE
137 | bus_LV_14-4_0_5_node_119 | 0.4 | n |  | TRUE
138 | bus_LV_14-4_0_5_node_120 | 0.4 | n |  | TRUE
139 | bus_LV_14-4_0_5_node_121 | 0.4 | n |  | TRUE
140 | bus_LV_14-4_0_5_node_122 | 0.4 | n |  | TRUE
141 | bus_LV_14-4_0_5_node_123 | 0.4 | n |  | TRUE
142 | bus_LV_14-4_0_5_node_124 | 0.4 | n |  | TRUE
143 | bus_LV_14-4_0_5_node_126 | 0.4 | n |  | TRUE
144 | bus_LV_14-4_0_5_node_127 | 0.4 | n |  | TRUE
145 | bus_LV_14-4_0_5_node_128 | 0.4 | n |  | TRUE
146 | bus_LV_14-4_0_5_node_129 | 0.4 | n |  | TRUE
147 | bus_LV_14-4_0_5_node_130 | 0.4 | n |  | TRUE
148 | bus_LV_14-4_0_5_node_156 | 0.4 | n |  | TRUE
149 | bus_LV_14-4_0_5_node_157 | 0.4 | n |  | TRUE
150 | bus_LV_14-4_0_5_node_158 | 0.4 | n |  | TRUE
151 | bus_MV_358_0_node_20 | 20 | n |  | TRUE

## load
| name | bus | p_mw | q_mvar | const_z_percent | const_i_percent | sn_mva | scaling | in_service | type
0 | LV_14-4_0_5_load_0 | 0 | 0.0030199 | 0.00075686 | 0 | 0 |  | 1 | TRUE | wye
1 | LV_14-4_0_5_load_1 | 1 | 0.0029526 | 0.00074 | 0 | 0 |  | 1 | TRUE | wye
2 | LV_14-4_0_5_load_3 | 2 | 0.0025692 | 0.00064391 | 0 | 0 |  | 1 | TRUE | wye
3 | LV_14-4_0_5_load_133 | 7 | 0.0035266 | 0.00088384 | 0 | 0 |  | 1 | TRUE | wye
4 | LV_14-4_0_5_load_134 | 11 | 0.0040537 | 0.001016 | 0 | 0 |  | 1 | TRUE | wye
5 | LV_14-4_0_5_load_78 | 13 | 0.0093747 | 0.0023495 | 0 | 0 |  | 1 | TRUE | wye
6 | LV_14-4_0_5_load_161 | 15 | 0.0027807 | 0.00069692 | 0 | 0 |  | 1 | TRUE | wye
7 | LV_14-4_0_5_load_80 | 17 | 0.0050389 | 0.0012629 | 0 | 0 |  | 1 | TRUE | wye
8 | LV_14-4_0_5_load_84 | 18 | 0.0093587 | 0.0023455 | 0 | 0 |  | 1 | TRUE | wye
9 | LV_14-4_0_5_load_102 | 19 | 0.0010304 | 0.00025825 | 0 | 0 |  | 1 | TRUE | wye
10 | LV_14-4_0_5_load_144 | 23 | 0.0017607 | 0.00044127 | 0 | 0 |  | 1 | TRUE | wye
11 | LV_14-4_0_5_load_143 | 26 | 0.0015489 | 0.00038819 | 0 | 0 |  | 1 | TRUE | wye
12 | LV_14-4_0_5_load_138 | 29 | 0.01726 | 0.0043258 | 0 | 0 |  | 1 | TRUE | wye
13 | LV_14-4_0_5_load_111 | 30 | 0.0043944 | 0.0011013 | 0 | 0 |  | 1 | TRUE | wye
14 | LV_14-4_0_5_load_107 | 32 | 0.0054835 | 0.0013743 | 0 | 0 |  | 1 | TRUE | wye
15 | LV_14-4_0_5_load_137 | 34 | 0.014413 | 0.0036121 | 0 | 0 |  | 1 | TRUE | wye
16 | LV_14-4_0_5_load_136 | 36 | 0.0081024 | 0.0020307 | 0 | 0 |  | 1 | TRUE | wye
17 | LV_14-4_0_5_load_135 | 37 | 0.014511 | 0.0036369 | 0 | 0 |  | 1 | TRUE | wye
18 | LV_14-4_0_5_load_140 | 39 | 0.01711 | 0.0042881 | 0 | 0 |  | 1 | TRUE | wye
19 | LV_14-4_0_5_load_139 | 42 | 0.017742 | 0.0044465 | 0 | 0 |  | 1 | TRUE | wye
20 | LV_14-4_0_5_load_166 | 44 | 0.017588 | 0.0044079 | 0 | 0 |  | 1 | TRUE | wye
21 | LV_14-4_0_5_load_113 | 48 | 0.0068298 | 0.0017117 | 0 | 0 |  | 1 | TRUE | wye
22 | LV_14-4_0_5_load_141 | 51 | 0.014961 | 0.0037497 | 0 | 0 |  | 1 | TRUE | wye
23 | LV_14-4_0_5_load_162 | 53 | 0.015358 | 0.0038492 | 0 | 0 |  | 1 | TRUE | wye
24 | LV_14-4_0_5_load_164 | 54 | 0.0151 | 0.0037845 | 0 | 0 |  | 1 | TRUE | wye
25 | LV_14-4_0_5_load_114 | 57 | 0.0067854 | 0.0017006 | 0 | 0 |  | 1 | TRUE | wye
26 | LV_14-4_0_5_load_106 | 58 | 0.0030713 | 0.00076975 | 0 | 0 |  | 1 | TRUE | wye
27 | LV_14-4_0_5_load_42 | 59 | 0.0031564 | 0.00079107 | 0 | 0 |  | 1 | TRUE | wye
28 | LV_14-4_0_5_load_43 | 60 | 0.0026206 | 0.00065679 | 0 | 0 |  | 1 | TRUE | wye
29 | LV_14-4_0_5_load_75 | 62 | 0.0088421 | 0.002216 | 0 | 0 |  | 1 | TRUE | wye
30 | LV_14-4_0_5_load_69 | 64 | 0.0025114 | 0.00062941 | 0 | 0 |  | 1 | TRUE | wye
31 | LV_14-4_0_5_load_70 | 65 | 0.0024276 | 0.00060841 | 0 | 0 |  | 1 | TRUE | wye
32 | LV_14-4_0_5_load_154 | 66 | 0.00065218 | 0.00016345 | 0 | 0 |  | 1 | TRUE | wye
33 | LV_14-4_0_5_load_67 | 67 | 0.00093805 | 0.0002351 | 0 | 0 |  | 1 | TRUE | wye
34 | LV_14-4_0_5_load_61 | 68 | 0.0010812 | 0.00027097 | 0 | 0 |  | 1 | TRUE | wye
35 | LV_14-4_0_5_load_131 | 69 | 0.002714 | 0.00068018 | 0 | 0 |  | 1 | TRUE | wye
36 | LV_14-4_0_5_load_96 | 71 | 0.0078875 | 0.0019768 | 0 | 0 |  | 1 | TRUE | wye
37 | LV_14-4_0_5_load_103 | 73 | 0.0010453 | 0.00026197 | 0 | 0 |  | 1 | TRUE | wye
38 | LV_14-4_0_5_load_104 | 74 | 0.0030498 | 0.00076434 | 0 | 0 |  | 1 | TRUE | wye
39 | LV_14-4_0_5_load_165 | 76 | 0.0098484 | 0.0024682 | 0 | 0 |  | 1 | TRUE | wye
40 | LV_14-4_0_5_load_163 | 78 | 0.010289 | 0.0025786 | 0 | 0 |  | 1 | TRUE | wye
41 | LV_14-4_0_5_load_95 | 80 | 0.0081414 | 0.0020404 | 0 | 0 |  | 1 | TRUE | wye
42 | LV_14-4_0_5_load_101 | 82 | 0.0029337 | 0.00073526 | 0 | 0 |  | 1 | TRUE | wye
43 | LV_14-4_0_5_load_99 | 83 | 0.0026745 | 0.00067029 | 0 | 0 |  | 1 | TRUE | wye
44 | LV_14-4_0_5_load_153 | 84 | 0.00081224 | 0.00020357 | 0 | 0 |  | 1 | TRUE | wye
45 | LV_14-4_0_5_load_152 | 85 | 0.00061567 | 0.0001543 | 0 | 0 |  | 1 | TRUE | wye
46 | LV_14-4_0_5_load_50 | 88 | 0.0076116 | 0.0019076 | 0 | 0 |  | 1 | TRUE | wye
47 | LV_14-4_0_5_load_85 | 89 | 0.0050516 | 0.001266 | 0 | 0 |  | 1 | TRUE | wye
48 | LV_14-4_0_5_load_150 | 91 | 0.00082325 | 0.00020633 | 0 | 0 |  | 1 | TRUE | wye
49 | LV_14-4_0_5_load_116 | 92 | 0.00020876 | 5.232e-05 | 0 | 0 |  | 1 | TRUE | wye
50 | LV_14-4_0_5_load_115 | 93 | 0.00023447 | 5.8765e-05 | 0 | 0 |  | 1 | TRUE | wye
51 | LV_14-4_0_5_load_108 | 94 | 0.0031313 | 0.00078478 | 0 | 0 |  | 1 | TRUE | wye
52 | LV_14-4_0_5_load_60 | 95 | 0.0010539 | 0.00026414 | 0 | 0 |  | 1 | TRUE | wye
53 | LV_14-4_0_5_load_74 | 96 | 0.0023889 | 0.00059871 | 0 | 0 |  | 1 | TRUE | wye
54 | LV_14-4_0_5_load_44 | 98 | 0.005031 | 0.0012609 | 0 | 0 |  | 1 | TRUE | wye
55 | LV_14-4_0_5_load_45 | 99 | 0.0050434 | 0.001264 | 0 | 0 |  | 1 | TRUE | wye
56 | LV_14-4_0_5_load_48 | 102 | 0.0076098 | 0.0019072 | 0 | 0 |  | 1 | TRUE | wye
57 | LV_14-4_0_5_load_49 | 103 | 0.0075102 | 0.0018822 | 0 | 0 |  | 1 | TRUE | wye
58 | LV_14-4_0_5_load_82 | 104 | 0.0050678 | 0.0012701 | 0 | 0 |  | 1 | TRUE | wye
59 | LV_14-4_0_5_load_59 | 105 | 0.0075613 | 0.001895 | 0 | 0 |  | 1 | TRUE | wye
60 | LV_14-4_0_5_load_86 | 106 | 0.005032 | 0.0012611 | 0 | 0 |  | 1 | TRUE | wye
61 | LV_14-4_0_5_load_81 | 107 | 0.005028 | 0.0012601 | 0 | 0 |  | 1 | TRUE | wye
62 | LV_14-4_0_5_load_148 | 110 | 0.0017339 | 0.00043457 | 0 | 0 |  | 1 | TRUE | wye
63 | LV_14-4_0_5_load_147 | 111 | 0.0023973 | 0.00060081 | 0 | 0 |  | 1 | TRUE | wye
64 | LV_14-4_0_5_load_92 | 115 | 0.012127 | 0.0030394 | 0 | 0 |  | 1 | TRUE | wye
65 | LV_14-4_0_5_load_145 | 117 | 0.0022123 | 0.00055447 | 0 | 0 |  | 1 | TRUE | wye
66 | LV_14-4_0_5_load_89 | 119 | 0.011479 | 0.0028769 | 0 | 0 |  | 1 | TRUE | wye
67 | LV_14-4_0_5_load_62 | 120 | 0.013889 | 0.003481 | 0 | 0 |  | 1 | TRUE | wye
68 | LV_14-4_0_5_load_87 | 121 | 0.010024 | 0.0025123 | 0 | 0 |  | 1 | TRUE | wye
69 | LV_14-4_0_5_load_149 | 122 | 0.00080805 | 0.00020252 | 0 | 0 |  | 1 | TRUE | wye
70 | LV_14-4_0_5_load_146 | 123 | 0.0018127 | 0.0004543 | 0 | 0 |  | 1 | TRUE | wye
71 | LV_14-4_0_5_load_93 | 124 | 0.011366 | 0.0028485 | 0 | 0 |  | 1 | TRUE | wye
72 | LV_14-4_0_5_load_77 | 125 | 0.0018019 | 0.0004516 | 0 | 0 |  | 1 | TRUE | wye
73 | LV_14-4_0_5_load_88 | 126 | 0.0075892 | 0.001902 | 0 | 0 |  | 1 | TRUE | wye
74 | LV_14-4_0_5_load_155 | 128 | 0.00079931 | 0.00020033 | 0 | 0 |  | 1 | TRUE | wye
75 | LV_14-4_0_5_load_73 | 130 | 0.0017471 | 0.00043787 | 0 | 0 |  | 1 | TRUE | wye
76 | LV_14-4_0_5_load_160 | 131 | 0.0023833 | 0.00059731 | 0 | 0 |  | 1 | TRUE | wye
77 | LV_14-4_0_5_load_159 | 132 | 0.0018494 | 0.0004635 | 0 | 0 |  | 1 | TRUE | wye
78 | LV_14-4_0_5_load_90 | 133 | 0.011431 | 0.0028648 | 0 | 0 |  | 1 | TRUE | wye
79 | LV_14-4_0_5_load_109 | 134 | 0.0031953 | 0.00080081 | 0 | 0 |  | 1 | TRUE | wye
80 | LV_14-4_0_5_load_117 | 135 | 0.00020225 | 5.0689e-05 | 0 | 0 |  | 1 | TRUE | wye
81 | LV_14-4_0_5_load_118 | 136 | 0.00023578 | 5.9092e-05 | 0 | 0 |  | 1 | TRUE | wye
82 | LV_14-4_0_5_load_119 | 137 | 0.00020287 | 5.0845e-05 | 0 | 0 |  | 1 | TRUE | wye
83 | LV_14-4_0_5_load_120 | 138 | 0.00020625 | 5.1692e-05 | 0 | 0 |  | 1 | TRUE | wye
84 | LV_14-4_0_5_load_121 | 139 | 0.00023888 | 5.9868e-05 | 0 | 0 |  | 1 | TRUE | wye
85 | LV_14-4_0_5_load_123 | 141 | 0.00023629 | 5.9219e-05 | 0 | 0 |  | 1 | TRUE | wye
86 | LV_14-4_0_5_load_124 | 142 | 0.00064684 | 0.00016211 | 0 | 0 |  | 1 | TRUE | wye
87 | LV_14-4_0_5_load_126 | 143 | 0.0010118 | 0.00025358 | 0 | 0 |  | 1 | TRUE | wye
88 | LV_14-4_0_5_load_127 | 144 | 0.0027049 | 0.00067791 | 0 | 0 |  | 1 | TRUE | wye
89 | LV_14-4_0_5_load_128 | 145 | 0.0010013 | 0.00025095 | 0 | 0 |  | 1 | TRUE | wye
90 | LV_14-4_0_5_load_129 | 146 | 0.00099654 | 0.00024976 | 0 | 0 |  | 1 | TRUE | wye
91 | LV_14-4_0_5_load_130 | 147 | 0.0026711 | 0.00066943 | 0 | 0 |  | 1 | TRUE | wye
92 | LV_14-4_0_5_load_156 | 148 | 0.00061989 | 0.00015536 | 0 | 0 |  | 1 | TRUE | wye
93 | LV_14-4_0_5_load_157 | 149 | 0.00059728 | 0.00014969 | 0 | 0 |  | 1 | TRUE | wye
94 | LV_14-4_0_5_load_158 | 150 | 0.0022697 | 0.00056885 | 0 | 0 |  | 1 | TRUE | wye

## ext_grid
| name | bus | vm_pu | va_degree | slack_weight | in_service
0 |  | 126 | 1 | 0 | 1 | TRUE

## line
| name | std_type | from_bus | to_bus | length_km | r_ohm_per_km | x_ohm_per_km | c_nf_per_km | g_us_per_km | max_i_ka | df | parallel | type | in_service
0 | LV_14-4_0_5_line_0 |  | 0 | 1 | 0.014521 | 0.125 | 0.08 | 261 | 0 | 0.364 | 1 | 1 | cs | TRUE
1 | LV_14-4_0_5_line_1 |  | 1 | 2 | 0.014966 | 0.125 | 0.08 | 261 | 0 | 0.364 | 1 | 1 | cs | TRUE
2 | LV_14-4_0_5_line_2 |  | 2 | 3 | 0.0021802 | 0.125 | 0.08 | 261 | 0 | 0.364 | 1 | 1 | cs | TRUE
3 | LV_14-4_0_5_line_3 |  | 3 | 59 | 0.014517 | 0.125 | 0.08 | 261 | 0 | 0.364 | 1 | 1 | cs | TRUE
4 | LV_14-4_0_5_line_4 |  | 3 | 60 | 0.014967 | 0.125 | 0.08 | 261 | 0 | 0.364 | 1 | 1 | cs | TRUE
5 | LV_14-4_0_5_line_5 |  | 4 | 5 | 0.017325 | 0.125 | 0.08 | 261 | 0 | 0.364 | 1 | 1 | cs | TRUE
6 | LV_14-4_0_5_line_6 |  | 4 | 6 | 0.009953 | 0.125 | 0.08 | 261 | 0 | 0.364 | 1 | 1 | cs | TRUE
7 | LV_14-4_0_5_line_7 |  | 4 | 7 | 0.031571 | 0.125 | 0.08 | 261 | 0 | 0.364 | 1 | 1 | cs | TRUE
8 | LV_14-4_0_5_line_8 |  | 5 | 33 | 0.016669 | 0.125 | 0.08 | 261 | 0 | 0.364 | 1 | 1 | cs | TRUE
9 | LV_14-4_0_5_line_9 |  | 6 | 69 | 0.029816 | 0.125 | 0.08 | 261 | 0 | 0.364 | 1 | 1 | cs | TRUE
10 | LV_14-4_0_5_line_10 |  | 8 | 9 | 0.034197 | 0.125 | 0.08 | 261 | 0 | 0.364 | 1 | 1 | cs | TRUE
11 | LV_14-4_0_5_line_11 |  | 8 | 10 | 0.01869 | 0.125 | 0.08 | 261 | 0 | 0.364 | 1 | 1 | cs | TRUE
12 | LV_14-4_0_5_line_12 |  | 8 | 11 | 0.012801 | 0.125 | 0.08 | 261 | 0 | 0.364 | 1 | 1 | cs | TRUE
13 | LV_14-4_0_5_line_13 |  | 9 | 12 | 0.011115 | 0.125 | 0.08 | 261 | 0 | 0.364 | 1 | 1 | cs | TRUE
14 | LV_14-4_0_5_line_14 |  | 9 | 13 | 0.027856 | 0.125 | 0.08 | 261 | 0 | 0.364 | 1 | 1 | cs | TRUE
15 | LV_14-4_0_5_line_15 |  | 10 | 31 | 0.014875 | 0.125 | 0.08 | 261 | 0 | 0.364 | 1 | 1 | cs | TRUE
16 | LV_14-4_0_5_line_16 |  | 10 | 32 | 0.028806 | 0.125 | 0.08 | 261 | 0 | 0.364 | 1 | 1 | cs | TRUE
17 | LV_14-4_0_5_line_17 |  | 12 | 14 | 0.12824 | 0.125 | 0.08 | 261 | 0 | 0.364 | 1 | 1 | cs | TRUE
18 | LV_14-4_0_5_line_18 |  | 12 | 15 | 0.033658 | 0.125 | 0.08 | 261 | 0 | 0.364 | 1 | 1 | cs | TRUE
19 | LV_14-4_0_5_line_19 |  | 13 | 70 | 0.017352 | 0.125 | 0.08 | 261 | 0 | 0.364 | 1 | 1 | cs | TRUE
20 | LV_14-4_0_5_line_20 |  | 14 | 19 | 0.033422 | 0.125 | 0.08 | 261 | 0 | 0.364 | 1 | 1 | cs | TRUE
21 | LV_14-4_0_5_line_21 |  | 15 | 71 | 0.023871 | 0.125 | 0.08 | 261 | 0 | 0.364 | 1 | 1 | cs | TRUE
22 | LV_14-4_0_5_line_22 |  | 16 | 17 | 0.01719 | 0.125 | 0.08 | 261 | 0 | 0.364 | 1 | 1 | cs | TRUE
23 | LV_14-4_0_5_line_23 |  | 16 | 18 | 0.017358 | 0.125 | 0.08 | 261 | 0 | 0.364 | 1 | 1 | cs | TRUE
24 | LV_14-4_0_5_line_24 |  | 17 | 70 | 0.011671 | 0.125 | 0.08 | 261 | 0 | 0.364 | 1 | 1 | cs | TRUE
25 | LV_14-4_0_5_line_25 |  | 18 | 72 | 0.017899 | 0.125 | 0.08 | 261 | 0 | 0.364 | 1 | 1 | cs | TRUE
26 | LV_14-4_0_5_line_26 |  | 19 | 73 | 0.022561 | 0.125 | 0.08 | 261 | 0 | 0.364 | 1 | 1 | cs | TRUE
27 | LV_14-4_0_5_line_27 |  | 20 | 21 | 0.040475 | 0.125 | 0.08 | 261 | 0 | 0.364 | 1 | 1 | cs | TRUE
28 | LV_14-4_0_5_line_28 |  | 20 | 22 | 0.047011 | 0.125 | 0.08 | 261 | 0 | 0.364 | 1 | 4 | cs | TRUE
29 | LV_14-4_0_5_line_29 |  | 20 | 23 | 0.001894 | 0.125 | 0.08 | 261 | 0 | 0.364 | 1 | 4 | cs | TRUE
30 | LV_14-4_0_5_line_30 |  | 21 | 76 | 0.016889 | 0.125 | 0.08 | 261 | 0 | 0.364 | 1 | 1 | cs | TRUE
31 | LV_14-4_0_5_line_31 |  | 22 | 34 | 0.0015466 | 0.125 | 0.08 | 261 | 0 | 0.364 | 1 | 1 | cs | TRUE
32 | LV_14-4_0_5_line_32 |  | 22 | 27 | 0.057849 | 0.125 | 0.08 | 261 | 0 | 0.364 | 1 | 4 | cs | TRUE
33 | LV_14-4_0_5_line_33 |  | 23 | 26 | 1.0814e-05 | 0.125 | 0.08 | 261 | 0 | 0.364 | 1 | 4 | cs | TRUE
34 | LV_14-4_0_5_line_34 |  | 24 | 25 | 0.014519 | 0.125 | 0.08 | 261 | 0 | 0.364 | 1 | 4 | cs | TRUE
35 | LV_14-4_0_5_line_35 |  | 24 | 26 | 0.021184 | 0.125 | 0.08 | 261 | 0 | 0.364 | 1 | 4 | cs | TRUE
36 | LV_14-4_0_5_line_36 |  | 25 | 82 | 0.004853 | 0.125 | 0.08 | 261 | 0 | 0.364 | 1 | 1 | cs | TRUE
37 | LV_14-4_0_5_line_37 |  | 25 | 83 | 0.037066 | 0.125 | 0.08 | 261 | 0 | 0.364 | 1 | 4 | cs | TRUE
38 | LV_14-4_0_5_line_38 |  | 27 | 28 | 0.057869 | 0.125 | 0.08 | 261 | 0 | 0.364 | 1 | 1 | cs | TRUE
39 | LV_14-4_0_5_line_39 |  | 27 | 29 | 0.020181 | 0.125 | 0.08 | 261 | 0 | 0.364 | 1 | 4 | cs | TRUE
40 | LV_14-4_0_5_line_40 |  | 28 | 30 | 0.044239 | 0.125 | 0.08 | 261 | 0 | 0.364 | 1 | 1 | cs | TRUE
41 | LV_14-4_0_5_line_41 |  | 29 | 52 | 0.023896 | 0.125 | 0.08 | 261 | 0 | 0.364 | 1 | 2 | cs | TRUE
42 | LV_14-4_0_5_line_42 |  | 30 | 40 | 0.008397 | 0.125 | 0.08 | 261 | 0 | 0.364 | 1 | 1 | cs | TRUE
43 | LV_14-4_0_5_line_43 |  | 31 | 58 | 0.008613 | 0.125 | 0.08 | 261 | 0 | 0.364 | 1 | 1 | cs | TRUE
44 | LV_14-4_0_5_line_44 |  | 33 | 66 | 0.015845 | 0.125 | 0.08 | 261 | 0 | 0.364 | 1 | 1 | cs | TRUE
45 | LV_14-4_0_5_line_45 |  | 34 | 36 | 0.020174 | 0.125 | 0.08 | 261 | 0 | 0.364 | 1 | 1 | cs | TRUE
46 | LV_14-4_0_5_line_46 |  | 35 | 36 | 0.0065514 | 0.125 | 0.08 | 261 | 0 | 0.364 | 1 | 1 | cs | TRUE
47 | LV_14-4_0_5_line_47 |  | 35 | 37 | 0.017921 | 0.125 | 0.08 | 261 | 0 | 0.364 | 1 | 1 | cs | TRUE
48 | LV_14-4_0_5_line_48 |  | 38 | 39 | 0.020265 | 0.125 | 0.08 | 261 | 0 | 0.364 | 1 | 1 | cs | TRUE
49 | LV_14-4_0_5_line_49 |  | 38 | 40 | 0.034616 | 0.125 | 0.08 | 261 | 0 | 0.364 | 1 | 1 | cs | TRUE
50 | LV_14-4_0_5_line_50 |  | 39 | 41 | 0.038233 | 0.125 | 0.08 | 261 | 0 | 0.364 | 1 | 1 | cs | TRUE
51 | LV_14-4_0_5_line_51 |  | 41 | 42 | 0.0019671 | 0.125 | 0.08 | 261 | 0 | 0.364 | 1 | 1 | cs | TRUE
52 | LV_14-4_0_5_line_52 |  | 42 | 45 | 0.016734 | 0.125 | 0.08 | 261 | 0 | 0.364 | 1 | 1 | cs | TRUE
53 | LV_14-4_0_5_line_53 |  | 43 | 44 | 0.004077 | 0.125 | 0.08 | 261 | 0 | 0.364 | 1 | 1 | cs | TRUE
54 | LV_14-4_0_5_line_54 |  | 43 | 45 | 0.026263 | 0.125 | 0.08 | 261 | 0 | 0.364 | 1 | 1 | cs | TRUE
55 | LV_14-4_0_5_line_55 |  | 46 | 47 | 0.074569 | 0.125 | 0.08 | 261 | 0 | 0.364 | 1 | 1 | cs | TRUE
56 | LV_14-4_0_5_line_56 |  | 46 | 48 | 0.034814 | 0.125 | 0.08 | 261 | 0 | 0.364 | 1 | 1 | cs | TRUE
57 | LV_14-4_0_5_line_57 |  | 47 | 49 | 0.026562 | 0.125 | 0.08 | 261 | 0 | 0.364 | 1 | 1 | cs | TRUE
58 | LV_14-4_0_5_line_58 |  | 47 | 50 | 0.047043 | 0.125 | 0.08 | 261 | 0 | 0.364 | 1 | 1 | cs | TRUE
59 | LV_14-4_0_5_line_59 |  | 47 | 51 | 0.037791 | 0.125 | 0.08 | 261 | 0 | 0.364 | 1 | 1 | cs | TRUE
60 | LV_14-4_0_5_line_60 |  | 48 | 57 | 0.020152 | 0.125 | 0.08 | 261 | 0 | 0.364 | 1 | 1 | cs | TRUE
61 | LV_14-4_0_5_line_61 |  | 49 | 53 | 0.00572 | 0.125 | 0.08 | 261 | 0 | 0.364 | 1 | 1 | cs | TRUE
62 | LV_14-4_0_5_line_62 |  | 50 | 54 | 0.0126 | 0.125 | 0.08 | 261 | 0 | 0.364 | 1 | 1 | cs | TRUE
63 | LV_14-4_0_5_line_63 |  | 50 | 52 | 0.04562 | 0.125 | 0.08 | 261 | 0 | 0.364 | 1 | 1 | cs | TRUE
64 | LV_14-4_0_5_line_64 |  | 55 | 56 | 0.29043 | 0.125 | 0.08 | 261 | 0 | 0.364 | 1 | 1 | cs | TRUE
65 | LV_14-4_0_5_line_65 |  | 55 | 57 | 0.027942 | 0.125 | 0.08 | 261 | 0 | 0.364 | 1 | 1 | cs | TRUE
66 | LV_14-4_0_5_line_66 |  | 56 | 94 | 0.05667 | 0.125 | 0.08 | 261 | 0 | 0.364 | 1 | 1 | cs | TRUE
67 | LV_14-4_0_5_line_67 |  | 58 | 75 | 0.01037 | 0.125 | 0.08 | 261 | 0 | 0.364 | 1 | 1 | cs | TRUE
68 | LV_14-4_0_5_line_68 |  | 59 | 95 | 0.013338 | 0.125 | 0.08 | 261 | 0 | 0.364 | 1 | 1 | cs | TRUE
69 | LV_14-4_0_5_line_69 |  | 60 | 96 | 0.0010788 | 0.125 | 0.08 | 261 | 0 | 0.364 | 1 | 1 | cs | TRUE
70 | LV_14-4_0_5_line_70 |  | 61 | 62 | 0.025568 | 0.125 | 0.08 | 261 | 0 | 0.364 | 1 | 1 | cs | TRUE
71 | LV_14-4_0_5_line_71 |  | 61 | 63 | 0.002947 | 0.125 | 0.08 | 261 | 0 | 0.364 | 1 | 1 | cs | TRUE
72 | LV_14-4_0_5_line_72 |  | 62 | 116 | 0.015711 | 0.125 | 0.08 | 261 | 0 | 0.364 | 1 | 1 | cs | TRUE
73 | LV_14-4_0_5_line_73 |  | 63 | 120 | 0.012792 | 0.125 | 0.08 | 261 | 0 | 0.364 | 1 | 1 | cs | TRUE
74 | LV_14-4_0_5_line_74 |  | 64 | 65 | 0.014813 | 0.125 | 0.08 | 261 | 0 | 0.364 | 1 | 1 | cs | TRUE
75 | LV_14-4_0_5_line_75 |  | 65 | 129 | 0.010495 | 0.125 | 0.08 | 261 | 0 | 0.364 | 1 | 1 | cs | TRUE
76 | LV_14-4_0_5_line_76 |  | 66 | 128 | 0.0061588 | 0.125 | 0.08 | 261 | 0 | 0.364 | 1 | 1 | cs | TRUE
77 | LV_14-4_0_5_line_77 |  | 67 | 68 | 0.013788 | 0.125 | 0.08 | 261 | 0 | 0.364 | 1 | 1 | cs | TRUE
78 | LV_14-4_0_5_line_78 |  | 68 | 95 | 0.016645 | 0.125 | 0.08 | 261 | 0 | 0.364 | 1 | 1 | cs | TRUE
79 | LV_14-4_0_5_line_79 |  | 69 | 147 | 0.016526 | 0.125 | 0.08 | 261 | 0 | 0.364 | 1 | 1 | cs | TRUE
80 | LV_14-4_0_5_line_80 |  | 72 | 107 | 0.01696 | 0.125 | 0.08 | 261 | 0 | 0.364 | 1 | 1 | cs | TRUE
81 | LV_14-4_0_5_line_81 |  | 72 | 89 | 0.012431 | 0.125 | 0.08 | 261 | 0 | 0.364 | 1 | 1 | cs | TRUE
82 | LV_14-4_0_5_line_82 |  | 74 | 75 | 0.0075804 | 0.125 | 0.08 | 261 | 0 | 0.364 | 1 | 1 | cs | TRUE
83 | LV_14-4_0_5_line_83 |  | 77 | 78 | 0.01592 | 0.125 | 0.08 | 261 | 0 | 0.364 | 1 | 1 | cs | TRUE
84 | LV_14-4_0_5_line_84 |  | 77 | 79 | 0.059251 | 0.125 | 0.08 | 261 | 0 | 0.364 | 1 | 1 | cs | TRUE
85 | LV_14-4_0_5_line_85 |  | 79 | 80 | 0.018659 | 0.125 | 0.08 | 261 | 0 | 0.364 | 1 | 4 | cs | TRUE
86 | LV_14-4_0_5_line_86 |  | 79 | 81 | 0.005934 | 0.125 | 0.08 | 261 | 0 | 0.364 | 1 | 4 | cs | TRUE
87 | LV_14-4_0_5_line_87 |  | 80 | 118 | 0.025669 | 0.125 | 0.08 | 261 | 0 | 0.364 | 1 | 4 | cs | TRUE
88 | LV_14-4_0_5_line_88 |  | 81 | 127 | 0.025927 | 0.125 | 0.08 | 261 | 0 | 0.364 | 1 | 4 | cs | TRUE
89 | LV_14-4_0_5_line_89 |  | 83 | 127 | 0.018333 | 0.125 | 0.08 | 261 | 0 | 0.364 | 1 | 4 | cs | TRUE
90 | LV_14-4_0_5_line_90 |  | 84 | 85 | 0.0093067 | 0.125 | 0.08 | 261 | 0 | 0.364 | 1 | 1 | cs | TRUE
91 | LV_14-4_0_5_line_91 |  | 85 | 90 | 0.00088739 | 0.125 | 0.08 | 261 | 0 | 0.364 | 1 | 1 | cs | TRUE
92 | LV_14-4_0_5_line_92 |  | 86 | 87 | 0.003096 | 0.125 | 0.08 | 261 | 0 | 0.364 | 1 | 4 | cs | TRUE
93 | LV_14-4_0_5_line_93 |  | 86 | 88 | 0.025656 | 0.125 | 0.08 | 261 | 0 | 0.364 | 1 | 3 | cs | TRUE
94 | LV_14-4_0_5_line_94 |  | 87 | 110 | 0.0025427 | 0.125 | 0.08 | 261 | 0 | 0.364 | 1 | 1 | cs | TRUE
95 | LV_14-4_0_5_line_95 |  | 87 | 111 | 0.0034174 | 0.125 | 0.08 | 261 | 0 | 0.364 | 1 | 4 | cs | TRUE
96 | LV_14-4_0_5_line_96 |  | 88 | 109 | 0.01348 | 0.125 | 0.08 | 261 | 0 | 0.364 | 1 | 1 | cs | TRUE
97 | LV_14-4_0_5_line_97 |  | 90 | 91 | 0.018938 | 0.125 | 0.08 | 261 | 0 | 0.364 | 1 | 1 | cs | TRUE
98 | LV_14-4_0_5_line_98 |  | 91 | 122 | 0.0058742 | 0.125 | 0.08 | 261 | 0 | 0.364 | 1 | 1 | cs | TRUE
99 | LV_14-4_0_5_line_99 |  | 92 | 93 | 0.0007171 | 0.125 | 0.08 | 261 | 0 | 0.364 | 1 | 1 | cs | TRUE
100 | LV_14-4_0_5_line_100 |  | 93 | 135 | 0.0073192 | 0.125 | 0.08 | 261 | 0 | 0.364 | 1 | 1 | cs | TRUE
101 | LV_14-4_0_5_line_101 |  | 94 | 134 | 0.015004 | 0.125 | 0.08 | 261 | 0 | 0.364 | 1 | 1 | cs | TRUE
102 | LV_14-4_0_5_line_102 |  | 96 | 97 | 0.0077761 | 0.125 | 0.08 | 261 | 0 | 0.364 | 1 | 1 | cs | TRUE
103 | LV_14-4_0_5_line_103 |  | 97 | 131 | 0.013966 | 0.125 | 0.08 | 261 | 0 | 0.364 | 1 | 1 | cs | TRUE
104 | LV_14-4_0_5_line_104 |  | 97 | 129 | 0.013091 | 0.125 | 0.08 | 261 | 0 | 0.364 | 1 | 1 | cs | TRUE
105 | LV_14-4_0_5_line_105 |  | 98 | 99 | 0.014196 | 0.125 | 0.08 | 261 | 0 | 0.364 | 1 | 1 | cs | TRUE
106 | LV_14-4_0_5_line_106 |  | 98 | 100 | 0.0068579 | 0.125 | 0.08 | 261 | 0 | 0.364 | 1 | 1 | cs | TRUE
107 | LV_14-4_0_5_line_107 |  | 99 | 101 | 0.014174 | 0.125 | 0.08 | 261 | 0 | 0.364 | 1 | 1 | cs | TRUE
108 | LV_14-4_0_5_line_108 |  | 100 | 102 | 0.015347 | 0.125 | 0.08 | 261 | 0 | 0.364 | 1 | 1 | cs | TRUE
109 | LV_14-4_0_5_line_109 |  | 100 | 103 | 0.011172 | 0.125 | 0.08 | 261 | 0 | 0.364 | 1 | 1 | cs | TRUE
110 | LV_14-4_0_5_line_110 |  | 101 | 104 | 0.01154 | 0.125 | 0.08 | 261 | 0 | 0.364 | 1 | 1 | cs | TRUE
111 | LV_14-4_0_5_line_111 |  | 102 | 105 | 0.0092796 | 0.125 | 0.08 | 261 | 0 | 0.364 | 1 | 1 | cs | TRUE
112 | LV_14-4_0_5_line_112 |  | 103 | 106 | 0.00032483 | 0.125 | 0.08 | 261 | 0 | 0.364 | 1 | 1 | cs | TRUE
113 | LV_14-4_0_5_line_113 |  | 104 | 107 | 5.7706e-05 | 0.125 | 0.08 | 261 | 0 | 0.364 | 1 | 1 | cs | TRUE
114 | LV_14-4_0_5_line_114 |  | 106 | 108 | 0.016755 | 0.125 | 0.08 | 261 | 0 | 0.364 | 1 | 1 | cs | TRUE
115 | LV_14-4_0_5_line_115 |  | 108 | 121 | 0.011277 | 0.125 | 0.08 | 261 | 0 | 0.364 | 1 | 1 | cs | TRUE
116 | LV_14-4_0_5_line_116 |  | 108 | 109 | 0.037553 | 0.125 | 0.08 | 261 | 0 | 0.364 | 1 | 1 | cs | TRUE
117 | LV_14-4_0_5_line_117 |  | 110 | 122 | 0.011011 | 0.125 | 0.08 | 261 | 0 | 0.364 | 1 | 1 | cs | TRUE
118 | LV_14-4_0_5_line_118 |  | 111 | 123 | 0.01081 | 0.125 | 0.08 | 261 | 0 | 0.364 | 1 | 4 | cs | TRUE
119 | LV_14-4_0_5_line_119 |  | 112 | 113 | 0.029149 | 0.125 | 0.08 | 261 | 0 | 0.364 | 1 | 4 | cs | TRUE
120 | LV_14-4_0_5_line_120 |  | 112 | 114 | 0.029473 | 0.125 | 0.08 | 261 | 0 | 0.364 | 1 | 4 | cs | TRUE
121 | LV_14-4_0_5_line_121 |  | 112 | 115 | 0.029495 | 0.125 | 0.08 | 261 | 0 | 0.364 | 1 | 1 | cs | TRUE
122 | LV_14-4_0_5_line_122 |  | 113 | 124 | 0.018873 | 0.125 | 0.08 | 261 | 0 | 0.364 | 1 | 1 | cs | TRUE
123 | LV_14-4_0_5_line_123 |  | 113 | 118 | 0.01413 | 0.125 | 0.08 | 261 | 0 | 0.364 | 1 | 4 | cs | TRUE
124 | LV_14-4_0_5_line_124 |  | 114 | 116 | 0.004481 | 0.125 | 0.08 | 261 | 0 | 0.364 | 1 | 1 | cs | TRUE
125 | LV_14-4_0_5_line_125 |  | 114 | 117 | 0.023746 | 0.125 | 0.08 | 261 | 0 | 0.364 | 1 | 4 | cs | TRUE
126 | LV_14-4_0_5_line_126 |  | 116 | 125 | 0.012636 | 0.125 | 0.08 | 261 | 0 | 0.364 | 1 | 1 | cs | TRUE
127 | LV_14-4_0_5_line_127 |  | 117 | 123 | 0.0070539 | 0.125 | 0.08 | 261 | 0 | 0.364 | 1 | 4 | cs | TRUE
128 | LV_14-4_0_5_line_128 |  | 118 | 119 | 0.036098 | 0.125 | 0.08 | 261 | 0 | 0.364 | 1 | 4 | cs | TRUE
129 | LV_14-4_0_5_line_129 |  | 119 | 126 | 0.01556 | 0.125 | 0.08 | 261 | 0 | 0.364 | 1 | 4 | cs | TRUE
130 | LV_14-4_0_5_line_130 |  | 125 | 130 | 0.00019243 | 0.125 | 0.08 | 261 | 0 | 0.364 | 1 | 1 | cs | TRUE
131 | LV_14-4_0_5_line_131 |  | 126 | 133 | 0.024506 | 0.125 | 0.08 | 261 | 0 | 0.364 | 1 | 1 | cs | TRUE
132 | LV_14-4_0_5_line_132 |  | 128 | 148 | 0.017095 | 0.125 | 0.08 | 261 | 0 | 0.364 | 1 | 1 | cs | TRUE
133 | LV_14-4_0_5_line_133 |  | 129 | 130 | 0.01757 | 0.125 | 0.08 | 261 | 0 | 0.364 | 1 | 1 | cs | TRUE
134 | LV_14-4_0_5_line_134 |  | 131 | 132 | 0.010741 | 0.125 | 0.08 | 261 | 0 | 0.364 | 1 | 1 | cs | TRUE
135 | LV_14-4_0_5_line_135 |  | 132 | 150 | 0.0060897 | 0.125 | 0.08 | 261 | 0 | 0.364 | 1 | 1 | cs | TRUE
136 | LV_14-4_0_5_line_136 |  | 135 | 136 | 0.0086804 | 0.125 | 0.08 | 261 | 0 | 0.364 | 1 | 1 | cs | TRUE
137 | LV_14-4_0_5_line_137 |  | 136 | 137 | 0.0073123 | 0.125 | 0.08 | 261 | 0 | 0.364 | 1 | 1 | cs | TRUE
138 | LV_14-4_0_5_line_138 |  | 137 | 138 | 0.008024 | 0.125 | 0.08 | 261 | 0 | 0.364 | 1 | 1 | cs | TRUE
139 | LV_14-4_0_5_line_139 |  | 138 | 139 | 0.00066083 | 0.125 | 0.08 | 261 | 0 | 0.364 | 1 | 1 | cs | TRUE
140 | LV_14-4_0_5_line_140 |  | 139 | 140 | 0.014623 | 0.125 | 0.08 | 261 | 0 | 0.364 | 1 | 1 | cs | TRUE
141 | LV_14-4_0_5_line_141 |  | 140 | 141 | 0.011021 | 0.125 | 0.08 | 261 | 0 | 0.364 | 1 | 1 | cs | TRUE
142 | LV_14-4_0_5_line_142 |  | 140 | 142 | 0.011038 | 0.125 | 0.08 | 261 | 0 | 0.364 | 1 | 1 | cs | TRUE
143 | LV_14-4_0_5_line_143 |  | 142 | 143 | 0.014429 | 0.125 | 0.08 | 261 | 0 | 0.364 | 1 | 1 | cs | TRUE
144 | LV_14-4_0_5_line_144 |  | 143 | 144 | 0.010562 | 0.125 | 0.08 | 261 | 0 | 0.364 | 1 | 1 | cs | TRUE
145 | LV_14-4_0_5_line_145 |  | 144 | 145 | 0.0054127 | 0.125 | 0.08 | 261 | 0 | 0.364 | 1 | 1 | cs | TRUE
146 | LV_14-4_0_5_line_146 |  | 145 | 146 | 0.016123 | 0.125 | 0.08 | 261 | 0 | 0.364 | 1 | 1 | cs | TRUE
147 | LV_14-4_0_5_line_147 |  | 146 | 147 | 0.0037591 | 0.125 | 0.08 | 261 | 0 | 0.364 | 1 | 1 | cs | TRUE
148 | LV_14-4_0_5_line_148 |  | 148 | 149 | 0.0059721 | 0.125 | 0.08 | 261 | 0 | 0.364 | 1 | 1 | cs | TRUE
149 | LV_14-4_0_5_line_149 |  | 149 | 150 | 0.010982 | 0.125 | 0.08 | 261 | 0 | 0.364 | 1 | 1 | cs | TRUE

## trafo
| name | std_type | hv_bus | lv_bus | sn_mva | vn_hv_kv | vn_lv_kv | vk_percent | vkr_percent | pfe_kw | i0_percent | shift_degree | tap_side | tap_neutral | tap_min | tap_max | tap_step_percent | tap_step_degree | tap_pos | tap_phase_shifter | parallel | df | in_service
0 | LV_14-4_0_5_trafo_88 | 0.63 MVA 20/0.4 kV | 151 | 126 | 0.63 | 20 | 0.4 | 6 | 1.206 | 1.65 | 0.2619 | 150 | hv | 0 | -2 | 2 | 2.5 | 0 | 0 | FALSE | 1 | 1 | TRUE

## line_geodata
| x0 | y0 | x1 | y1 | x2 | y2 | x3 | y3 | x4 | y4 | x5 | y5 | x6 | y6 | x7 | y7 | x8 | y8 | x9 | y9 | x10 | y10 | x11 | y11 | x12 | y12 | x13 | y13 | x14 | y14 | x15 | y15 | x16 | y16 | x17 | y17 | x18 | y18 | x19 | y19 | x20 | y20 | x21 | y21 | x22 | y22 | x23 | y23 | x24 | y24 | x25 | y25 | x26 | y26 | x27 | y27
0 | 2678113.9362 | 1243354.224 | 2678119.1887 | 1243340.6858
1 | 2678119.1887 | 1243340.6858 | 2678124.6019 | 1243326.7334
2 | 2678125.3905 | 1243324.7007 | 2678124.6019 | 1243326.7334
3 | 2678125.3905 | 1243324.7007 | 2678129.1946 | 1243315.9335 | 2678130.6154 | 1243311.1815
4 | 2678125.3905 | 1243324.7007 | 2678139.3724 | 1243330.0406
5 | 2678187.6023 | 1243233.7996 | 2678189.7181 | 1243238.4419 | 2678192.8085 | 1243241.3958 | 2678185.5913 | 1243244.7253
6 | 2678187.6023 | 1243233.7996 | 2678183.4738 | 1243224.7387
7 | 2678187.6023 | 1243233.7996 | 2678179.2504 | 1243238.3484 | 2678169.6151 | 1243242.202 | 2678159.2855 | 1243244.8234 | 2678158.2742 | 1243244.9956
8 | 2678170.0313 | 1243250.7691 | 2678180.0093 | 1243247.2981 | 2678185.5913 | 1243244.7253
9 | 2678183.4738 | 1243224.7387 | 2678172.5698 | 1243218.7464 | 2678167.7129 | 1243213.9012 | 2678164.724 | 1243203.8213
10 | 2678292.6219 | 1243168.1038 | 2678292.8784 | 1243169.2858 | 2678293.8511 | 1243174.0465 | 2678294.0002 | 1243174.7823 | 2678294.2417 | 1243175.953 | 2678295.2 | 1243180.6579 | 2678295.3736 | 1243181.8277 | 2678297.9744 | 1243181.7842 | 2678300.2076 | 1243182.1028 | 2678302.2162 | 1243182.8298 | 2678303.8653 | 1243184.4527 | 2678304.8693 | 1243186.2673 | 2678307.783 | 1243194.5894
11 | 2678292.6219 | 1243168.1038 | 2678294.6502 | 1243167.3412 | 2678296.4403 | 1243166.2974 | 2678297.8443 | 1243164.7259 | 2678299.1187 | 1243162.0964 | 2678299.9034 | 1243159.3381 | 2678300.3695 | 1243156.0975 | 2678300.5263 | 1243152.8083
12 | 2678292.6219 | 1243168.1038 | 2678282.1824 | 1243172.169 | 2678280.7132 | 1243172.7981
13 | 2678307.783 | 1243194.5894 | 2678310.8999 | 1243205.2604
14 | 2678307.783 | 1243194.5894 | 2678302.9854 | 1243196.7054 | 2678295.5312 | 1243218.0544
15 | 2678300.5263 | 1243152.8083 | 2678301.7589 | 1243152.769 | 2678305.6966 | 1243152.2317 | 2678306.8021 | 1243152.0906 | 2678307.3474 | 1243152.0088 | 2678311.5954 | 1243151.4423 | 2678312.6948 | 1243151.1899 | 2678312.1083 | 1243148.6693
16 | 2678300.5263 | 1243152.8083 | 2678300.2943 | 1243143.4764 | 2678299.5737 | 1243133.9267 | 2678298.2283 | 1243124.1242
17 | 2678310.8999 | 1243205.2604 | 2678311.9458 | 1243205.0518 | 2678315.6834 | 1243204.2116 | 2678316.5932 | 1243204.0013 | 2678316.8586 | 1243203.9381 | 2678320.5735 | 1243203.0976 | 2678321.68 | 1243202.8787 | 2678320.9498 | 1243198.6438 | 2678321.8267 | 1243196.3538 | 2678324.3095 | 1243193.7958 | 2678327.9617 | 1243191.409 | 2678330.8006 | 1243188.789 | 2678333.3393 | 1243184.8642 | 2678336.8301 | 1243176.9602 | 2678337.9521 | 1243174.4176 | 2678342.621 | 1243162.0148 | 2678345.7258 | 1243153.0049 | 2678346.2914 | 1243150.2438 | 2678346.5777 | 1243147.4567 | 2678346.1154 | 1243141.8243 | 2678345.027 | 1243126.3656 | 2678349.0093 | 1243127.6079 | 2678350.9496 | 1243138.6525 | 2678367.6167 | 1243144.3989
18 | 2678310.8999 | 1243205.2604 | 2678312.545 | 1243211.1974 | 2678313.9971 | 1243218.5774 | 2678315.2073 | 1243229.39 | 2678315.5511 | 1243238.4795
19 | 2678289.8112 | 1243234.4363 | 2678295.5312 | 1243218.0544
20 | 2678367.6167 | 1243144.3989 | 2678369.844 | 1243145.1622 | 2678368.2842 | 1243150.5121 | 2678389.8478 | 1243158.0912 | 2678392.4829 | 1243157.966
21 | 2678315.5511 | 1243238.4795 | 2678315.6499 | 1243241.0931 | 2678315.4367 | 1243249.7965 | 2678314.495 | 1243260.4361 | 2678314.2961 | 1243262.294
22 | 2678262.6529 | 1243224.6712 | 2678278.8288 | 1243230.4874
23 | 2678262.6529 | 1243224.6712 | 2678257.0735 | 1243241.1076
24 | 2678289.8112 | 1243234.4363 | 2678278.8288 | 1243230.4874
25 | 2678251.3202 | 1243258.0567 | 2678257.0735 | 1243241.1076
26 | 2678392.4829 | 1243157.966 | 2678402.116 | 1243157.5083 | 2678403.9143 | 1243144.7176
27 | 2678275.274 | 1243473.9489 | 2678280.7148 | 1243456.2969 | 2678284.9883 | 1243442.3322 | 2678286.7234 | 1243435.1388
28 | 2678275.274 | 1243473.9489 | 2678276.2897 | 1243474.307 | 2678279.946 | 1243475.6006 | 2678281.0368 | 1243475.993 | 2678281.4806 | 1243476.1545 | 2678285.5359 | 1243477.5757 | 2678286.0548 | 1243477.7716 | 2678286.4913 | 1243477.9219 | 2678290.9483 | 1243462.6476 | 2678295.8135 | 1243463.9794 | 2678296.4453 | 1243462.4977 | 2678299.1667 | 1243456.1736 | 2678299.5658 | 1243455.1448 | 2678303.9009 | 1243456.5474
29 | 2678275.274 | 1243473.9489 | 2678274.4571 | 1243475.6577
30 | 2678286.7234 | 1243435.1388 | 2678282.3167 | 1243434.0021 | 2678279.7393 | 1243433.4233 | 2678270.6394 | 1243429.9452
31 | 2678303.9009 | 1243456.5474 | 2678304.4004 | 1243455.0837
32 | 2678324.7554 | 1243492.5594 | 2678321.6946 | 1243491.3849 | 2678303.5408 | 1243484.3959 | 2678304.4641 | 1243482.0175 | 2678299.8091 | 1243480.2214 | 2678302.2976 | 1243473.7941 | 2678298.5381 | 1243472.299 | 2678303.9009 | 1243456.5474
33 | 2678274.4524 | 1243475.6674 | 2678274.4571 | 1243475.6577
34 | 2678265.4069 | 1243494.8225 | 2678264.4079 | 1243494.3424 | 2678256.8523 | 1243483.2459
35 | 2678265.4069 | 1243494.8225 | 2678271.5974 | 1243481.6392 | 2678274.4524 | 1243475.6674
36 | 2678257.9728 | 1243478.524 | 2678256.8523 | 1243483.2459
37 | 2678256.8523 | 1243483.2459 | 2678253.3897 | 1243481.0209 | 2678244.4709 | 1243475.844 | 2678242.4904 | 1243474.7171 | 2678240.9 | 1243473.8066 | 2678239.5421 | 1243473.0326 | 2678236.7866 | 1243471.0615 | 2678235.2017 | 1243469.1615 | 2678229.7515 | 1243465.765 | 2678227.1054 | 1243464.0956 | 2678225.8167 | 1243463.2336
38 | 2678324.7554 | 1243492.5594 | 2678325.3683 | 1243498.8053 | 2678331.364 | 1243496.3716 | 2678336.103 | 1243492.9539 | 2678340.5431 | 1243489.8437 | 2678344.1344 | 1243485.7548 | 2678347.4823 | 1243481.218 | 2678350.027 | 1243476.2591 | 2678350.4444 | 1243474.986 | 2678355.2745 | 1243474.972 | 2678354.7966 | 1243476.2443 | 2678352.5471 | 1243481.1737 | 2678350.0975 | 1243484.655
39 | 2678324.7554 | 1243492.5594 | 2678332.0362 | 1243473.7375
40 | 2678350.0975 | 1243484.655 | 2678372.1506 | 1243497.4219 | 2678381.9394 | 1243502.5215 | 2678383.7536 | 1243503.0792 | 2678389.5723 | 1243503.2608
41 | 2678340.6572 | 1243451.4511 | 2678332.0362 | 1243473.7375
42 | 2678397.9652 | 1243503.5228 | 2678389.5723 | 1243503.2608
43 | 2678312.1083 | 1243148.6693 | 2678310.1613 | 1243140.2792
44 | 2678170.0313 | 1243250.7691 | 2678170.7562 | 1243253.6919 | 2678170.4669 | 1243266.5219
45 | 2678305.8772 | 1243438.3205 | 2678304.045 | 1243443.351 | 2678303.7852 | 1243444.7041 | 2678307.4706 | 1243446.087 | 2678304.4004 | 1243455.0837
46 | 2678301.6225 | 1243435.0464 | 2678306.3664 | 1243436.9771 | 2678305.8772 | 1243438.3205
47 | 2678301.6225 | 1243435.0464 | 2678306.0752 | 1243424.6867 | 2678309.1674 | 1243418.8057
48 | 2678407.6658 | 1243479.8452 | 2678406.1614 | 1243479.8697 | 2678404.1352 | 1243479.9097 | 2678403.3866 | 1243479.9331 | 2678403.39 | 1243479.0992 | 2678403.3829 | 1243477.9205 | 2678403.3852 | 1243476.0303 | 2678403.3835 | 1243475.0185 | 2678402.7106 | 1243475.0318 | 2678399.0961 | 1243475.1508 | 2678392.2727 | 1243475.005
49 | 2678392.2727 | 1243475.005 | 2678392.0369 | 1243489.9904 | 2678398.2334 | 1243490.0945 | 2678397.9652 | 1243503.5228
50 | 2678407.6658 | 1243479.8452 | 2678407.6792 | 1243477.6882 | 2678405.1609 | 1243477.7884 | 2678405.3618 | 1243466.0271 | 2678403.3521 | 1243465.956 | 2678403.7573 | 1243446.1695
51 | 2678403.7573 | 1243446.1695 | 2678405.7234 | 1243446.1065
52 | 2678405.7027 | 1243429.372 | 2678405.7234 | 1243446.1065
53 | 2678418.1683 | 1243411.5351 | 2678414.0792 | 1243411.5255
54 | 2678414.0792 | 1243411.5255 | 2678405.7509 | 1243411.4376 | 2678405.7027 | 1243429.372
55 | 2678373.7767 | 1243301.1588 | 2678370.21 | 1243306.8046 | 2678364.6683 | 1243317.1944 | 2678359.282 | 1243330.1214 | 2678355.6254 | 1243341.4257 | 2678353.3312 | 1243349.7346 | 2678352.0169 | 1243357.6785 | 2678351.3639 | 1243363.6186 | 2678350.6064 | 1243371.1806
56 | 2678373.7767 | 1243301.1588 | 2678381.9192 | 1243288.4461 | 2678392.0823 | 1243274.4037 | 2678393.4127 | 1243272.427
57 | 2678368.5376 | 1243380.1683 | 2678355.1373 | 1243380.0913 | 2678352.7942 | 1243380.0825 | 2678350.867 | 1243380.0682 | 2678350.6064 | 1243371.1806
58 | 2678350.6064 | 1243371.1806 | 2678350.867 | 1243380.0682 | 2678350.9911 | 1243384.4063 | 2678351.6841 | 1243392.0209 | 2678352.2505 | 1243398.3551 | 2678352.9372 | 1243403.5901 | 2678353.2638 | 1243405.7515 | 2678355.189 | 1243417.9412
59 | 2678350.6064 | 1243371.1806 | 2678351.7451 | 1243368.5271 | 2678367.6343 | 1243339.2716 | 2678368.4708 | 1243337.8938
60 | 2678393.4127 | 1243272.427 | 2678403.8171 | 1243256.9685 | 2678404.6846 | 1243255.7229
61 | 2678368.5376 | 1243380.1683 | 2678374.2736 | 1243380.2441
62 | 2678355.189 | 1243417.9412 | 2678367.8235 | 1243418.1971
63 | 2678340.6572 | 1243451.4511 | 2678341.3732 | 1243442.4541 | 2678353.4541 | 1243435.9756 | 2678357.9955 | 1243436.069 | 2678356.3955 | 1243425.5959 | 2678355.189 | 1243417.9412
64 | 2678415.6762 | 1243233.5751 | 2678413.1695 | 1243231.6517 | 2678412.1817 | 1243230.8937 | 2678430.581 | 1243204.5069 | 2678438.8753 | 1243193.4753 | 2678447.7131 | 1243183.0735 | 2678454.7492 | 1243173.4486 | 2678462.4499 | 1243160.4411 | 2678471.3236 | 1243147.3379 | 2678478.3788 | 1243136.846 | 2678484.1284 | 1243126.7703 | 2678488.9443 | 1243116.9937 | 2678494.6726 | 1243103.9602 | 2678502.9815 | 1243087.2804 | 2678508.3266 | 1243075.2203 | 2678499.1694 | 1243071.4631 | 2678494.3668 | 1243070.5212 | 2678482.7604 | 1243065.0638 | 2678474.1444 | 1243060.4021 | 2678466.577 | 1243055.3206 | 2678459.378 | 1243049.8215 | 2678455.3789 | 1243046.4218 | 2678451.3731 | 1243052.6733 | 2678449.1954 | 1243058.4375 | 2678447.3929 | 1243064.418 | 2678446.3596 | 1243071.098 | 2678445.3074 | 1243079.2121 | 2678441.6423 | 1243084.8565
65 | 2678415.6762 | 1243233.5751 | 2678418.0185 | 1243235.3629 | 2678418.5723 | 1243235.7816 | 2678404.6846 | 1243255.7229
66 | 2678441.6423 | 1243084.8565 | 2678434.1697 | 1243141.0319
67 | 2678307.8171 | 1243130.1772 | 2678310.1613 | 1243140.2792
68 | 2678130.6154 | 1243311.1815 | 2678134.4361 | 1243298.403
69 | 2678139.3724 | 1243330.0406 | 2678140.3802 | 1243330.4255
70 | 2678156.3191 | 1243394.7802 | 2678158.7488 | 1243388.2186 | 2678165.4843 | 1243370.9125
71 | 2678156.3191 | 1243394.7802 | 2678158.9004 | 1243396.2152
72 | 2678171.1804 | 1243356.2707 | 2678169.4435 | 1243360.7399 | 2678165.4843 | 1243370.9125
73 | 2678158.9004 | 1243396.2152 | 2678168.4179 | 1243401.8557 | 2678169.9337 | 1243402.6874
74 | 2678132.3547 | 1243368.0529 | 2678137.8253 | 1243354.2874
75 | 2678142.8055 | 1243345.367 | 2678140.736 | 1243346.9631 | 2678137.8253 | 1243354.2874
76 | 2678170.4669 | 1243266.5219 | 2678170.3281 | 1243272.6791
77 | 2678146.7894 | 1243271.6548 | 2678142.6375 | 1243284.803
78 | 2678134.4361 | 1243298.403 | 2678136.0659 | 1243292.952 | 2678141.3344 | 1243288.9296 | 2678142.6375 | 1243284.803
79 | 2678164.724 | 1243203.8213 | 2678165.9247 | 1243187.3392
80 | 2678251.3202 | 1243258.0567 | 2678267.3725 | 1243263.5314
81 | 2678251.3202 | 1243258.0567 | 2678239.5541 | 1243254.0452
82 | 2678307.8171 | 1243130.1772 | 2678306.2816 | 1243122.7539
83 | 2678256.1781 | 1243422.0711 | 2678257.3702 | 1243418.7956 | 2678245.9549 | 1243413.786
84 | 2678221.4801 | 1243424.1151 | 2678223.2323 | 1243424.7943 | 2678225.591 | 1243425.9039 | 2678225.1835 | 1243426.9994 | 2678228.0185 | 1243428.1042 | 2678230.6736 | 1243429.0954 | 2678231.2975 | 1243429.3594 | 2678231.0166 | 1243430.0228 | 2678230.2723 | 1243432.0145 | 2678229.834 | 1243433.1539 | 2678233.0027 | 1243434.7413 | 2678235.0965 | 1243435.8808 | 2678236.9437 | 1243436.8058 | 2678238.4818 | 1243437.6712 | 2678240.1928 | 1243438.6055 | 2678242.0313 | 1243439.6193 | 2678248.0582 | 1243442.8455 | 2678249.0137 | 1243440.8901 | 2678250.006 | 1243439.0129 | 2678251.0725 | 1243436.0916 | 2678251.802 | 1243434.0775 | 2678256.1781 | 1243422.0711
85 | 2678221.4801 | 1243424.1151 | 2678227.9049 | 1243406.5976
86 | 2678221.4801 | 1243424.1151 | 2678220.0893 | 1243427.5548 | 2678219.2383 | 1243429.6117
87 | 2678233.1489 | 1243382.4058 | 2678234.5759 | 1243385.3935 | 2678234.3297 | 1243389.1596 | 2678232.8802 | 1243393.0321 | 2678227.9049 | 1243406.5976
88 | 2678210.0984 | 1243453.8086 | 2678213.6133 | 1243446.9166 | 2678219.2383 | 1243429.6117
89 | 2678210.0984 | 1243453.8086 | 2678211.7195 | 1243454.6861 | 2678212.8361 | 1243455.4125 | 2678219.0766 | 1243459.064 | 2678219.7056 | 1243459.517 | 2678225.8167 | 1243463.2336
90 | 2678200.28 | 1243272.7854 | 2678200.3106 | 1243271.4828 | 2678199.7943 | 1243265.9276 | 2678199.2336 | 1243263.5687
91 | 2678200.28 | 1243272.7854 | 2678200.2591 | 1243273.6726
92 | 2678192.0458 | 1243311.2801 | 2678189.9854 | 1243310.4746 | 2678189.1583 | 1243310.1412
93 | 2678192.0458 | 1243311.2801 | 2678194.7305 | 1243312.3273 | 2678215.6807 | 1243321.2578
94 | 2678189.1583 | 1243310.1412 | 2678190.0768 | 1243307.7702
95 | 2678189.1583 | 1243310.1412 | 2678187.9228 | 1243313.3275
96 | 2678228.0808 | 1243326.5436 | 2678215.6807 | 1243321.2578
97 | 2678200.2591 | 1243273.6726 | 2678200.183 | 1243276.5736 | 2678199.7661 | 1243280.6822 | 2678198.731 | 1243284.6603 | 2678196.3495 | 1243291.5783 | 2678196.1762 | 1243292.0256
98 | 2678194.0542 | 1243297.5032 | 2678196.1762 | 1243292.0256
99 | 2678172.7322 | 1243079.0478 | 2678172.6802 | 1243079.763
100 | 2678172.6802 | 1243079.763 | 2678172.1493 | 1243087.0629
101 | 2678432.1913 | 1243155.9046 | 2678434.1697 | 1243141.0319
102 | 2678147.6446 | 1243333.1998 | 2678140.3802 | 1243330.4255
103 | 2678147.6446 | 1243333.1998 | 2678152.7995 | 1243320.2203
104 | 2678142.8055 | 1243345.367 | 2678147.6446 | 1243333.1998
105 | 2678268.9991 | 1243294.06 | 2678273.6778 | 1243280.6576
106 | 2678266.7388 | 1243300.5347 | 2678268.9991 | 1243294.06
107 | 2678278.3495 | 1243267.2752 | 2678273.6778 | 1243280.6576
108 | 2678266.7388 | 1243300.5347 | 2678261.6796 | 1243315.0242
109 | 2678266.7388 | 1243300.5347 | 2678256.2256 | 1243296.7554
110 | 2678278.3495 | 1243267.2752 | 2678267.4271 | 1243263.55
111 | 2678258.6205 | 1243323.7852 | 2678261.6796 | 1243315.0242
112 | 2678255.9199 | 1243296.6455 | 2678256.2256 | 1243296.7554
113 | 2678267.3725 | 1243263.5314 | 2678267.4271 | 1243263.55
114 | 2678240.1525 | 1243290.9774 | 2678255.9199 | 1243296.6455
115 | 2678229.515 | 1243287.1455 | 2678240.1525 | 1243290.9774
116 | 2678228.0808 | 1243326.5436 | 2678240.1525 | 1243290.9774
117 | 2678190.0768 | 1243307.7702 | 2678194.0542 | 1243297.5032
118 | 2678184.0148 | 1243323.4062 | 2678187.9228 | 1243313.3275
119 | 2678224.2074 | 1243375.5053 | 2678196.5622 | 1243366.0231
120 | 2678172.8227 | 1243352.1004 | 2678173.6425 | 1243352.4114 | 2678176.3577 | 1243353.4368 | 2678178.7043 | 1243354.3239 | 2678180.1482 | 1243354.8767 | 2678180.19 | 1243356.8675 | 2678180.9467 | 1243359.1013 | 2678182.9169 | 1243361.0175 | 2678185.7202 | 1243362.2331 | 2678196.5622 | 1243366.0231
121 | 2678196.5622 | 1243366.0231 | 2678205.1894 | 1243348.035 | 2678209.4709 | 1243339.5036
122 | 2678224.2074 | 1243375.5053 | 2678228.4324 | 1243370.3684 | 2678231.5047 | 1243363.226 | 2678231.5591 | 1243359.1016 | 2678231.6969 | 1243358.8102
123 | 2678224.2074 | 1243375.5053 | 2678234.1034 | 1243378.8047 | 2678233.9285 | 1243379.4585 | 2678233.1489 | 1243382.4058
124 | 2678172.8227 | 1243352.1004 | 2678171.1804 | 1243356.2707
125 | 2678172.8227 | 1243352.1004 | 2678177.4995 | 1243340.2091 | 2678181.4647 | 1243329.983
126 | 2678171.1804 | 1243356.2707 | 2678159.3857 | 1243351.7383
127 | 2678181.4647 | 1243329.983 | 2678184.0148 | 1243323.4062
128 | 2678233.1489 | 1243382.4058 | 2678248.1649 | 1243376.3217 | 2678251.4917 | 1243375.6762 | 2678253.4668 | 1243374.9239 | 2678254.8798 | 1243373.2414 | 2678259.669 | 1243362.0241
129 | 2678268.1842 | 1243349.0884 | 2678265.5457 | 1243353.7125 | 2678260.4644 | 1243360.1612 | 2678259.669 | 1243362.0241
130 | 2678159.3857 | 1243351.7383 | 2678159.206 | 1243351.6692
131 | 2678268.1842 | 1243349.0884 | 2678268.1842 | 1243349.0884 | 2678275.7279 | 1243352.5126 | 2678282.2196 | 1243356.6123 | 2678284.476 | 1243359.7443 | 2678285.8531 | 1243364.2212
132 | 2678170.3281 | 1243272.6791 | 2678170.2467 | 1243276.2902 | 2678165.2699 | 1243288.8211
133 | 2678142.8055 | 1243345.367 | 2678159.206 | 1243351.6692
134 | 2678156.764 | 1243310.238 | 2678152.7995 | 1243320.2203
135 | 2678159.0118 | 1243304.5783 | 2678156.764 | 1243310.238
136 | 2678171.5198 | 1243095.7204 | 2678172.1493 | 1243087.0629
137 | 2678171.5198 | 1243095.7204 | 2678170.9894 | 1243103.0134
138 | 2678170.4074 | 1243111.0163 | 2678170.9894 | 1243103.0134
139 | 2678170.4074 | 1243111.0163 | 2678170.3595 | 1243111.6754
140 | 2678169.2989 | 1243126.2596 | 2678170.3595 | 1243111.6754
141 | 2678169.2989 | 1243126.2596 | 2678158.3409 | 1243125.0795
142 | 2678169.2989 | 1243126.2596 | 2678168.4105 | 1243137.262
143 | 2678167.2491 | 1243151.6439 | 2678168.4105 | 1243137.262
144 | 2678167.2491 | 1243151.6439 | 2678166.3991 | 1243162.1714
145 | 2678165.9634 | 1243167.5665 | 2678166.3991 | 1243162.1714
146 | 2678165.9634 | 1243167.5665 | 2678165.7759 | 1243169.8887 | 2678166.7358 | 1243176.2059 | 2678166.1978 | 1243183.59
147 | 2678166.1978 | 1243183.59 | 2678165.9247 | 1243187.3392
148 | 2678165.2699 | 1243288.8211 | 2678163.0656 | 1243294.3715
149 | 2678163.0656 | 1243294.3715 | 2678159.0118 | 1243304.5783

## bus_geodata
| x | y | coords
0 | 2678113.9362 | 1243354.224
1 | 2678119.1887 | 1243340.6858
2 | 2678124.6019 | 1243326.7334
3 | 2678125.3905 | 1243324.7007
4 | 2678187.6023 | 1243233.7996
5 | 2678185.5913 | 1243244.7253
6 | 2678183.4738 | 1243224.7387
7 | 2678158.2742 | 1243244.9956
8 | 2678292.6219 | 1243168.1038
9 | 2678307.783 | 1243194.5894
10 | 2678300.5263 | 1243152.8083
11 | 2678280.7132 | 1243172.7981
12 | 2678310.8999 | 1243205.2604
13 | 2678295.5312 | 1243218.0544
14 | 2678367.6167 | 1243144.3989
15 | 2678315.5511 | 1243238.4795
16 | 2678262.6529 | 1243224.6712
17 | 2678278.8288 | 1243230.4874
18 | 2678257.0736 | 1243241.1076
19 | 2678392.4829 | 1243157.966
20 | 2678275.274 | 1243473.9489
21 | 2678286.7234 | 1243435.1388
22 | 2678303.9009 | 1243456.5474
23 | 2678274.4571 | 1243475.6577
24 | 2678265.4069 | 1243494.8225
25 | 2678256.8523 | 1243483.2459
26 | 2678274.4524 | 1243475.6674
27 | 2678324.7554 | 1243492.5594
28 | 2678350.0975 | 1243484.655
29 | 2678332.0362 | 1243473.7375
30 | 2678389.5723 | 1243503.2608
31 | 2678312.1083 | 1243148.6693
32 | 2678298.2283 | 1243124.1242
33 | 2678170.0313 | 1243250.7691
34 | 2678304.4004 | 1243455.0837
35 | 2678301.6225 | 1243435.0464
36 | 2678305.8772 | 1243438.3205
37 | 2678309.1674 | 1243418.8057
38 | 2678392.2727 | 1243475.005
39 | 2678407.6658 | 1243479.8452
40 | 2678397.9652 | 1243503.5228
41 | 2678403.7573 | 1243446.1695
42 | 2678405.7234 | 1243446.1065
43 | 2678414.0792 | 1243411.5255
44 | 2678418.1683 | 1243411.5351
45 | 2678405.7027 | 1243429.372
46 | 2678373.7767 | 1243301.1588
47 | 2678350.6064 | 1243371.1806
48 | 2678393.4127 | 1243272.427
49 | 2678368.5376 | 1243380.1683
50 | 2678355.189 | 1243417.9412
51 | 2678368.4708 | 1243337.8938
52 | 2678340.6572 | 1243451.4511
53 | 2678374.2736 | 1243380.2441
54 | 2678367.8235 | 1243418.1971
55 | 2678415.6762 | 1243233.5751
56 | 2678441.6423 | 1243084.8565
57 | 2678404.6846 | 1243255.7229
58 | 2678310.1613 | 1243140.2792
59 | 2678130.6154 | 1243311.1815
60 | 2678139.3724 | 1243330.0406
61 | 2678156.3191 | 1243394.7802
62 | 2678165.4843 | 1243370.9125
63 | 2678158.9004 | 1243396.2152
64 | 2678132.3547 | 1243368.0529
65 | 2678137.8253 | 1243354.2874
66 | 2678170.4669 | 1243266.5219
67 | 2678146.7894 | 1243271.6548
68 | 2678142.6375 | 1243284.803
69 | 2678164.724 | 1243203.8213
70 | 2678289.8112 | 1243234.4363
71 | 2678314.2961 | 1243262.294
72 | 2678251.3202 | 1243258.0567
73 | 2678403.9143 | 1243144.7176
74 | 2678306.2816 | 1243122.7539
75 | 2678307.8171 | 1243130.1772
76 | 2678270.6394 | 1243429.9452
77 | 2678256.1781 | 1243422.0711
78 | 2678245.9549 | 1243413.786
79 | 2678221.4801 | 1243424.1151
80 | 2678227.9049 | 1243406.5976
81 | 2678219.2383 | 1243429.6117
82 | 2678257.9728 | 1243478.524
83 | 2678225.8167 | 1243463.2336
84 | 2678199.2336 | 1243263.5687
85 | 2678200.28 | 1243272.7854
86 | 2678192.0458 | 1243311.2801
87 | 2678189.1583 | 1243310.1412
88 | 2678215.6807 | 1243321.2578
89 | 2678239.5541 | 1243254.0452
90 | 2678200.2591 | 1243273.6726
91 | 2678196.1762 | 1243292.0256
92 | 2678172.7322 | 1243079.0478
93 | 2678172.6802 | 1243079.763
94 | 2678434.1697 | 1243141.0319
95 | 2678134.4361 | 1243298.403
96 | 2678140.3802 | 1243330.4255
97 | 2678147.6446 | 1243333.1998
98 | 2678268.9991 | 1243294.06
99 | 2678273.6778 | 1243280.6576
100 | 2678266.7388 | 1243300.5347
101 | 2678278.3495 | 1243267.2752
102 | 2678261.6796 | 1243315.0242
103 | 2678256.2256 | 1243296.7554
104 | 2678267.4271 | 1243263.55
105 | 2678258.6205 | 1243323.7852
106 | 2678255.9199 | 1243296.6455
107 | 2678267.3725 | 1243263.5314
108 | 2678240.1525 | 1243290.9774
109 | 2678228.0808 | 1243326.5436
110 | 2678190.0768 | 1243307.7702
111 | 2678187.9228 | 1243313.3275
112 | 2678196.5622 | 1243366.0231
113 | 2678224.2074 | 1243375.5053
114 | 2678172.8227 | 1243352.1004
115 | 2678209.4709 | 1243339.5036
116 | 2678171.1804 | 1243356.2707
117 | 2678181.4647 | 1243329.983
118 | 2678233.1489 | 1243382.4058
119 | 2678259.669 | 1243362.0241
120 | 2678169.9337 | 1243402.6874
121 | 2678229.515 | 1243287.1455
122 | 2678194.0542 | 1243297.5032
123 | 2678184.0148 | 1243323.4062
124 | 2678231.6969 | 1243358.8102
125 | 2678159.3857 | 1243351.7383
126 | 2678268.1842 | 1243349.0884
127 | 2678210.0984 | 1243453.8086
128 | 2678170.3281 | 1243272.6791
129 | 2678142.8055 | 1243345.367
130 | 2678159.206 | 1243351.6692
131 | 2678152.7995 | 1243320.2203
132 | 2678156.764 | 1243310.238
133 | 2678285.8531 | 1243364.2212
134 | 2678432.1913 | 1243155.9046
135 | 2678172.1493 | 1243087.0629
136 | 2678171.5198 | 1243095.7204
137 | 2678170.9894 | 1243103.0134
138 | 2678170.4074 | 1243111.0163
139 | 2678170.3595 | 1243111.6754
140 | 2678169.2989 | 1243126.2596
141 | 2678158.3409 | 1243125.0795
142 | 2678168.4105 | 1243137.262
143 | 2678167.2491 | 1243151.6439
144 | 2678166.3991 | 1243162.1714
145 | 2678165.9634 | 1243167.5665
146 | 2678166.1978 | 1243183.59
147 | 2678165.9247 | 1243187.3392
148 | 2678165.2699 | 1243288.8211
149 | 2678163.0656 | 1243294.3715
150 | 2678159.0118 | 1243304.5783
151 | 2678296.4422 | 1243364.828

## line_std_types
| c_nf_per_km | r_ohm_per_km | x_ohm_per_km | max_i_ka | type | q_mm2 | alpha | voltage_rating
NAYY 4x50 SE | 210 | 0.642 | 0.083 | 0.142 | cs | 50 | 0.00403 | LV
NAYY 4x120 SE | 264 | 0.225 | 0.08 | 0.242 | cs | 120 | 0.00403 | LV
NAYY 4x150 SE | 261 | 0.208 | 0.08 | 0.27 | cs | 150 | 0.00403 | LV
NA2XS2Y 1x95 RM/25 12/20 kV | 216 | 0.313 | 0.132 | 0.252 | cs | 95 | 0.00403 | MV
NA2XS2Y 1x185 RM/25 12/20 kV | 273 | 0.161 | 0.117 | 0.362 | cs | 185 | 0.00403 | MV
NA2XS2Y 1x240 RM/25 12/20 kV | 304 | 0.122 | 0.112 | 0.421 | cs | 240 | 0.00403 | MV
NA2XS2Y 1x95 RM/25 6/10 kV | 315 | 0.313 | 0.123 | 0.249 | cs | 95 | 0.00403 | MV
NA2XS2Y 1x185 RM/25 6/10 kV | 406 | 0.161 | 0.11 | 0.358 | cs | 185 | 0.00403 | MV
NA2XS2Y 1x240 RM/25 6/10 kV | 456 | 0.122 | 0.105 | 0.416 | cs | 240 | 0.00403 | MV
NA2XS2Y 1x150 RM/25 12/20 kV | 250 | 0.206 | 0.116 | 0.319 | cs | 150 | 0.00403 | MV
NA2XS2Y 1x120 RM/25 12/20 kV | 230 | 0.253 | 0.119 | 0.283 | cs | 120 | 0.00403 | MV
NA2XS2Y 1x70 RM/25 12/20 kV | 190 | 0.443 | 0.132 | 0.22 | cs | 70 | 0.00403 | MV
NA2XS2Y 1x150 RM/25 6/10 kV | 360 | 0.206 | 0.11 | 0.315 | cs | 150 | 0.00403 | MV
NA2XS2Y 1x120 RM/25 6/10 kV | 340 | 0.253 | 0.113 | 0.28 | cs | 120 | 0.00403 | MV
NA2XS2Y 1x70 RM/25 6/10 kV | 280 | 0.443 | 0.123 | 0.217 | cs | 70 | 0.00403 | MV
N2XS(FL)2Y 1x120 RM/35 64/110 kV | 112 | 0.153 | 0.166 | 0.366 | cs | 120 | 0.00393 | HV
N2XS(FL)2Y 1x185 RM/35 64/110 kV | 125 | 0.099 | 0.156 | 0.457 | cs | 185 | 0.00393 | HV
N2XS(FL)2Y 1x240 RM/35 64/110 kV | 135 | 0.075 | 0.149 | 0.526 | cs | 240 | 0.00393 | HV
N2XS(FL)2Y 1x300 RM/35 64/110 kV | 144 | 0.06 | 0.144 | 0.588 | cs | 300 | 0.00393 | HV
15-AL1/3-ST1A 0.4 | 11 | 1.8769 | 0.35 | 0.105 | ol | 16 | 0.00403 | LV
24-AL1/4-ST1A 0.4 | 11.25 | 1.2012 | 0.335 | 0.14 | ol | 24 | 0.00403 | LV
48-AL1/8-ST1A 0.4 | 12.2 | 0.5939 | 0.3 | 0.21 | ol | 48 | 0.00403 | LV
94-AL1/15-ST1A 0.4 | 13.2 | 0.306 | 0.29 | 0.35 | ol | 94 | 0.00403 | LV
34-AL1/6-ST1A 10.0 | 9.7 | 0.8342 | 0.36 | 0.17 | ol | 34 | 0.00403 | MV
48-AL1/8-ST1A 10.0 | 10.1 | 0.5939 | 0.35 | 0.21 | ol | 48 | 0.00403 | MV
70-AL1/11-ST1A 10.0 | 10.4 | 0.4132 | 0.339 | 0.29 | ol | 70 | 0.00403 | MV
94-AL1/15-ST1A 10.0 | 10.75 | 0.306 | 0.33 | 0.35 | ol | 94 | 0.00403 | MV
122-AL1/20-ST1A 10.0 | 11.1 | 0.2376 | 0.323 | 0.41 | ol | 122 | 0.00403 | MV
149-AL1/24-ST1A 10.0 | 11.25 | 0.194 | 0.315 | 0.47 | ol | 149 | 0.00403 | MV
34-AL1/6-ST1A 20.0 | 9.15 | 0.8342 | 0.382 | 0.17 | ol | 34 | 0.00403 | MV
48-AL1/8-ST1A 20.0 | 9.5 | 0.5939 | 0.372 | 0.21 | ol | 48 | 0.00403 | MV
70-AL1/11-ST1A 20.0 | 9.7 | 0.4132 | 0.36 | 0.29 | ol | 70 | 0.00403 | MV
94-AL1/15-ST1A 20.0 | 10 | 0.306 | 0.35 | 0.35 | ol | 94 | 0.00403 | MV
122-AL1/20-ST1A 20.0 | 10.3 | 0.2376 | 0.344 | 0.41 | ol | 122 | 0.00403 | MV
149-AL1/24-ST1A 20.0 | 10.5 | 0.194 | 0.337 | 0.47 | ol | 149 | 0.00403 | MV
184-AL1/30-ST1A 20.0 | 10.75 | 0.1571 | 0.33 | 0.535 | ol | 184 | 0.00403 | MV
243-AL1/39-ST1A 20.0 | 11 | 0.1188 | 0.32 | 0.645 | ol | 243 | 0.00403 | MV
48-AL1/8-ST1A 110.0 | 8 | 0.5939 | 0.46 | 0.21 | ol | 48 | 0.00403 | HV
70-AL1/11-ST1A 110.0 | 8.4 | 0.4132 | 0.45 | 0.29 | ol | 70 | 0.00403 | HV
94-AL1/15-ST1A 110.0 | 8.65 | 0.306 | 0.44 | 0.35 | ol | 94 | 0.00403 | HV
122-AL1/20-ST1A 110.0 | 8.5 | 0.2376 | 0.43 | 0.41 | ol | 122 | 0.00403 | HV
149-AL1/24-ST1A 110.0 | 8.75 | 0.194 | 0.41 | 0.47 | ol | 149 | 0.00403 | HV
184-AL1/30-ST1A 110.0 | 8.8 | 0.1571 | 0.4 | 0.535 | ol | 184 | 0.00403 | HV
243-AL1/39-ST1A 110.0 | 9 | 0.1188 | 0.39 | 0.645 | ol | 243 | 0.00403 | HV
305-AL1/39-ST1A 110.0 | 9.2 | 0.0949 | 0.38 | 0.74 | ol | 305 | 0.00403 | HV
490-AL1/64-ST1A 110.0 | 9.75 | 0.059 | 0.37 | 0.96 | ol | 490 | 0.00403 | HV
679-AL1/86-ST1A 110.0 | 9.95 | 0.042 | 0.36 | 1.15 | ol | 679 | 0.00403 | HV
490-AL1/64-ST1A 220.0 | 10 | 0.059 | 0.285 | 0.96 | ol | 490 | 0.00403 | HV
679-AL1/86-ST1A 220.0 | 11.7 | 0.042 | 0.275 | 1.15 | ol | 679 | 0.00403 | HV
490-AL1/64-ST1A 380.0 | 11 | 0.059 | 0.253 | 0.96 | ol | 490 | 0.00403 | HV
679-AL1/86-ST1A 380.0 | 14.6 | 0.042 | 0.25 | 1.15 | ol | 679 | 0.00403 | HV

## trafo_std_types
| i0_percent | pfe_kw | vkr_percent | sn_mva | vn_lv_kv | vn_hv_kv | vk_percent | shift_degree | vector_group | tap_side | tap_neutral | tap_min | tap_max | tap_step_degree | tap_step_percent | tap_phase_shifter
160 MVA 380/110 kV | 0.06 | 60 | 0.25 | 160 | 110 | 380 | 12.2 | 0 | Yy0 | hv | 0 | -9 | 9 | 0 | 1.5 | FALSE
100 MVA 220/110 kV | 0.06 | 55 | 0.26 | 100 | 110 | 220 | 12 | 0 | Yy0 | hv | 0 | -9 | 9 | 0 | 1.5 | FALSE
63 MVA 110/20 kV | 0.04 | 22 | 0.32 | 63 | 20 | 110 | 18 | 150 | YNd5 | hv | 0 | -9 | 9 | 0 | 1.5 | FALSE
40 MVA 110/20 kV | 0.05 | 18 | 0.34 | 40 | 20 | 110 | 16.2 | 150 | YNd5 | hv | 0 | -9 | 9 | 0 | 1.5 | FALSE
25 MVA 110/20 kV | 0.07 | 14 | 0.41 | 25 | 20 | 110 | 12 | 150 | YNd5 | hv | 0 | -9 | 9 | 0 | 1.5 | FALSE
63 MVA 110/10 kV | 0.04 | 22 | 0.32 | 63 | 10 | 110 | 18 | 150 | YNd5 | hv | 0 | -9 | 9 | 0 | 1.5 | FALSE
40 MVA 110/10 kV | 0.05 | 18 | 0.34 | 40 | 10 | 110 | 16.2 | 150 | YNd5 | hv | 0 | -9 | 9 | 0 | 1.5 | FALSE
25 MVA 110/10 kV | 0.07 | 14 | 0.41 | 25 | 10 | 110 | 12 | 150 | YNd5 | hv | 0 | -9 | 9 | 0 | 1.5 | FALSE
0.25 MVA 20/0.4 kV | 0.32 | 0.8 | 1.44 | 0.25 | 0.4 | 20 | 6 | 150 | Yzn5 | hv | 0 | -2 | 2 | 0 | 2.5 | FALSE
0.4 MVA 20/0.4 kV | 0.3375 | 1.35 | 1.425 | 0.4 | 0.4 | 20 | 6 | 150 | Dyn5 | hv | 0 | -2 | 2 | 0 | 2.5 | FALSE
0.63 MVA 20/0.4 kV | 0.2619 | 1.65 | 1.206 | 0.63 | 0.4 | 20 | 6 | 150 | Dyn5 | hv | 0 | -2 | 2 | 0 | 2.5 | FALSE
0.25 MVA 10/0.4 kV | 0.24 | 0.6 | 1.2 | 0.25 | 0.4 | 10 | 4 | 150 | Dyn5 | hv | 0 | -2 | 2 | 0 | 2.5 | FALSE
0.4 MVA 10/0.4 kV | 0.2375 | 0.95 | 1.325 | 0.4 | 0.4 | 10 | 4 | 150 | Dyn5 | hv | 0 | -2 | 2 | 0 | 2.5 | FALSE
0.63 MVA 10/0.4 kV | 0.1873 | 1.18 | 1.0794 | 0.63 | 0.4 | 10 | 4 | 150 | Dyn5 | hv | 0 | -2 | 2 | 0 | 2.5 | FALSE

## trafo3w_std_types
| sn_hv_mva | sn_mv_mva | sn_lv_mva | vn_hv_kv | vn_mv_kv | vn_lv_kv | vk_hv_percent | vk_mv_percent | vk_lv_percent | vkr_hv_percent | vkr_mv_percent | vkr_lv_percent | pfe_kw | i0_percent | shift_mv_degree | shift_lv_degree | vector_group | tap_side | tap_neutral | tap_min | tap_max | tap_step_percent
63/25/38 MVA 110/20/10 kV | 63 | 25 | 38 | 110 | 20 | 10 | 10.4 | 10.4 | 10.4 | 0.28 | 0.32 | 0.35 | 35 | 0.89 | 0 | 0 | YN0yn0yn0 | hv | 0 | -10 | 10 | 1.2
63/25/38 MVA 110/10/10 kV | 63 | 25 | 38 | 110 | 10 | 10 | 10.4 | 10.4 | 10.4 | 0.28 | 0.32 | 0.35 | 35 | 0.89 | 0 | 0 | YN0yn0yn0 | hv | 0 | -10 | 10 | 1.2

## fuse_std_types
| fuse_type | i_rated_a | t_avg | t_min | t_total | x_avg | x_min | x_total
HV 100A | HV 100A | 100 | 0 | [10.0, 3.64, 0.854, 0.281, 0.1, 0.0531, 0.022, 0.01] | [10.0, 4.267, 1.21, 0.403, 0.1, 0.058, 0.022, 0.01] | 0 | [300.0, 350.0, 450.0, 550.0, 700.0, 850.0, 1200.0, 1752.0] | [600.0, 700.0, 900.0, 1150.0, 1665.0, 2000.0, 3000.0, 4313.0]
HV 10A | HV 10A | 10 | 0 | [10.0, 1675.0, 0.344, 0.156, 0.1, 0.0417, 0.0171, 0.01] | [10.0, 1.3, 0.3, 0.155, 0.1, 0.0555, 0.023, 0.01] | 0 | [30.0, 32.0, 35.0, 37.0, 39.0, 50.0, 70.0, 88.0] | [60.0, 70.0, 80.0, 87.0, 94.0, 110.0, 150.0, 216.0]
HV 125A | HV 125A | 125 | 0 | [10.0, 1.82, 0.344, 0.1, 0.0467, 0.0269, 0.01] | [10.0, 2.478, 0.426, 0.1, 0.0427, 0.0211, 0.01] | 0 | [375.0, 500.0, 700.0, 925.0, 1200.0, 1500.0, 2341.0] | [750.0, 1000.0, 1500.0, 2200.0, 3000.0, 4000.0, 5765.0]
HV 160A | HV 160A | 160 | 0 | [10.0, 4.15, 1.03, 0.198, 0.1, 0.051, 0.0172, 0.01] | [10.0, 2.3, 0.734, 0.274, 0.1, 0.046, 0.0177, 0.01] | 0 | [480.0, 550.0, 700.0, 1000.0, 1260.0, 1600.0, 2500.0, 3227.0] | [960.0, 1300.0, 1700.0, 2200.0, 2996.0, 4000.0, 6000.0, 7946.0]
HV 16A | HV 16A | 16 | 0 | [10.0, 0.352, 0.164, 0.1, 0.0649, 0.0342, 0.01] | [10.0, 2.34, 0.722, 0.181, 0.1, 0.055, 0.0296, 0.01] | 0 | [48.0, 60.0, 65.0, 71.0, 80.0, 100.0, 162.0] | [96.0, 110.0, 125.0, 150.0, 168.0, 200.0, 250.0, 398.0]
HV 200A | HV 200A | 200 | 0 | [10.0, 4.267, 1.21, 0.403, 0.1, 0.058, 0.022, 0.01] | [10.0, 3.73, 1.654, 0.328, 0.1, 0.0531, 0.019, 0.01] | 0 | [600.0, 700.0, 900.0, 1150.0, 1665.0, 2000.0, 3000.0, 4313.0] | [1200.0, 1500.0, 1800.0, 2700.0, 3960.0, 5000.0, 7500.0, 10620.0]
HV 20A | HV 20A | 20 | 0 | [10.0, 1.3, 0.3, 0.155, 0.1, 0.0555, 0.023, 0.01] | [10.0, 1.3, 0.161, 0.1, 0.0611, 0.0399, 0.0141, 0.01] | 0 | [60.0, 70.0, 80.0, 87.0, 94.0, 110.0, 150.0, 216.0] | [120.0, 150.0, 200.0, 223.0, 260.0, 300.0, 450.0, 532.0]
HV 25A | HV 25A | 25 | 0 | [10.0, 2.512, 0.833, 0.299, 0.1, 0.0372, 0.0223, 0.01] | [10.0, 3.125, 0.597, 0.198, 0.1, 0.0378, 0.022, 0.01] | 0 | [75.0, 82.0, 90.0, 100.0, 124.0, 170.0, 200.0, 289.0] | [150.0, 170.0, 210.0, 250.0, 294.0, 400.0, 500.0, 711.0]
HV 31.5A | HV 31.5A | 31.5 | 0 | [10.0, 2.34, 0.722, 0.181, 0.1, 0.055, 0.0296, 0.01] | [10.0, 2.84, 0.368, 0.164, 0.1, 0.0621, 0.0378, 0.0195, 0.01] | 0 | [95.0, 110.0, 125.0, 150.0, 165.0, 200.0, 250.0, 390.0] | [189.0, 220.0, 300.0, 350.0, 393.0, 450.0, 530.0, 700.0, 960.0]
HV 40A | HV 40A | 40 | 0 | [10.0, 1.3, 0.161, 0.1, 0.0611, 0.0399, 0.0141, 0.01] | [10.0, 2.05, 0.369, 0.198, 0.1, 0.051, 0.0298, 0.01] | 0 | [120.0, 150.0, 200.0, 223.0, 260.0, 300.0, 450.0, 532.0] | [240.0, 300.0, 400.0, 450.0, 530.0, 650.0, 800.0, 1311.0]
HV 50A | HV 50A | 50 | 0 | [10.0, 3.215, 0.597, 0.198, 0.1, 0.0378, 0.022, 0.01] | [10.0, 3.64, 0.854, 0.281, 0.1, 0.0531, 0.022, 0.01] | 0 | [150.0, 170.0, 210.0, 250.0, 294.0, 400.0, 500.0, 711.0] | [300.0, 350.0, 450.0, 550.0, 700.0, 850.0, 1200.0, 1752.0]
HV 6.3A | HV 6.3A | 6.3 | 0 | [10.0, 1.39, 0.344, 0.168, 0.1, 0.056, 0.0263, 0.01] | [10.0, 1.711, 0.516, 0.198, 0.1, 0.0634, 0.0303, 0.01] | 0 | [19.0, 19.5, 20.4, 20.8, 22.0, 25.0, 32.0, 48.0] | [38.0, 40.0, 43.0, 48.0, 53.0, 60.0, 75.0, 118.0]
HV 63A | HV 63A | 63 | 0 | [10.0, 2.84, 0.368, 0.164, 0.1, 0.0621, 0.0378, 0.0195, 0.01] | [10.0, 1.82, 0.344, 0.1, 0.0467, 0.0269, 0.01] | 0 | [189.0, 220.0, 300.0, 350.0, 393.0, 450.0, 530.0, 700.0, 961.0] | [378.0, 500.0, 700.0, 934.0, 1200.0, 1500.0, 2366.0]
HV 80A | HV 80A | 80 | 0 | [10.0, 2.05, 0.369, 0.198, 0.1, 0.051, 0.0298, 0.01] | [10.0, 4.15, 1.03, 0.198, 0.1, 0.051, 0.0172, 0.01] | 0 | [240.0, 300.0, 400.0, 450.0, 530.0, 650.0, 800.0, 1311.0] | [480.0, 550.0, 700.0, 1000.0, 1260.0, 1600.0, 2500.0, 3227.0]
Siemens NH-1-100 | Siemens NH-1-100 | 100 | [5400.0, 2000.0, 400.0, 20.0, 1.0, 0.2, 0.012, 0.004] | 0 | 0 | [150.0, 190.0, 250.0, 430.0, 900.0, 1250.0, 2700.0, 3600.0] | 0 | 0
Siemens NH-1-125 | Siemens NH-1-125 | 125 | [4800.0, 120.0, 7.0, 0.1, 0.004] | 0 | 0 | [180.0, 400.0, 740.0, 2000.0, 4250.0] | 0 | 0
Siemens NH-1-16 | Siemens NH-1-16 | 16 | [4000.0, 400.0, 2.0, 0.1, 0.04, 0.01] | 0 | 0 | [26.0, 35.0, 75.0, 150.0, 200.0, 300.0] | 0 | 0
Siemens NH-1-160 | Siemens NH-1-160 | 160 | [4800.0, 120.0, 7.0, 0.1, 0.004] | 0 | 0 | [210.0, 500.0, 900.0, 2300.0, 5000.0] | 0 | 0
Siemens NH-1-25 | Siemens NH-1-25 | 25 | [4000.0, 1000.0, 10.0, 0.2, 0.02, 0.01] | 0 | 0 | [40.0, 50.0, 100.0, 210.0, 400.0, 500.0] | 0 | 0
Siemens NH-1-50 | Siemens NH-1-50 | 50 | [4000.0, 40.0, 4.0, 1.0, 0.02, 0.01] | 0 | 0 | [86.0, 200.0, 300.0, 400.0, 1000.0, 1280.0] | 0 | 0
Siemens NH-1-63 | Siemens NH-1-63 | 63 | [4000.0, 100.0, 10.0, 2.0, 0.04, 0.01] | 0 | 0 | [100.0, 200.0, 300.0, 400.0, 1000.0, 1500.0] | 0 | 0
Siemens NH-1-80 | Siemens NH-1-80 | 80 | [4800.0, 120.0, 7.0, 0.1, 0.01] | 0 | 0 | [150.58, 250.0, 450.0, 1150.0, 2470.0] | 0 | 0
Siemens NH-2-1000 | Siemens NH-2-1000 | 1000 | [4800.0, 120.0, 7.0, 0.1, 0.004] | 0 | 0 | [1900.0, 3500.0, 8400.0, 24000.0, 52000.0] | 0 | 0
Siemens NH-2-200 | Siemens NH-2-200 | 200 | [4800.0, 120.0, 7.0, 0.1, 0.004] | 0 | 0 | [280.0, 650.0, 1200.0, 3000.0, 7000.0] | 0 | 0
Siemens NH-2-224 | Siemens NH-2-224 | 224 | [4800.0, 120.0, 7.0, 0.2, 0.04, 0.004] | 0 | 0 | [400.0, 750.0, 1453.0, 3025.0, 4315.0, 7600.0] | 0 | 0
Siemens NH-2-250 | Siemens NH-2-250 | 250 | [4800.0, 120.0, 7.0, 0.1, 0.004] | 0 | 0 | [450.0, 800.0, 1650.0, 4000.0, 8500.0] | 0 | 0
Siemens NH-2-315 | Siemens NH-2-315 | 315 | [4800.0, 120.0, 7.0, 0.1, 0.004] | 0 | 0 | [550.0, 920.0, 1900.0, 5000.0, 11000.0] | 0 | 0
Siemens NH-2-355 | Siemens NH-2-355 | 355 | [4800.0, 120.0, 6.0, 0.1, 0.004] | 0 | 0 | [650.0, 1116.27, 2350.0, 5840.0, 12790.0] | 0 | 0
Siemens NH-2-400 | Siemens NH-2-400 | 400 | [4800.0, 120.0, 7.0, 0.1, 0.004] | 0 | 0 | [720.0, 1350.0, 2800.0, 6500.0, 15000.0] | 0 | 0
Siemens NH-2-425 | Siemens NH-2-425 | 425 | [4800.0, 120.0, 7.0, 0.1, 0.004] | 0 | 0 | [850.0, 1500.0, 3050.0, 7500.0, 16500.0] | 0 | 0
Siemens NH-2-630 | Siemens NH-2-630 | 630 | [4800.0, 120.0, 7.0, 0.1, 0.004] | 0 | 0 | [1200.0, 2000.0, 4800.0, 12000.0, 26000.0] | 0 | 0

## res_bus
| vm_pu | va_degree | p_mw | q_mvar
0 | 0.98806 | -0.22822 | 0.0030199 | 0.00075686
1 | 0.9881 | -0.22744 | 0.0029526 | 0.00074
2 | 0.98818 | -0.22584 | 0.0025692 | 0.00064391
3 | 0.9882 | -0.22551 | 0 | 0
4 | 0.98639 | -0.2607 | 0 | 0
5 | 0.98666 | -0.25541 | 0 | 0
6 | 0.98627 | -0.26311 | 0 | 0
7 | 0.98629 | -0.26269 | 0.0035266 | 0.00088384
8 | 0.97188 | -0.54318 | 0 | 0
9 | 0.97238 | -0.5333 | 0 | 0
10 | 0.97168 | -0.54719 | 0 | 0
11 | 0.97184 | -0.54414 | 0.0040537 | 0.001016
12 | 0.97225 | -0.53592 | 0 | 0
13 | 0.97312 | -0.51872 | 0.0093747 | 0.0023495
14 | 0.972 | -0.54083 | 0 | 0
15 | 0.97192 | -0.54254 | 0.0027807 | 0.00069692
16 | 0.97483 | -0.48504 | 0 | 0
17 | 0.97414 | -0.49856 | 0.0050389 | 0.0012629
18 | 0.97552 | -0.47142 | 0.0093587 | 0.0023455
19 | 0.97194 | -0.54212 | 0.0010304 | 0.00025825
20 | 0.98686 | -0.25053 | 0 | 0
21 | 0.9865 | -0.25767 | 0 | 0
22 | 0.98494 | -0.28773 | 0 | 0
23 | 0.98695 | -0.24895 | 0.0017607 | 0.00044127
24 | 0.98788 | -0.23098 | 0 | 0
25 | 0.98852 | -0.21869 | 0 | 0
26 | 0.98695 | -0.24894 | 0.0015489 | 0.00038819
27 | 0.98306 | -0.32405 | 0 | 0
28 | 0.98 | -0.38355 | 0 | 0
29 | 0.98268 | -0.33157 | 0.01726 | 0.0043258
30 | 0.97766 | -0.4293 | 0.0043944 | 0.0011013
31 | 0.9716 | -0.54887 | 0 | 0
32 | 0.97153 | -0.5501 | 0.0054835 | 0.0013743
33 | 0.98693 | -0.25032 | 0 | 0
34 | 0.98489 | -0.28876 | 0.014413 | 0.0036121
35 | 0.98438 | -0.29867 | 0 | 0
36 | 0.98447 | -0.29696 | 0.0081024 | 0.0020307
37 | 0.98414 | -0.30335 | 0.014511 | 0.0036369
38 | 0.97556 | -0.47052 | 0 | 0
39 | 0.97457 | -0.49 | 0.01711 | 0.0042881
40 | 0.97725 | -0.43733 | 0 | 0
41 | 0.97331 | -0.51482 | 0 | 0
42 | 0.97324 | -0.5161 | 0.017742 | 0.0044465
43 | 0.97254 | -0.53003 | 0 | 0
44 | 0.97247 | -0.53135 | 0.017588 | 0.0044079
45 | 0.97297 | -0.52152 | 0 | 0
46 | 0.9756 | -0.47006 | 0 | 0
47 | 0.97698 | -0.44285 | 0 | 0
48 | 0.97495 | -0.48279 | 0.0068298 | 0.0017117
49 | 0.97661 | -0.4503 | 0 | 0
50 | 0.97918 | -0.39975 | 0 | 0
51 | 0.97646 | -0.45318 | 0.014961 | 0.0037497
52 | 0.98195 | -0.34568 | 0 | 0
53 | 0.97652 | -0.4519 | 0.015358 | 0.0038492
54 | 0.97901 | -0.40321 | 0.0151 | 0.0037845
55 | 0.97454 | -0.49089 | 0 | 0
56 | 0.97283 | -0.52471 | 0 | 0
57 | 0.97471 | -0.48764 | 0.0067854 | 0.0017006
58 | 0.97155 | -0.54984 | 0.0030713 | 0.00076975
59 | 0.98812 | -0.22712 | 0.0031564 | 0.00079107
60 | 0.9884 | -0.22156 | 0.0026206 | 0.00065679
61 | 0.98993 | -0.19206 | 0 | 0
62 | 0.99025 | -0.18574 | 0.0088421 | 0.002216
63 | 0.98989 | -0.19279 | 0 | 0
64 | 0.98903 | -0.20934 | 0.0025114 | 0.00062941
65 | 0.98907 | -0.20867 | 0.0024276 | 0.00060841
66 | 0.98717 | -0.24549 | 0.00065218 | 0.00016345
67 | 0.98804 | -0.22869 | 0.00093805 | 0.0002351
68 | 0.98805 | -0.22846 | 0.0010812 | 0.00027097
69 | 0.9859 | -0.27033 | 0.002714 | 0.00068018
70 | 0.97373 | -0.50666 | 0 | 0
71 | 0.97174 | -0.54602 | 0.0078875 | 0.0019768
72 | 0.97639 | -0.45433 | 0 | 0
73 | 0.97192 | -0.54255 | 0.0010453 | 0.00026197
74 | 0.9715 | -0.55085 | 0.0030498 | 0.00076434
75 | 0.97152 | -0.55042 | 0 | 0
76 | 0.98634 | -0.26065 | 0.0098484 | 0.0024682
77 | 0.99189 | -0.15423 | 0 | 0
78 | 0.99174 | -0.15713 | 0.010289 | 0.0025786
79 | 0.99244 | -0.14344 | 0 | 0
80 | 0.99333 | -0.12648 | 0.0081414 | 0.0020404
81 | 0.99217 | -0.14856 | 0 | 0
82 | 0.9885 | -0.21895 | 0.0029337 | 0.00073526
83 | 0.99017 | -0.18691 | 0.0026745 | 0.00067029
84 | 0.98943 | -0.2014 | 0.00081224 | 0.00020357
85 | 0.98944 | -0.20126 | 0.00061567 | 0.0001543
86 | 0.98943 | -0.2014 | 0 | 0
87 | 0.98952 | -0.1997 | 0 | 0
88 | 0.98845 | -0.22011 | 0.0076116 | 0.0019076
89 | 0.97634 | -0.45547 | 0.0050516 | 0.001266
90 | 0.98944 | -0.20124 | 0 | 0
91 | 0.98946 | -0.20076 | 0.00082325 | 0.00020633
92 | 0.98544 | -0.27922 | 0.00020876 | 5.232e-05
93 | 0.98544 | -0.27921 | 0.00023447 | 5.8765e-05
94 | 0.9725 | -0.53131 | 0.0031313 | 0.00078478
95 | 0.98808 | -0.22786 | 0.0010539 | 0.00026414
96 | 0.98842 | -0.22123 | 0.0023889 | 0.00059871
97 | 0.98856 | -0.21849 | 0 | 0
98 | 0.97987 | -0.38631 | 0.005031 | 0.0012609
99 | 0.97891 | -0.40498 | 0.0050434 | 0.001264
100 | 0.98037 | -0.37668 | 0 | 0
101 | 0.97803 | -0.42236 | 0 | 0
102 | 0.98015 | -0.3809 | 0.0076098 | 0.0019072
103 | 0.98133 | -0.35794 | 0.0075102 | 0.0018822
104 | 0.9773 | -0.43653 | 0.0050678 | 0.0012701
105 | 0.98009 | -0.38217 | 0.0075613 | 0.001895
106 | 0.98136 | -0.35735 | 0.005032 | 0.0012611
107 | 0.9773 | -0.43659 | 0.005028 | 0.0012601
108 | 0.98299 | -0.32552 | 0 | 0
109 | 0.98701 | -0.24784 | 0 | 0
110 | 0.9895 | -0.19992 | 0.0017339 | 0.00043457
111 | 0.98962 | -0.19776 | 0.0023973 | 0.00060081
112 | 0.99233 | -0.14567 | 0 | 0
113 | 0.99384 | -0.1169 | 0 | 0
114 | 0.9909 | -0.17325 | 0 | 0
115 | 0.99201 | -0.152 | 0.012127 | 0.0030394
116 | 0.99058 | -0.1794 | 0 | 0
117 | 0.99016 | -0.18738 | 0.0022123 | 0.00055447
118 | 0.9946 | -0.10228 | 0 | 0
119 | 0.99835 | -0.031237 | 0.011479 | 0.0028769
120 | 0.98973 | -0.19595 | 0.013889 | 0.003481
121 | 0.98289 | -0.32756 | 0.010024 | 0.0025123
122 | 0.98947 | -0.20052 | 0.00080805 | 0.00020252
123 | 0.98994 | -0.19152 | 0.0018127 | 0.0004543
124 | 0.99364 | -0.12069 | 0.011366 | 0.0028485
125 | 0.98995 | -0.19164 | 0.0018019 | 0.0004516
126 | 1 | 0 | -0.48063 | -0.12299
127 | 0.991 | -0.17101 | 0 | 0
128 | 0.98727 | -0.24354 | 0.00079931 | 0.00020033
129 | 0.98912 | -0.20775 | 0 | 0
130 | 0.98994 | -0.19182 | 0.0017471 | 0.00043787
131 | 0.98823 | -0.22502 | 0.0023833 | 0.00059731
132 | 0.98799 | -0.22959 | 0.0018494 | 0.0004635
133 | 0.99975 | -0.0048838 | 0.011431 | 0.0028648
134 | 0.97245 | -0.5322 | 0.0031953 | 0.00080081
135 | 0.98545 | -0.27916 | 0.00020225 | 5.0689e-05
136 | 0.98545 | -0.27905 | 0.00023578 | 5.9092e-05
137 | 0.98546 | -0.27894 | 0.00020287 | 5.0845e-05
138 | 0.98547 | -0.27878 | 0.00020625 | 5.1692e-05
139 | 0.98547 | -0.27877 | 0.00023888 | 5.9868e-05
140 | 0.98549 | -0.27837 | 0 | 0
141 | 0.98548 | -0.27841 | 0.00023629 | 5.9219e-05
142 | 0.9855 | -0.27802 | 0.00064684 | 0.00016211
143 | 0.98554 | -0.27739 | 0.0010118 | 0.00025358
144 | 0.98557 | -0.27674 | 0.0027049 | 0.00067791
145 | 0.9856 | -0.27614 | 0.0010013 | 0.00025095
146 | 0.98571 | -0.27408 | 0.00099654 | 0.00024976
147 | 0.98573 | -0.27353 | 0.0026711 | 0.00066943
148 | 0.98756 | -0.23789 | 0.00061989 | 0.00015536
149 | 0.98767 | -0.23585 | 0.00059728 | 0.00014969
150 | 0.98787 | -0.23198 | 0.0022697 | 0.00056885
151 | 0.99998 | 149.9956 | 0 | 0

## res_line
| p_from_mw | q_from_mvar | p_to_mw | q_to_mvar | pl_mw | ql_mvar | i_from_ka | i_to_ka | i_ka | vm_from_pu | va_from_degree | vm_to_pu | va_to_degree | loading_percent
0 | -0.0030199 | -0.00075686 | 0.00302 | 0.00075674 | 1.1263e-07 | -1.1391e-07 | 0.0045479 | 0.0045479 | 0.0045479 | 0.98806 | -0.22822 | 0.9881 | -0.22744 | 1.2494
1 | -0.0059726 | -0.0014967 | 0.0059731 | 0.0014968 | 4.5401e-07 | 9.8854e-08 | 0.0089943 | 0.0089943 | 0.0089943 | 0.9881 | -0.22744 | 0.98818 | -0.22584 | 2.471
2 | -0.0085423 | -0.0021408 | 0.0085425 | 0.0021408 | 1.3528e-07 | 5.8645e-08 | 0.012863 | 0.012863 | 0.012863 | 0.98818 | -0.22584 | 0.9882 | -0.22551 | 3.5338
3 | 0.0062302 | 0.0015609 | -0.0062297 | -0.0015608 | 4.7909e-07 | 1.2065e-07 | 0.0093812 | 0.0093812 | 0.0093812 | 0.9882 | -0.22551 | 0.98812 | -0.22712 | 2.5773
4 | -0.014773 | -0.0037018 | 0.014775 | 0.0037033 | 2.7771e-06 | 1.5856e-06 | 0.022244 | 0.022244 | 0.022244 | 0.9882 | -0.22551 | 0.9884 | -0.22156 | 6.111
5 | -0.017048 | -0.0042737 | 0.017052 | 0.0042762 | 4.2971e-06 | 2.5289e-06 | 0.025718 | 0.025718 | 0.025718 | 0.98639 | -0.2607 | 0.98666 | -0.25541 | 7.0654
6 | 0.013521 | 0.0033901 | -0.01352 | -0.0033892 | 1.5529e-06 | 8.6684e-07 | 0.020398 | 0.020398 | 0.020398 | 0.98639 | -0.2607 | 0.98627 | -0.26311 | 5.6038
7 | 0.0035269 | 0.00088365 | -0.0035266 | -0.00088384 | 3.3513e-07 | -1.8847e-07 | 0.0053204 | 0.0053205 | 0.0053205 | 0.98639 | -0.2607 | 0.98629 | -0.26269 | 1.4617
8 | -0.017052 | -0.0042762 | 0.017056 | 0.0042787 | 4.1344e-06 | 2.4331e-06 | 0.025718 | 0.025718 | 0.025718 | 0.98666 | -0.25541 | 0.98693 | -0.25032 | 7.0654
9 | 0.01352 | 0.0033892 | -0.013515 | -0.0033866 | 4.6521e-06 | 2.597e-06 | 0.020398 | 0.020398 | 0.020398 | 0.98627 | -0.26311 | 0.9859 | -0.27033 | 5.6038
10 | -0.015662 | -0.0039257 | 0.01567 | 0.00393 | 7.3743e-06 | 4.2956e-06 | 0.02398 | 0.02398 | 0.02398 | 0.97188 | -0.54318 | 0.97238 | -0.5333 | 6.588
11 | 0.011608 | 0.0029098 | -0.011606 | -0.0029086 | 2.2141e-06 | 1.1854e-06 | 0.017773 | 0.017774 | 0.017774 | 0.97188 | -0.54318 | 0.97168 | -0.54719 | 4.8828
12 | 0.0040539 | 0.0010159 | -0.0040537 | -0.001016 | 1.8494e-07 | -4.0266e-08 | 0.0062068 | 0.0062068 | 0.0062068 | 0.97188 | -0.54318 | 0.97184 | -0.54414 | 1.7052
13 | 0.012751 | 0.0031952 | -0.012749 | -0.0031943 | 1.5869e-06 | 8.7777e-07 | 0.019512 | 0.019512 | 0.019512 | 0.97238 | -0.5333 | 0.97225 | -0.53592 | 5.3605
14 | -0.028421 | -0.0071252 | 0.02844 | 0.0071375 | 1.976e-05 | 1.23e-05 | 0.043492 | 0.043492 | 0.043492 | 0.97238 | -0.5333 | 0.97312 | -0.51872 | 11.9484
15 | 0.006122 | 0.0015342 | -0.0061215 | -0.001534 | 4.9027e-07 | 1.2954e-07 | 0.0093751 | 0.0093752 | 0.0093752 | 0.97168 | -0.54719 | 0.9716 | -0.54887 | 2.5756
16 | 0.0054843 | 0.0013744 | -0.0054835 | -0.0013743 | 7.6194e-07 | 1.3088e-07 | 0.0083985 | 0.0083986 | 0.0083986 | 0.97168 | -0.54719 | 0.97153 | -0.5501 | 2.3073
17 | 0.0020764 | 0.00051835 | -0.0020759 | -0.00051963 | 4.8551e-07 | -1.2792e-06 | 0.0031771 | 0.0031777 | 0.0031777 | 0.97225 | -0.53592 | 0.972 | -0.54083 | 0.87299
18 | 0.010673 | 0.002676 | -0.01067 | -0.0026743 | 3.368e-06 | 1.7383e-06 | 0.016335 | 0.016335 | 0.016335 | 0.97225 | -0.53592 | 0.97192 | -0.54254 | 4.4877
19 | -0.037815 | -0.009487 | 0.037837 | 0.0095007 | 2.1759e-05 | 1.371e-05 | 0.057827 | 0.057827 | 0.057827 | 0.97312 | -0.51872 | 0.97373 | -0.50666 | 15.8866
20 | 0.0020759 | 0.00051963 | -0.0020757 | -0.00051996 | 1.2656e-07 | -3.3324e-07 | 0.0031777 | 0.0031778 | 0.0031778 | 0.972 | -0.54083 | 0.97194 | -0.54212 | 0.87303
21 | 0.0078888 | 0.0019773 | -0.0078875 | -0.0019768 | 1.3059e-06 | 5.3998e-07 | 0.012078 | 0.012078 | 0.012078 | 0.97192 | -0.54254 | 0.97174 | -0.54602 | 3.3182
22 | 0.042918 | 0.01079 | -0.04289 | -0.010773 | 2.7676e-05 | 1.7498e-05 | 0.065524 | 0.065524 | 0.065524 | 0.97483 | -0.48504 | 0.97414 | -0.49856 | 18.0011
23 | -0.042918 | -0.01079 | 0.042946 | 0.010808 | 2.7946e-05 | 1.7669e-05 | 0.065524 | 0.065524 | 0.065524 | 0.97483 | -0.48504 | 0.97552 | -0.47142 | 18.0011
24 | 0.037852 | 0.00951 | -0.037837 | -0.0095007 | 1.4635e-05 | 9.2212e-06 | 0.057827 | 0.057827 | 0.057827 | 0.97414 | -0.49856 | 0.97373 | -0.50666 | 15.8866
25 | -0.052305 | -0.013154 | 0.052348 | 0.013181 | 4.2742e-05 | 2.7131e-05 | 0.079799 | 0.079799 | 0.079799 | 0.97552 | -0.47142 | 0.97639 | -0.45433 | 21.9229
26 | 0.0010453 | 0.0002617 | -0.0010453 | -0.00026197 | 2.1666e-08 | -2.6573e-07 | 0.0016002 | 0.0016003 | 0.0016003 | 0.97194 | -0.54212 | 0.97192 | -0.54255 | 0.43965
27 | 0.0098532 | 0.0024706 | -0.0098498 | -0.0024689 | 3.3504e-06 | 1.6273e-06 | 0.014857 | 0.014857 | 0.014857 | 0.98686 | -0.25053 | 0.9865 | -0.25767 | 4.0817
28 | 0.17798 | 0.045168 | -0.17766 | -0.044967 | 0.00031787 | 0.00020104 | 0.26856 | 0.26856 | 0.26856 | 0.98686 | -0.25053 | 0.98494 | -0.28773 | 18.445
29 | -0.18783 | -0.047638 | 0.18784 | 0.047647 | 1.4263e-05 | 9.0315e-06 | 0.28342 | 0.28342 | 0.28342 | 0.98686 | -0.25053 | 0.98695 | -0.24895 | 19.4654
30 | 0.0098498 | 0.0024689 | -0.0098484 | -0.0024682 | 1.3981e-06 | 6.7916e-07 | 0.014857 | 0.014858 | 0.014858 | 0.9865 | -0.25767 | 0.98634 | -0.26065 | 4.0817
31 | 0.037041 | 0.0092887 | -0.03704 | -0.0092876 | 1.8164e-06 | 1.1428e-06 | 0.055963 | 0.055963 | 0.055963 | 0.98494 | -0.28773 | 0.98489 | -0.28876 | 15.3744
32 | 0.14062 | 0.035678 | -0.14037 | -0.035524 | 0.00024512 | 0.00015394 | 0.2126 | 0.2126 | 0.2126 | 0.98494 | -0.28773 | 0.98306 | -0.32405 | 14.6015
33 | -0.1896 | -0.048089 | 0.18961 | 0.048089 | 8.2966e-08 | 5.2526e-08 | 0.28607 | 0.28607 | 0.28607 | 0.98695 | -0.24895 | 0.98695 | -0.24894 | 19.6477
34 | -0.19132 | -0.048582 | 0.19143 | 0.048653 | 0.00011322 | 7.1715e-05 | 0.28841 | 0.28841 | 0.28841 | 0.98788 | -0.23098 | 0.98852 | -0.21869 | 19.8081
35 | 0.19132 | 0.048582 | -0.19115 | -0.048477 | 0.00016519 | 0.00010464 | 0.28841 | 0.28841 | 0.28841 | 0.98788 | -0.23098 | 0.98695 | -0.24894 | 19.8081
36 | 0.0029337 | 0.00073522 | -0.0029337 | -0.00073526 | 3.5492e-08 | -3.9498e-08 | 0.0044162 | 0.0044162 | 0.0044162 | 0.98852 | -0.21869 | 0.9885 | -0.21895 | 1.2132
37 | -0.19437 | -0.049389 | 0.19466 | 0.049577 | 0.00029795 | 0.00018879 | 0.29282 | 0.29282 | 0.29282 | 0.98852 | -0.21869 | 0.99017 | -0.18691 | 20.1114
38 | 0.057332 | 0.014559 | -0.057168 | -0.014455 | 0.00016368 | 0.00010403 | 0.086849 | 0.086849 | 0.086849 | 0.98306 | -0.32405 | 0.98 | -0.38355 | 23.8596
39 | 0.083041 | 0.020965 | -0.083011 | -0.020947 | 2.9918e-05 | 1.8124e-05 | 0.12575 | 0.12575 | 0.12575 | 0.98306 | -0.32405 | 0.98268 | -0.33157 | 8.6367
40 | 0.057168 | 0.014455 | -0.057043 | -0.014376 | 0.00012513 | 7.9528e-05 | 0.086849 | 0.086849 | 0.086849 | 0.98 | -0.38355 | 0.97766 | -0.4293 | 23.8596
41 | 0.065751 | 0.016621 | -0.065706 | -0.016593 | 4.4459e-05 | 2.7849e-05 | 0.099614 | 0.099614 | 0.099614 | 0.98268 | -0.33157 | 0.98195 | -0.34568 | 13.6832
42 | 0.052648 | 0.013275 | -0.052628 | -0.013262 | 2.0234e-05 | 1.2844e-05 | 0.080161 | 0.080161 | 0.080161 | 0.97766 | -0.4293 | 0.97725 | -0.43733 | 22.0222
43 | 0.0061215 | 0.001534 | -0.0061212 | -0.001534 | 2.8389e-07 | 7.5024e-08 | 0.0093752 | 0.0093752 | 0.0093752 | 0.9716 | -0.54887 | 0.97155 | -0.54984 | 2.5756
44 | -0.017056 | -0.0042787 | 0.01706 | 0.004281 | 3.9299e-06 | 2.3126e-06 | 0.025718 | 0.025718 | 0.025718 | 0.98693 | -0.25032 | 0.98717 | -0.24549 | 7.0654
45 | 0.022627 | 0.0056755 | -0.022618 | -0.0056701 | 8.8424e-06 | 5.4025e-06 | 0.034188 | 0.034188 | 0.034188 | 0.98489 | -0.28876 | 0.98447 | -0.29696 | 9.3923
46 | -0.014515 | -0.0036387 | 0.014516 | 0.0036394 | 1.1827e-06 | 6.7366e-07 | 0.021941 | 0.021941 | 0.021941 | 0.98438 | -0.29867 | 0.98447 | -0.29696 | 6.0278
47 | 0.014515 | 0.0036387 | -0.014511 | -0.0036369 | 3.2352e-06 | 1.8428e-06 | 0.021941 | 0.021941 | 0.021941 | 0.98438 | -0.29867 | 0.98414 | -0.30335 | 6.0278
48 | 0.052545 | 0.013209 | -0.052496 | -0.013178 | 4.8832e-05 | 3.1e-05 | 0.080161 | 0.080161 | 0.080161 | 0.97556 | -0.47052 | 0.97457 | -0.49 | 22.0223
49 | -0.052545 | -0.013209 | 0.052628 | 0.013262 | 8.3412e-05 | 5.2951e-05 | 0.080161 | 0.080161 | 0.080161 | 0.97556 | -0.47052 | 0.97725 | -0.43733 | 22.0222
50 | 0.035386 | 0.0088896 | -0.035344 | -0.0088633 | 4.1865e-05 | 2.6318e-05 | 0.054037 | 0.054037 | 0.054037 | 0.97457 | -0.49 | 0.97331 | -0.51482 | 14.8453
51 | 0.035344 | 0.0088633 | -0.035342 | -0.008862 | 2.1539e-06 | 1.3541e-06 | 0.054037 | 0.054037 | 0.054037 | 0.97331 | -0.51482 | 0.97324 | -0.5161 | 14.8453
52 | 0.0176 | 0.0044155 | -0.017596 | -0.0044128 | 4.5448e-06 | 2.7008e-06 | 0.026911 | 0.026911 | 0.026911 | 0.97324 | -0.5161 | 0.97297 | -0.52152 | 7.3932
53 | 0.017589 | 0.0044085 | -0.017588 | -0.0044079 | 1.1073e-06 | 6.5805e-07 | 0.026911 | 0.026911 | 0.026911 | 0.97254 | -0.53003 | 0.97247 | -0.53135 | 7.3933
54 | -0.017589 | -0.0044085 | 0.017596 | 0.0044128 | 7.1327e-06 | 4.2389e-06 | 0.026911 | 0.026911 | 0.026911 | 0.97254 | -0.53003 | 0.97297 | -0.52152 | 7.3932
55 | -0.01997 | -0.0050106 | 0.019996 | 0.0050262 | 2.5947e-05 | 1.5673e-05 | 0.030461 | 0.030461 | 0.030461 | 0.9756 | -0.47006 | 0.97698 | -0.44285 | 8.3685
56 | 0.01997 | 0.0050106 | -0.019958 | -0.0050033 | 1.2114e-05 | 7.3184e-06 | 0.030461 | 0.030461 | 0.030461 | 0.9756 | -0.47006 | 0.97495 | -0.48279 | 8.3685
57 | 0.015365 | 0.003853 | -0.01536 | -0.0038499 | 5.4556e-06 | 3.1591e-06 | 0.023403 | 0.023403 | 0.023403 | 0.97698 | -0.44285 | 0.97661 | -0.4503 | 6.4294
58 | -0.05033 | -0.012633 | 0.050434 | 0.012699 | 0.00010368 | 6.5766e-05 | 0.076663 | 0.076663 | 0.076663 | 0.97698 | -0.44285 | 0.97918 | -0.39975 | 21.0613
59 | 0.014969 | 0.0037539 | -0.014961 | -0.0037497 | 7.3665e-06 | 4.2416e-06 | 0.022799 | 0.022799 | 0.022799 | 0.97698 | -0.44285 | 0.97646 | -0.45318 | 6.2636
60 | 0.013128 | 0.0032915 | -0.013125 | -0.0032898 | 3.0341e-06 | 1.6906e-06 | 0.020037 | 0.020038 | 0.020038 | 0.97495 | -0.48279 | 0.97471 | -0.48764 | 5.5048
61 | 0.01536 | 0.0038499 | -0.015358 | -0.0038492 | 1.1748e-06 | 6.8032e-07 | 0.023403 | 0.023403 | 0.023403 | 0.97661 | -0.4503 | 0.97652 | -0.4519 | 6.4294
62 | 0.015103 | 0.0037859 | -0.0151 | -0.0037845 | 2.489e-06 | 1.4345e-06 | 0.022951 | 0.022951 | 0.022951 | 0.97918 | -0.39975 | 0.97901 | -0.40321 | 6.3053
63 | -0.065537 | -0.016485 | 0.065706 | 0.016593 | 0.00016976 | 0.00010807 | 0.099614 | 0.099614 | 0.099614 | 0.97918 | -0.39975 | 0.98195 | -0.34568 | 27.3665
64 | 0.0063389 | 0.001589 | -0.0063287 | -0.0015861 | 1.0204e-05 | 2.9184e-06 | 0.0096789 | 0.0096802 | 0.0096802 | 0.97454 | -0.49089 | 0.97283 | -0.52471 | 2.6594
65 | -0.0063389 | -0.001589 | 0.0063399 | 0.0015893 | 9.8158e-07 | 2.8001e-07 | 0.0096789 | 0.0096788 | 0.0096789 | 0.97454 | -0.49089 | 0.97471 | -0.48764 | 2.659
66 | 0.0063287 | 0.0015861 | -0.0063267 | -0.0015855 | 1.9914e-06 | 5.7114e-07 | 0.0096802 | 0.0096804 | 0.0096804 | 0.97283 | -0.52471 | 0.9725 | -0.53131 | 2.6595
67 | 0.0030499 | 0.00076422 | -0.0030498 | -0.00076429 | 8.4856e-08 | -7.4108e-08 | 0.0046712 | 0.0046712 | 0.0046712 | 0.97155 | -0.54984 | 0.97152 | -0.55042 | 1.2833
68 | 0.0030733 | 0.00076976 | -0.0030732 | -0.00076986 | 1.0713e-07 | -1.0228e-07 | 0.004628 | 0.004628 | 0.004628 | 0.98812 | -0.22712 | 0.98808 | -0.22786 | 1.2714
69 | -0.017396 | -0.0043601 | 0.017396 | 0.0043603 | 2.7747e-07 | 1.6375e-07 | 0.026189 | 0.026189 | 0.026189 | 0.9884 | -0.22156 | 0.98842 | -0.22123 | 7.1949
70 | -0.013892 | -0.0034824 | 0.013896 | 0.0034848 | 4.1808e-06 | 2.3469e-06 | 0.020882 | 0.020882 | 0.020882 | 0.98993 | -0.19206 | 0.99025 | -0.18574 | 5.7368
71 | 0.013892 | 0.0034824 | -0.013891 | -0.0034822 | 4.8189e-07 | 2.7053e-07 | 0.020882 | 0.020882 | 0.020882 | 0.98993 | -0.19206 | 0.98989 | -0.19279 | 5.7368
72 | -0.022738 | -0.0057008 | 0.022745 | 0.005705 | 6.8783e-06 | 4.1999e-06 | 0.034168 | 0.034168 | 0.034168 | 0.99025 | -0.18574 | 0.99058 | -0.1794 | 9.3869
73 | 0.013891 | 0.0034822 | -0.013889 | -0.003481 | 2.0918e-06 | 1.1743e-06 | 0.020882 | 0.020882 | 0.020882 | 0.98989 | -0.19279 | 0.98973 | -0.19595 | 5.7368
74 | -0.0025114 | -0.00062941 | 0.0025115 | 0.00062927 | 7.93e-08 | -1.3935e-07 | 0.0037784 | 0.0037783 | 0.0037784 | 0.98903 | -0.20934 | 0.98907 | -0.20867 | 1.038
75 | -0.004939 | -0.0012377 | 0.0049392 | 0.0012377 | 2.1729e-07 | 4.3692e-09 | 0.0074305 | 0.0074305 | 0.0074305 | 0.98907 | -0.20867 | 0.98912 | -0.20775 | 2.0414
76 | -0.017713 | -0.0044444 | 0.017714 | 0.0044454 | 1.6466e-06 | 9.7505e-07 | 0.026701 | 0.026701 | 0.026701 | 0.98717 | -0.24549 | 0.98727 | -0.24354 | 7.3354
77 | -0.00093805 | -0.0002351 | 0.00093806 | 0.00023493 | 1.0319e-08 | -1.6999e-07 | 0.0014127 | 0.0014127 | 0.0014127 | 0.98804 | -0.22869 | 0.98805 | -0.22846 | 0.38811
78 | -0.0020193 | -0.0005059 | 0.0020193 | 0.00050572 | 5.7721e-08 | -1.7625e-07 | 0.003041 | 0.0030409 | 0.003041 | 0.98805 | -0.22846 | 0.98808 | -0.22786 | 0.83543
79 | 0.010801 | 0.0027064 | -0.010799 | -0.0027056 | 1.6469e-06 | 8.433e-07 | 0.016302 | 0.016302 | 0.016302 | 0.9859 | -0.27033 | 0.98573 | -0.27353 | 4.4785
80 | -0.057399 | -0.014447 | 0.057448 | 0.014478 | 4.8692e-05 | 3.0951e-05 | 0.087498 | 0.087498 | 0.087498 | 0.97639 | -0.45433 | 0.9773 | -0.43659 | 24.0379
81 | 0.0050518 | 0.0012661 | -0.0050516 | -0.001266 | 2.7632e-07 | 2.1372e-08 | 0.0076989 | 0.007699 | 0.007699 | 0.97639 | -0.45433 | 0.97634 | -0.45547 | 2.1151
82 | -0.0030498 | -0.00076434 | 0.0030498 | 0.00076429 | 6.2028e-08 | -5.4165e-08 | 0.0046713 | 0.0046712 | 0.0046713 | 0.9715 | -0.55085 | 0.97152 | -0.55042 | 1.2833
83 | 0.01029 | 0.0025793 | -0.010289 | -0.0025786 | 1.4227e-06 | 7.051e-07 | 0.015437 | 0.015438 | 0.015438 | 0.99189 | -0.15423 | 0.99174 | -0.15713 | 4.2411
84 | -0.01029 | -0.0025793 | 0.010296 | 0.002582 | 5.295e-06 | 2.6236e-06 | 0.015437 | 0.015437 | 0.015437 | 0.99189 | -0.15423 | 0.99244 | -0.14344 | 4.2411
85 | -0.20805 | -0.053092 | 0.20822 | 0.053201 | 0.00017058 | 0.00010821 | 0.31228 | 0.31228 | 0.31228 | 0.99244 | -0.14344 | 0.99333 | -0.12648 | 21.4475
86 | 0.19775 | 0.05051 | -0.1977 | -0.050479 | 4.9019e-05 | 3.1065e-05 | 0.29684 | 0.29684 | 0.29684 | 0.99244 | -0.14344 | 0.99217 | -0.14856 | 20.3873
87 | -0.21636 | -0.055241 | 0.21661 | 0.055402 | 0.00025336 | 0.00016082 | 0.32447 | 0.32447 | 0.32447 | 0.99333 | -0.12648 | 0.9946 | -0.10228 | 22.2851
88 | 0.1977 | 0.050479 | -0.19749 | -0.050344 | 0.00021417 | 0.00013573 | 0.29684 | 0.29684 | 0.29684 | 0.99217 | -0.14856 | 0.991 | -0.17101 | 20.3873
89 | -0.19734 | -0.050248 | 0.19749 | 0.050344 | 0.00015145 | 9.5982e-05 | 0.29684 | 0.29684 | 0.29684 | 0.99017 | -0.18691 | 0.991 | -0.17101 | 20.3874
90 | -0.00081224 | -0.00020357 | 0.00081225 | 0.00020345 | 5.2075e-09 | -1.162e-07 | 0.0012215 | 0.0012215 | 0.0012215 | 0.98943 | -0.2014 | 0.98944 | -0.20126 | 0.33559
91 | -0.0014279 | -0.00035775 | 0.0014279 | 0.00035774 | 1.5346e-09 | -1.0415e-08 | 0.0021474 | 0.0021474 | 0.0021474 | 0.98944 | -0.20126 | 0.98944 | -0.20124 | 0.58995
92 | -0.12412 | -0.031635 | 0.12413 | 0.031642 | 1.0135e-05 | 6.327e-06 | 0.18686 | 0.18686 | 0.18686 | 0.98943 | -0.2014 | 0.98952 | -0.1997 | 12.8338
93 | 0.12412 | 0.031635 | -0.12401 | -0.031565 | 0.00011198 | 7.0678e-05 | 0.18686 | 0.18686 | 0.18686 | 0.98943 | -0.2014 | 0.98845 | -0.22011 | 17.1117
94 | 0.0047933 | 0.0012008 | -0.0047933 | -0.0012008 | 4.9539e-08 | -9.5702e-10 | 0.007208 | 0.007208 | 0.007208 | 0.98952 | -0.1997 | 0.9895 | -0.19992 | 1.9802
95 | -0.12893 | -0.032842 | 0.12894 | 0.03285 | 1.2066e-05 | 7.5468e-06 | 0.19407 | 0.19407 | 0.19407 | 0.98952 | -0.1997 | 0.98962 | -0.19776 | 13.3288
96 | 0.1164 | 0.029657 | -0.11624 | -0.029558 | 0.00015552 | 9.9359e-05 | 0.1754 | 0.1754 | 0.1754 | 0.98845 | -0.22011 | 0.98701 | -0.24784 | 48.1873
97 | -0.0014279 | -0.00035774 | 0.001428 | 0.00035752 | 3.2748e-08 | -2.2228e-07 | 0.0021474 | 0.0021473 | 0.0021474 | 0.98944 | -0.20124 | 0.98946 | -0.20076 | 0.58995
98 | -0.0022512 | -0.00056385 | 0.0022512 | 0.00056379 | 2.5246e-08 | -5.9294e-08 | 0.0033854 | 0.0033854 | 0.0033854 | 0.98946 | -0.20076 | 0.98947 | -0.20052 | 0.93005
99 | -0.00020876 | -5.232e-05 | 0.00020876 | 5.2311e-05 | 2.6788e-11 | -9.1188e-09 | 0.00031522 | 0.00031522 | 0.00031522 | 0.98544 | -0.27922 | 0.98544 | -0.27921 | 0.0866
100 | -0.00044323 | -0.00011108 | 0.00044323 | 0.00011098 | 1.2294e-09 | -9.2461e-08 | 0.00066928 | 0.00066924 | 0.00066928 | 0.98544 | -0.27921 | 0.98545 | -0.27916 | 0.18387
101 | 0.0031954 | 0.00080071 | -0.0031953 | -0.00080081 | 1.345e-07 | -1.0007e-07 | 0.0048893 | 0.0048893 | 0.0048893 | 0.9725 | -0.53131 | 0.97245 | -0.5322 | 1.3432
102 | -0.019785 | -0.004959 | 0.019788 | 0.0049606 | 2.5871e-06 | 1.5561e-06 | 0.029786 | 0.029786 | 0.029786 | 0.98842 | -0.22123 | 0.98856 | -0.21849 | 8.1829
103 | 0.02626 | 0.0065965 | -0.026251 | -0.0065914 | 8.1845e-06 | 5.0591e-06 | 0.039532 | 0.039532 | 0.039532 | 0.98856 | -0.21849 | 0.98823 | -0.22502 | 10.8605
104 | -0.046047 | -0.011557 | 0.046071 | 0.011572 | 2.3588e-05 | 1.4928e-05 | 0.069318 | 0.069318 | 0.069318 | 0.98856 | -0.21849 | 0.98912 | -0.20775 | 19.0433
105 | 0.072755 | 0.018378 | -0.072689 | -0.018337 | 6.5041e-05 | 4.1448e-05 | 0.11054 | 0.11054 | 0.11054 | 0.97987 | -0.38631 | 0.97891 | -0.40498 | 30.367
106 | -0.077786 | -0.019639 | 0.077821 | 0.019662 | 3.5916e-05 | 2.29e-05 | 0.11818 | 0.11818 | 0.11818 | 0.97987 | -0.38631 | 0.98037 | -0.37668 | 32.4659
107 | 0.067646 | 0.017073 | -0.06759 | -0.017037 | 5.6248e-05 | 3.5821e-05 | 0.10287 | 0.10287 | 0.10287 | 0.97891 | -0.40498 | 0.97803 | -0.42236 | 28.2609
108 | 0.015175 | 0.0038042 | -0.015172 | -0.0038024 | 3.0532e-06 | 1.7606e-06 | 0.023033 | 0.023033 | 0.023033 | 0.98037 | -0.37668 | 0.98015 | -0.3809 | 6.3277
109 | -0.092996 | -0.023466 | 0.09308 | 0.02352 | 8.3537e-05 | 5.3323e-05 | 0.14121 | 0.14121 | 0.14121 | 0.98037 | -0.37668 | 0.98133 | -0.35794 | 38.7935
110 | 0.06759 | 0.017037 | -0.067544 | -0.017008 | 4.5795e-05 | 2.9164e-05 | 0.10287 | 0.10287 | 0.10287 | 0.97803 | -0.42236 | 0.9773 | -0.43653 | 28.2609
111 | 0.0075618 | 0.0018952 | -0.0075613 | -0.001895 | 4.5861e-07 | 1.7656e-07 | 0.01148 | 0.01148 | 0.01148 | 0.98015 | -0.3809 | 0.98009 | -0.38217 | 3.1538
112 | -0.10059 | -0.025402 | 0.10059 | 0.025404 | 2.8364e-06 | 1.8112e-06 | 0.1526 | 0.1526 | 0.1526 | 0.98133 | -0.35794 | 0.98136 | -0.35735 | 41.922
113 | 0.062476 | 0.015738 | -0.062476 | -0.015738 | 1.9593e-07 | 1.2467e-07 | 0.095154 | 0.095154 | 0.095154 | 0.9773 | -0.43653 | 0.9773 | -0.43659 | 26.1411
114 | -0.10562 | -0.026665 | 0.10579 | 0.026768 | 0.00016131 | 0.00010302 | 0.16023 | 0.16023 | 0.16023 | 0.98136 | -0.35735 | 0.98299 | -0.32552 | 44.0182
115 | 0.010025 | 0.0025128 | -0.010024 | -0.0025123 | 9.7396e-07 | 4.8039e-07 | 0.015176 | 0.015176 | 0.015176 | 0.98299 | -0.32552 | 0.98289 | -0.32756 | 4.1692
116 | -0.11581 | -0.029281 | 0.11624 | 0.029558 | 0.00043326 | 0.00027681 | 0.1754 | 0.1754 | 0.1754 | 0.98299 | -0.32552 | 0.98701 | -0.24784 | 48.1874
117 | 0.0030594 | 0.00076622 | -0.0030593 | -0.0007663 | 8.7388e-08 | -8.5502e-08 | 0.0046005 | 0.0046005 | 0.0046005 | 0.9895 | -0.19992 | 0.98947 | -0.20052 | 1.2639
118 | -0.13134 | -0.033451 | 0.13138 | 0.033476 | 3.9599e-05 | 2.4787e-05 | 0.19767 | 0.19767 | 0.19767 | 0.98962 | -0.19776 | 0.98994 | -0.19152 | 13.5764
119 | -0.22533 | -0.057244 | 0.22564 | 0.057442 | 0.0003125 | 0.00019849 | 0.33816 | 0.33816 | 0.33816 | 0.99233 | -0.14567 | 0.99384 | -0.1169 | 23.2254
120 | 0.2132 | 0.054202 | -0.21292 | -0.054023 | 0.00028289 | 0.00017953 | 0.31997 | 0.31997 | 0.31997 | 0.99233 | -0.14567 | 0.9909 | -0.17325 | 21.9761
121 | 0.012131 | 0.0030414 | -0.012127 | -0.0030394 | 3.6602e-06 | 1.9616e-06 | 0.018191 | 0.018191 | 0.018191 | 0.99233 | -0.14567 | 0.99201 | -0.152 | 4.9976
122 | 0.011368 | 0.0028495 | -0.011366 | -0.0028485 | 2.0503e-06 | 1.0677e-06 | 0.01702 | 0.01702 | 0.01702 | 0.99384 | -0.1169 | 0.99364 | -0.12069 | 4.6759
123 | -0.23701 | -0.060292 | 0.23718 | 0.060398 | 0.00016711 | 0.00010622 | 0.35518 | 0.35518 | 0.35518 | 0.99384 | -0.1169 | 0.9946 | -0.10228 | 24.3943
124 | 0.077398 | 0.019464 | -0.077375 | -0.019449 | 2.2709e-05 | 1.4476e-05 | 0.11625 | 0.11625 | 0.11625 | 0.9909 | -0.17325 | 0.99058 | -0.1794 | 31.9371
125 | 0.13552 | 0.034559 | -0.13543 | -0.034501 | 9.2391e-05 | 5.7908e-05 | 0.20372 | 0.20372 | 0.20372 | 0.9909 | -0.17325 | 0.99016 | -0.18738 | 13.9918
126 | 0.05463 | 0.013744 | -0.054598 | -0.013724 | 3.1925e-05 | 2.027e-05 | 0.082083 | 0.082083 | 0.082083 | 0.99058 | -0.1794 | 0.98995 | -0.19164 | 22.5502
127 | 0.13322 | 0.033946 | -0.13319 | -0.03393 | 2.6557e-05 | 1.6634e-05 | 0.2004 | 0.2004 | 0.2004 | 0.99016 | -0.18738 | 0.98994 | -0.19152 | 13.7635
128 | -0.45379 | -0.1158 | 0.45536 | 0.1168 | 0.0015633 | 0.0009986 | 0.67965 | 0.67965 | 0.67965 | 0.9946 | -0.10228 | 0.99835 | -0.031237 | 46.6794
129 | -0.46684 | -0.11968 | 0.46754 | 0.12013 | 0.00070817 | 0.00045241 | 0.69676 | 0.69676 | 0.69676 | 0.99835 | -0.031237 | 1 | 0 | 47.8544
130 | 0.052797 | 0.013272 | -0.052796 | -0.013272 | 4.5463e-07 | 2.8849e-07 | 0.079374 | 0.079374 | 0.079374 | 0.98995 | -0.19164 | 0.98994 | -0.19182 | 21.8061
131 | 0.011433 | 0.0028661 | -0.011431 | -0.0028648 | 2.66e-06 | 1.381e-06 | 0.017013 | 0.017013 | 0.017013 | 1 | 0 | 0.99975 | -0.0048838 | 4.6739
132 | -0.018514 | -0.0046457 | 0.018519 | 0.0046487 | 4.9921e-06 | 2.9763e-06 | 0.027906 | 0.027906 | 0.027906 | 0.98727 | -0.24354 | 0.98756 | -0.23789 | 7.6664
133 | -0.05101 | -0.01281 | 0.051049 | 0.012834 | 3.8809e-05 | 2.4612e-05 | 0.076748 | 0.076748 | 0.076748 | 0.98912 | -0.20775 | 0.98994 | -0.19182 | 21.0847
134 | 0.023868 | 0.0059941 | -0.023863 | -0.0059909 | 5.2036e-06 | 3.1927e-06 | 0.035943 | 0.035944 | 0.035944 | 0.98823 | -0.22502 | 0.98799 | -0.22959 | 9.8746
135 | 0.022013 | 0.0055274 | -0.022011 | -0.0055259 | 2.5108e-06 | 1.5289e-06 | 0.033158 | 0.033158 | 0.033158 | 0.98799 | -0.22959 | 0.98787 | -0.23198 | 9.1094
136 | -0.00064549 | -0.00016167 | 0.00064549 | 0.00016156 | 3.092e-09 | -1.0861e-07 | 0.00097464 | 0.0009746 | 0.00097464 | 0.98545 | -0.27916 | 0.98545 | -0.27905 | 0.26776
137 | -0.00088127 | -0.00022066 | 0.00088127 | 0.00022057 | 4.855e-09 | -9.0054e-08 | 0.0013306 | 0.0013306 | 0.0013306 | 0.98545 | -0.27905 | 0.98546 | -0.27894 | 0.36556
138 | -0.0010841 | -0.00027141 | 0.0010842 | 0.00027131 | 8.0626e-09 | -9.7071e-08 | 0.0016369 | 0.0016369 | 0.0016369 | 0.98546 | -0.27894 | 0.98547 | -0.27878 | 0.44971
139 | -0.0012904 | -0.00032301 | 0.0012904 | 0.000323 | 9.4073e-10 | -7.8174e-09 | 0.0019483 | 0.0019483 | 0.0019483 | 0.98547 | -0.27878 | 0.98547 | -0.27877 | 0.53526
140 | -0.0015293 | -0.00038287 | 0.0015293 | 0.0003827 | 2.9235e-08 | -1.676e-07 | 0.002309 | 0.002309 | 0.002309 | 0.98547 | -0.27877 | 0.98549 | -0.27837 | 0.63435
141 | 0.00023629 | 5.9079e-05 | -0.00023629 | -5.9219e-05 | 5.2602e-10 | -1.4009e-07 | 0.00035673 | 0.00035678 | 0.00035678 | 0.98549 | -0.27837 | 0.98548 | -0.27841 | 0.098015
142 | -0.0017656 | -0.00044178 | 0.0017656 | 0.00044165 | 2.9413e-08 | -1.2182e-07 | 0.0026657 | 0.0026656 | 0.0026657 | 0.98549 | -0.27837 | 0.9855 | -0.27802 | 0.73233
143 | -0.0024125 | -0.00060377 | 0.0024125 | 0.00060363 | 7.178e-08 | -1.3791e-07 | 0.0036423 | 0.0036422 | 0.0036423 | 0.9855 | -0.27802 | 0.98554 | -0.27739 | 1.0006
144 | -0.0034243 | -0.00085721 | 0.0034244 | 0.00085714 | 1.0586e-07 | -6.6839e-08 | 0.0051699 | 0.0051698 | 0.0051699 | 0.98554 | -0.27739 | 0.98557 | -0.27674 | 1.4203
145 | -0.0061293 | -0.001535 | 0.0061295 | 0.0015351 | 1.7381e-07 | 4.2259e-08 | 0.0092537 | 0.0092537 | 0.0092537 | 0.98557 | -0.27674 | 0.9856 | -0.27614 | 2.5422
146 | -0.0071308 | -0.001786 | 0.0071315 | 0.0017863 | 7.0071e-07 | 2.4296e-07 | 0.010765 | 0.010765 | 0.010765 | 0.9856 | -0.27614 | 0.98571 | -0.27408 | 2.9575
147 | -0.0081281 | -0.002036 | 0.0081283 | 0.0020361 | 2.1222e-07 | 8.7902e-08 | 0.01227 | 0.01227 | 0.01227 | 0.98571 | -0.27408 | 0.98573 | -0.27353 | 3.3708
148 | -0.019138 | -0.0048041 | 0.01914 | 0.0048052 | 1.8627e-06 | 1.1157e-06 | 0.02884 | 0.02884 | 0.02884 | 0.98756 | -0.23789 | 0.98767 | -0.23585 | 7.923
149 | -0.019738 | -0.0049549 | 0.019741 | 0.0049571 | 3.6424e-06 | 2.1906e-06 | 0.029739 | 0.029739 | 0.029739 | 0.98767 | -0.23585 | 0.98787 | -0.23198 | 8.1702

## res_trafo
| p_hv_mw | q_hv_mvar | p_lv_mw | q_lv_mvar | pl_mw | ql_mvar | i_hv_ka | i_lv_ka | vm_hv_pu | va_hv_degree | vm_lv_pu | va_lv_degree | loading_percent
0 | -1.2729e-15 | -1.3162e-15 | 0.00165 | 1.2699e-07 | 0.00165 | 1.2699e-07 | 5.2857e-17 | 0.0023815 | 0.99998 | 149.9956 | 1 | 0 | 0.2619

## res_ext_grid
| p_mw | q_mvar
0 | 0.48822 | 0.1249

## res_load
| p_mw | q_mvar
0 | 0.0030199 | 0.00075686
1 | 0.0029526 | 0.00074
2 | 0.0025692 | 0.00064391
3 | 0.0035266 | 0.00088384
4 | 0.0040537 | 0.001016
5 | 0.0093747 | 0.0023495
6 | 0.0027807 | 0.00069692
7 | 0.0050389 | 0.0012629
8 | 0.0093587 | 0.0023455
9 | 0.0010304 | 0.00025825
10 | 0.0017607 | 0.00044127
11 | 0.0015489 | 0.00038819
12 | 0.01726 | 0.0043258
13 | 0.0043944 | 0.0011013
14 | 0.0054835 | 0.0013743
15 | 0.014413 | 0.0036121
16 | 0.0081024 | 0.0020307
17 | 0.014511 | 0.0036369
18 | 0.01711 | 0.0042881
19 | 0.017742 | 0.0044465
20 | 0.017588 | 0.0044079
21 | 0.0068298 | 0.0017117
22 | 0.014961 | 0.0037497
23 | 0.015358 | 0.0038492
24 | 0.0151 | 0.0037845
25 | 0.0067854 | 0.0017006
26 | 0.0030713 | 0.00076975
27 | 0.0031564 | 0.00079107
28 | 0.0026206 | 0.00065679
29 | 0.0088421 | 0.002216
30 | 0.0025114 | 0.00062941
31 | 0.0024276 | 0.00060841
32 | 0.00065218 | 0.00016345
33 | 0.00093805 | 0.0002351
34 | 0.0010812 | 0.00027097
35 | 0.002714 | 0.00068018
36 | 0.0078875 | 0.0019768
37 | 0.0010453 | 0.00026197
38 | 0.0030498 | 0.00076434
39 | 0.0098484 | 0.0024682
40 | 0.010289 | 0.0025786
41 | 0.0081414 | 0.0020404
42 | 0.0029337 | 0.00073526
43 | 0.0026745 | 0.00067029
44 | 0.00081224 | 0.00020357
45 | 0.00061567 | 0.0001543
46 | 0.0076116 | 0.0019076
47 | 0.0050516 | 0.001266
48 | 0.00082325 | 0.00020633
49 | 0.00020876 | 5.232e-05
50 | 0.00023447 | 5.8765e-05
51 | 0.0031313 | 0.00078478
52 | 0.0010539 | 0.00026414
53 | 0.0023889 | 0.00059871
54 | 0.005031 | 0.0012609
55 | 0.0050434 | 0.001264
56 | 0.0076098 | 0.0019072
57 | 0.0075102 | 0.0018822
58 | 0.0050678 | 0.0012701
59 | 0.0075613 | 0.001895
60 | 0.005032 | 0.0012611
61 | 0.005028 | 0.0012601
62 | 0.0017339 | 0.00043457
63 | 0.0023973 | 0.00060081
64 | 0.012127 | 0.0030394
65 | 0.0022123 | 0.00055447
66 | 0.011479 | 0.0028769
67 | 0.013889 | 0.003481
68 | 0.010024 | 0.0025123
69 | 0.00080805 | 0.00020252
70 | 0.0018127 | 0.0004543
71 | 0.011366 | 0.0028485
72 | 0.0018019 | 0.0004516
73 | 0.0075892 | 0.001902
74 | 0.00079931 | 0.00020033
75 | 0.0017471 | 0.00043787
76 | 0.0023833 | 0.00059731
77 | 0.0018494 | 0.0004635
78 | 0.011431 | 0.0028648
79 | 0.0031953 | 0.00080081
80 | 0.00020225 | 5.0689e-05
81 | 0.00023578 | 5.9092e-05
82 | 0.00020287 | 5.0845e-05
83 | 0.00020625 | 5.1692e-05
84 | 0.00023888 | 5.9868e-05
85 | 0.00023629 | 5.9219e-05
86 | 0.00064684 | 0.00016211
87 | 0.0010118 | 0.00025358
88 | 0.0027049 | 0.00067791
89 | 0.0010013 | 0.00025095
90 | 0.00099654 | 0.00024976
91 | 0.0026711 | 0.00066943
92 | 0.00061989 | 0.00015536
93 | 0.00059728 | 0.00014969
94 | 0.0022697 | 0.00056885

## dtypes
| element | column | dtype
0 | bus | name | object
1 | bus | vn_kv | float64
2 | bus | type | object
3 | bus | zone | object
4 | bus | in_service | bool
5 | load | name | object
6 | load | bus | uint32
7 | load | p_mw | float64
8 | load | q_mvar | float64
9 | load | const_z_percent | float64
10 | load | const_i_percent | float64
11 | load | sn_mva | float64
12 | load | scaling | float64
13 | load | in_service | bool
14 | load | type | object
15 | ext_grid | name | object
16 | ext_grid | bus | uint32
17 | ext_grid | vm_pu | float64
18 | ext_grid | va_degree | float64
19 | ext_grid | slack_weight | float64
20 | ext_grid | in_service | bool
21 | line | name | object
22 | line | std_type | object
23 | line | from_bus | uint32
24 | line | to_bus | uint32
25 | line | length_km | float64
26 | line | r_ohm_per_km | float64
27 | line | x_ohm_per_km | float64
28 | line | c_nf_per_km | float64
29 | line | g_us_per_km | float64
30 | line | max_i_ka | float64
31 | line | df | float64
32 | line | parallel | uint32
33 | line | type | object
34 | line | in_service | bool
35 | trafo | name | object
36 | trafo | std_type | object
37 | trafo | hv_bus | uint32
38 | trafo | lv_bus | uint32
39 | trafo | sn_mva | float64
40 | trafo | vn_hv_kv | float64
41 | trafo | vn_lv_kv | float64
42 | trafo | vk_percent | float64
43 | trafo | vkr_percent | float64
44 | trafo | pfe_kw | float64
45 | trafo | i0_percent | float64
46 | trafo | shift_degree | float64
47 | trafo | tap_side | object
48 | trafo | tap_neutral | int32
49 | trafo | tap_min | int32
50 | trafo | tap_max | int32
51 | trafo | tap_step_percent | float64
52 | trafo | tap_step_degree | float64
53 | trafo | tap_pos | int32
54 | trafo | tap_phase_shifter | bool
55 | trafo | parallel | uint32
56 | trafo | df | float64
57 | trafo | in_service | bool
58 | line_geodata | coords | object
59 | bus_geodata | x | float64
60 | bus_geodata | y | float64
61 | bus_geodata | coords | object
62 | res_bus | vm_pu | float64
63 | res_bus | va_degree | float64
64 | res_bus | p_mw | float64
65 | res_bus | q_mvar | float64
66 | res_line | p_from_mw | float64
67 | res_line | q_from_mvar | float64
68 | res_line | p_to_mw | float64
69 | res_line | q_to_mvar | float64
70 | res_line | pl_mw | float64
71 | res_line | ql_mvar | float64
72 | res_line | i_from_ka | float64
73 | res_line | i_to_ka | float64
74 | res_line | i_ka | float64
75 | res_line | vm_from_pu | float64
76 | res_line | va_from_degree | float64
77 | res_line | vm_to_pu | float64
78 | res_line | va_to_degree | float64
79 | res_line | loading_percent | float64
80 | res_trafo | p_hv_mw | float64
81 | res_trafo | q_hv_mvar | float64
82 | res_trafo | p_lv_mw | float64
83 | res_trafo | q_lv_mvar | float64
84 | res_trafo | pl_mw | float64
85 | res_trafo | ql_mvar | float64
86 | res_trafo | i_hv_ka | float64
87 | res_trafo | i_lv_ka | float64
88 | res_trafo | vm_hv_pu | float64
89 | res_trafo | va_hv_degree | float64
90 | res_trafo | vm_lv_pu | float64
91 | res_trafo | va_lv_degree | float64
92 | res_trafo | loading_percent | float64
93 | res_ext_grid | p_mw | float64
94 | res_ext_grid | q_mvar | float64
95 | res_load | p_mw | float64
96 | res_load | q_mvar | float64

## parameters
| version | format_version | converged | OPF_converged | name | f_hz | sn_mva
0 | 2.14.6 | 2.14.0 | TRUE | FALSE |  | 50 | 1