## bus
| name | vn_kv | type | zone | in_service
0 | bus_LV_14-7_0_4_node_0 | 0.4 | n |  | TRUE
1 | bus_LV_14-7_0_4_node_1 | 0.4 | n |  | TRUE
2 | bus_LV_14-7_0_4_node_4 | 0.4 | n |  | TRUE
3 | bus_LV_14-7_0_4_node_2 | 0.4 | n |  | TRUE
4 | bus_LV_14-7_0_4_node_9 | 0.4 | n |  | TRUE
5 | bus_LV_14-7_0_4_node_10 | 0.4 | n |  | TRUE
6 | bus_LV_14-7_0_4_node_75 | 0.4 | n |  | TRUE
7 | bus_LV_14-7_0_4_node_6 | 0.4 | n |  | TRUE
8 | bus_LV_14-7_0_4_node_17 | 0.4 | n |  | TRUE
9 | bus_LV_14-7_0_4_node_7 | 0.4 | n |  | TRUE
10 | bus_LV_14-7_0_4_node_16 | 0.4 | n |  | TRUE
11 | bus_LV_14-7_0_4_node_8 | 0.4 | n |  | TRUE
12 | bus_LV_14-7_0_4_node_28 | 0.4 | n |  | TRUE
13 | bus_LV_14-7_0_4_node_74 | 0.4 | n |  | TRUE
14 | bus_LV_14-7_0_4_node_41 | 0.4 | n |  | TRUE
15 | bus_LV_14-7_0_4_node_12 | 0.4 | n |  | TRUE
16 | bus_LV_14-7_0_4_node_24 | 0.4 | n |  | TRUE
17 | bus_LV_14-7_0_4_node_13 | 0.4 | n |  | TRUE
18 | bus_LV_14-7_0_4_node_14 | 0.4 | n |  | TRUE
19 | bus_LV_14-7_0_4_node_77 | 0.4 | n |  | TRUE
20 | bus_LV_14-7_0_4_node_85 | 0.4 | n |  | TRUE
21 | bus_LV_14-7_0_4_node_82 | 0.4 | n |  | TRUE
22 | bus_LV_14-7_0_4_node_15 | 0.4 | n |  | TRUE
23 | bus_LV_14-7_0_4_node_140 | 0.4 | n |  | TRUE
24 | bus_LV_14-7_0_4_node_47 | 0.4 | n |  | TRUE
25 | bus_LV_14-7_0_4_node_42 | 0.4 | n |  | TRUE
26 | bus_LV_14-7_0_4_node_40 | 0.4 | n |  | TRUE
27 | bus_LV_14-7_0_4_node_18 | 0.4 | n |  | TRUE
28 | bus_LV_14-7_0_4_node_73 | 0.4 | n |  | TRUE
29 | bus_LV_14-7_0_4_node_141 | 0.4 | n |  | TRUE
30 | bus_LV_14-7_0_4_node_26 | 0.4 | n |  | TRUE
31 | bus_LV_14-7_0_4_node_21 | 0.4 | n |  | TRUE
32 | bus_LV_14-7_0_4_node_19 | 0.4 | n |  | TRUE
33 | bus_LV_14-7_0_4_node_23 | 0.4 | n |  | TRUE
34 | bus_LV_14-7_0_4_node_29 | 0.4 | n |  | TRUE
35 | bus_LV_14-7_0_4_node_98 | 0.4 | n |  | TRUE
36 | bus_LV_14-7_0_4_node_20 | 0.4 | n |  | TRUE
37 | bus_LV_14-7_0_4_node_37 | 0.4 | n |  | TRUE
38 | bus_LV_14-7_0_4_node_99 | 0.4 | n |  | TRUE
39 | bus_LV_14-7_0_4_node_83 | 0.4 | n |  | TRUE
40 | bus_LV_14-7_0_4_node_46 | 0.4 | n |  | TRUE
41 | bus_LV_14-7_0_4_node_22 | 0.4 | n |  | TRUE
42 | bus_LV_14-7_0_4_node_113 | 0.4 | n |  | TRUE
43 | bus_LV_14-7_0_4_node_25 | 0.4 | n |  | TRUE
44 | bus_LV_14-7_0_4_node_97 | 0.4 | n |  | TRUE
45 | bus_LV_14-7_0_4_node_27 | 0.4 | n |  | TRUE
46 | bus_LV_14-7_0_4_node_61 | 0.4 | n |  | TRUE
47 | bus_LV_14-7_0_4_node_63 | 0.4 | n |  | TRUE
48 | bus_LV_14-7_0_4_node_64 | 0.4 | n |  | TRUE
49 | bus_LV_14-7_0_4_node_128 | 0.4 | n |  | TRUE
50 | bus_LV_14-7_0_4_node_127 | 0.4 | n |  | TRUE
51 | bus_LV_14-7_0_4_node_111 | 0.4 | n |  | TRUE
52 | bus_LV_14-7_0_4_node_30 | 0.4 | n |  | TRUE
53 | bus_LV_14-7_0_4_node_31 | 0.4 | n |  | TRUE
54 | bus_LV_14-7_0_4_node_32 | 0.4 | n |  | TRUE
55 | bus_LV_14-7_0_4_node_33 | 0.4 | n |  | TRUE
56 | bus_LV_14-7_0_4_node_36 | 0.4 | n |  | TRUE
57 | bus_LV_14-7_0_4_node_35 | 0.4 | n |  | TRUE
58 | bus_LV_14-7_0_4_node_34 | 0.4 | n |  | TRUE
59 | bus_LV_14-7_0_4_node_38 | 0.4 | n |  | TRUE
60 | bus_LV_14-7_0_4_node_39 | 0.4 | n |  | TRUE
61 | bus_LV_14-7_0_4_node_43 | 0.4 | n |  | TRUE
62 | bus_LV_14-7_0_4_node_44 | 0.4 | n |  | TRUE
63 | bus_LV_14-7_0_4_node_45 | 0.4 | n |  | TRUE
64 | bus_LV_14-7_0_4_node_48 | 0.4 | n |  | TRUE
65 | bus_LV_14-7_0_4_node_49 | 0.4 | n |  | TRUE
66 | bus_LV_14-7_0_4_node_53 | 0.4 | n |  | TRUE
67 | bus_LV_14-7_0_4_node_59 | 0.4 | n |  | TRUE
68 | bus_LV_14-7_0_4_node_60 | 0.4 | n |  | TRUE
69 | bus_LV_14-7_0_4_node_51 | 0.4 | n |  | TRUE
70 | bus_LV_14-7_0_4_node_58 | 0.4 | n |  | TRUE
71 | bus_LV_14-7_0_4_node_50 | 0.4 | n |  | TRUE
72 | bus_LV_14-7_0_4_node_54 | 0.4 | n |  | TRUE
73 | bus_LV_14-7_0_4_node_76 | 0.4 | n |  | TRUE
74 | bus_LV_14-7_0_4_node_100 | 0.4 | n |  | TRUE
75 | bus_LV_14-7_0_4_node_72 | 0.4 | n |  | TRUE
76 | bus_LV_14-7_0_4_node_70 | 0.4 | n |  | TRUE
77 | bus_LV_14-7_0_4_node_71 | 0.4 | n |  | TRUE
78 | bus_LV_14-7_0_4_node_78 | 0.4 | n |  | TRUE
79 | bus_LV_14-7_0_4_node_79 | 0.4 | n |  | TRUE
80 | bus_LV_14-7_0_4_node_101 | 0.4 | n |  | TRUE
81 | bus_LV_14-7_0_4_node_62 | 0.4 | n |  | TRUE
82 | bus_LV_14-7_0_4_node_138 | 0.4 | n |  | TRUE
83 | bus_LV_14-7_0_4_node_139 | 0.4 | n |  | TRUE
84 | bus_LV_14-7_0_4_node_137 | 0.4 | n |  | TRUE
85 | bus_LV_14-7_0_4_node_131 | 0.4 | n |  | TRUE
86 | bus_LV_14-7_0_4_node_129 | 0.4 | n |  | TRUE
87 | bus_LV_14-7_0_4_node_121 | 0.4 | n |  | TRUE
88 | bus_LV_14-7_0_4_node_122 | 0.4 | n |  | TRUE
89 | bus_LV_14-7_0_4_node_81 | 0.4 | n |  | TRUE
90 | bus_LV_14-7_0_4_node_120 | 0.4 | n |  | TRUE
91 | bus_LV_14-7_0_4_node_126 | 0.4 | n |  | TRUE
92 | bus_LV_14-7_0_4_node_65 | 0.4 | n |  | TRUE
93 | bus_LV_14-7_0_4_node_66 | 0.4 | n |  | TRUE
94 | bus_LV_14-7_0_4_node_67 | 0.4 | n |  | TRUE
95 | bus_LV_14-7_0_4_node_68 | 0.4 | n |  | TRUE
96 | bus_LV_14-7_0_4_node_69 | 0.4 | n |  | TRUE
97 | bus_LV_14-7_0_4_node_115 | 0.4 | n |  | TRUE
98 | bus_LV_14-7_0_4_node_116 | 0.4 | n |  | TRUE
99 | bus_LV_14-7_0_4_node_80 | 0.4 | n |  | TRUE
100 | bus_LV_14-7_0_4_node_123 | 0.4 | n |  | TRUE
101 | bus_LV_14-7_0_4_node_84 | 0.4 | n |  | TRUE
102 | bus_LV_14-7_0_4_node_86 | 0.4 | n |  | TRUE
103 | bus_LV_14-7_0_4_node_87 | 0.4 | n |  | TRUE
104 | bus_LV_14-7_0_4_node_88 | 0.4 | n |  | TRUE
105 | bus_LV_14-7_0_4_node_89 | 0.4 | n |  | TRUE
106 | bus_LV_14-7_0_4_node_90 | 0.4 | n |  | TRUE
107 | bus_LV_14-7_0_4_node_91 | 0.4 | n |  | TRUE
108 | bus_LV_14-7_0_4_node_92 | 0.4 | n |  | TRUE
109 | bus_LV_14-7_0_4_node_93 | 0.4 | n |  | TRUE
110 | bus_LV_14-7_0_4_node_94 | 0.4 | n |  | TRUE
111 | bus_LV_14-7_0_4_node_109 | 0.4 | n |  | TRUE
112 | bus_LV_14-7_0_4_node_96 | 0.4 | n |  | TRUE
113 | bus_LV_14-7_0_4_node_108 | 0.4 | n |  | TRUE
114 | bus_LV_14-7_0_4_node_95 | 0.4 | n |  | TRUE
115 | bus_LV_14-7_0_4_node_102 | 0.4 | n |  | TRUE
116 | bus_LV_14-7_0_4_node_103 | 0.4 | n |  | TRUE
117 | bus_LV_14-7_0_4_node_104 | 0.4 | n |  | TRUE
118 | bus_LV_14-7_0_4_node_105 | 0.4 | n |  | TRUE
119 | bus_LV_14-7_0_4_node_106 | 0.4 | n |  | TRUE
120 | bus_LV_14-7_0_4_node_107 | 0.4 | n |  | TRUE
121 | bus_LV_14-7_0_4_node_110 | 0.4 | n |  | TRUE
122 | bus_LV_14-7_0_4_node_112 | 0.4 | n |  | TRUE
123 | bus_LV_14-7_0_4_node_114 | 0.4 | n |  | TRUE
124 | bus_LV_14-7_0_4_node_124 | 0.4 | n |  | TRUE
125 | bus_LV_14-7_0_4_node_125 | 0.4 | n |  | TRUE
126 | bus_LV_14-7_0_4_node_117 | 0.4 | n |  | TRUE
127 | bus_LV_14-7_0_4_node_118 | 0.4 | n |  | TRUE
128 | bus_LV_14-7_0_4_node_119 | 0.4 | n |  | TRUE
129 | bus_LV_14-7_0_4_node_135 | 0.4 | n |  | TRUE
130 | bus_LV_14-7_0_4_node_132 | 0.4 | n |  | TRUE
131 | bus_LV_14-7_0_4_node_133 | 0.4 | n |  | TRUE
132 | bus_LV_14-7_0_4_node_130 | 0.4 | n |  | TRUE
133 | bus_LV_14-7_0_4_node_134 | 0.4 | n |  | TRUE
134 | bus_LV_14-7_0_4_node_136 | 0.4 | n |  | TRUE
135 | bus_MV_358_0_node_129 | 20 | n |  | TRUE

## load
| name | bus | p_mw | q_mvar | const_z_percent | const_i_percent | sn_mva | scaling | in_service | type
0 | LV_14-7_0_4_load_0 | 0 | 0.0035022 | 0.00087772 | 0 | 0 |  | 1 | TRUE | wye
1 | LV_14-7_0_4_load_9 | 4 | 0.0018003 | 0.00045121 | 0 | 0 |  | 1 | TRUE | wye
2 | LV_14-7_0_4_load_75 | 6 | 0.0087734 | 0.0021988 | 0 | 0 |  | 1 | TRUE | wye
3 | LV_14-7_0_4_load_16 | 10 | 0.0085989 | 0.0021551 | 0 | 0 |  | 1 | TRUE | wye
4 | LV_14-7_0_4_load_28 | 12 | 0.0034309 | 0.00085986 | 0 | 0 |  | 1 | TRUE | wye
5 | LV_14-7_0_4_load_74 | 13 | 0.071211 | 0.017847 | 0 | 0 |  | 1 | TRUE | wye
6 | LV_14-7_0_4_load_41 | 14 | 0.0018366 | 0.00046029 | 0 | 0 |  | 1 | TRUE | wye
7 | LV_14-7_0_4_load_24 | 16 | 0.0044802 | 0.0011229 | 0 | 0 |  | 1 | TRUE | wye
8 | LV_14-7_0_4_load_77 | 19 | 0.00217 | 0.00054386 | 0 | 0 |  | 1 | TRUE | wye
9 | LV_14-7_0_4_load_85 | 20 | 0.0010004 | 0.00025074 | 0 | 0 |  | 1 | TRUE | wye
10 | LV_14-7_0_4_load_82 | 21 | 0.00096359 | 0.0002415 | 0 | 0 |  | 1 | TRUE | wye
11 | LV_14-7_0_4_load_140 | 23 | 0.0024228 | 0.0006072 | 0 | 0 |  | 1 | TRUE | wye
12 | LV_14-7_0_4_load_42 | 25 | 0.0026481 | 0.00066368 | 0 | 0 |  | 1 | TRUE | wye
13 | LV_14-7_0_4_load_73 | 28 | 0.0087473 | 0.0021923 | 0 | 0 |  | 1 | TRUE | wye
14 | LV_14-7_0_4_load_141 | 29 | 0.0036991 | 0.00092708 | 0 | 0 |  | 1 | TRUE | wye
15 | LV_14-7_0_4_load_21 | 31 | 0.0035208 | 0.0008824 | 0 | 0 |  | 1 | TRUE | wye
16 | LV_14-7_0_4_load_19 | 32 | 0.0038222 | 0.00095794 | 0 | 0 |  | 1 | TRUE | wye
17 | LV_14-7_0_4_load_98 | 35 | 0.0014107 | 0.00035357 | 0 | 0 |  | 1 | TRUE | wye
18 | LV_14-7_0_4_load_37 | 37 | 0.0019474 | 0.00048806 | 0 | 0 |  | 1 | TRUE | wye
19 | LV_14-7_0_4_load_99 | 38 | 0.00099156 | 0.00024851 | 0 | 0 |  | 1 | TRUE | wye
20 | LV_14-7_0_4_load_83 | 39 | 0.0011418 | 0.00028616 | 0 | 0 |  | 1 | TRUE | wye
21 | LV_14-7_0_4_load_22 | 41 | 0.0043954 | 0.0011016 | 0 | 0 |  | 1 | TRUE | wye
22 | LV_14-7_0_4_load_25 | 43 | 0.0060412 | 0.0015141 | 0 | 0 |  | 1 | TRUE | wye
23 | LV_14-7_0_4_load_97 | 44 | 0.0014103 | 0.00035345 | 0 | 0 |  | 1 | TRUE | wye
24 | LV_14-7_0_4_load_27 | 45 | 0.0028408 | 0.00071197 | 0 | 0 |  | 1 | TRUE | wye
25 | LV_14-7_0_4_load_128 | 49 | 0.0018514 | 0.00046401 | 0 | 0 |  | 1 | TRUE | wye
26 | LV_14-7_0_4_load_127 | 50 | 0.0023771 | 0.00059575 | 0 | 0 |  | 1 | TRUE | wye
27 | LV_14-7_0_4_load_111 | 51 | 0.001928 | 0.00048321 | 0 | 0 |  | 1 | TRUE | wye
28 | LV_14-7_0_4_load_30 | 52 | 0.0016596 | 0.00041592 | 0 | 0 |  | 1 | TRUE | wye
29 | LV_14-7_0_4_load_31 | 53 | 0.0020233 | 0.0005071 | 0 | 0 |  | 1 | TRUE | wye
30 | LV_14-7_0_4_load_32 | 54 | 0.001527 | 0.00038271 | 0 | 0 |  | 1 | TRUE | wye
31 | LV_14-7_0_4_load_36 | 56 | 0.0011693 | 0.00029304 | 0 | 0 |  | 1 | TRUE | wye
32 | LV_14-7_0_4_load_34 | 58 | 0.0038525 | 0.00096552 | 0 | 0 |  | 1 | TRUE | wye
33 | LV_14-7_0_4_load_38 | 59 | 0.00094496 | 0.00023683 | 0 | 0 |  | 1 | TRUE | wye
34 | LV_14-7_0_4_load_39 | 60 | 0.0016038 | 0.00040194 | 0 | 0 |  | 1 | TRUE | wye
35 | LV_14-7_0_4_load_43 | 61 | 0.0018033 | 0.00045194 | 0 | 0 |  | 1 | TRUE | wye
36 | LV_14-7_0_4_load_44 | 62 | 0.0018313 | 0.00045896 | 0 | 0 |  | 1 | TRUE | wye
37 | LV_14-7_0_4_load_45 | 63 | 0.0020338 | 0.00050972 | 0 | 0 |  | 1 | TRUE | wye
38 | LV_14-7_0_4_load_48 | 64 | 0.0016039 | 0.00040198 | 0 | 0 |  | 1 | TRUE | wye
39 | LV_14-7_0_4_load_49 | 65 | 0.0023189 | 0.00058117 | 0 | 0 |  | 1 | TRUE | wye
40 | LV_14-7_0_4_load_60 | 68 | 0.00098983 | 0.00024807 | 0 | 0 |  | 1 | TRUE | wye
41 | LV_14-7_0_4_load_58 | 70 | 0.0033676 | 0.00084399 | 0 | 0 |  | 1 | TRUE | wye
42 | LV_14-7_0_4_load_50 | 71 | 0.0035618 | 0.00089267 | 0 | 0 |  | 1 | TRUE | wye
43 | LV_14-7_0_4_load_54 | 72 | 0.0022187 | 0.00055605 | 0 | 0 |  | 1 | TRUE | wye
44 | LV_14-7_0_4_load_76 | 73 | 0.002238 | 0.00056089 | 0 | 0 |  | 1 | TRUE | wye
45 | LV_14-7_0_4_load_100 | 74 | 0.00095722 | 0.0002399 | 0 | 0 |  | 1 | TRUE | wye
46 | LV_14-7_0_4_load_72 | 75 | 0.002205 | 0.00055262 | 0 | 0 |  | 1 | TRUE | wye
47 | LV_14-7_0_4_load_70 | 76 | 0.0087288 | 0.0021876 | 0 | 0 |  | 1 | TRUE | wye
48 | LV_14-7_0_4_load_71 | 77 | 0.0022385 | 0.00056102 | 0 | 0 |  | 1 | TRUE | wye
49 | LV_14-7_0_4_load_78 | 78 | 0.0035277 | 0.00088411 | 0 | 0 |  | 1 | TRUE | wye
50 | LV_14-7_0_4_load_79 | 79 | 0.0037509 | 0.00094006 | 0 | 0 |  | 1 | TRUE | wye
51 | LV_14-7_0_4_load_101 | 80 | 0.00096623 | 0.00024216 | 0 | 0 |  | 1 | TRUE | wye
52 | LV_14-7_0_4_load_139 | 83 | 0.0018546 | 0.00046481 | 0 | 0 |  | 1 | TRUE | wye
53 | LV_14-7_0_4_load_137 | 84 | 0.0018504 | 0.00046374 | 0 | 0 |  | 1 | TRUE | wye
54 | LV_14-7_0_4_load_131 | 85 | 0.0017055 | 0.00042743 | 0 | 0 |  | 1 | TRUE | wye
55 | LV_14-7_0_4_load_129 | 86 | 0.0018524 | 0.00046425 | 0 | 0 |  | 1 | TRUE | wye
56 | LV_14-7_0_4_load_120 | 90 | 0.0023443 | 0.00058753 | 0 | 0 |  | 1 | TRUE | wye
57 | LV_14-7_0_4_load_126 | 91 | 0.0023539 | 0.00058994 | 0 | 0 |  | 1 | TRUE | wye
58 | LV_14-7_0_4_load_65 | 92 | 0.0087607 | 0.0021956 | 0 | 0 |  | 1 | TRUE | wye
59 | LV_14-7_0_4_load_66 | 93 | 0.0022656 | 0.00056781 | 0 | 0 |  | 1 | TRUE | wye
60 | LV_14-7_0_4_load_67 | 94 | 0.0022735 | 0.00056979 | 0 | 0 |  | 1 | TRUE | wye
61 | LV_14-7_0_4_load_68 | 95 | 0.0022784 | 0.00057101 | 0 | 0 |  | 1 | TRUE | wye
62 | LV_14-7_0_4_load_69 | 96 | 0.0023465 | 0.00058808 | 0 | 0 |  | 1 | TRUE | wye
63 | LV_14-7_0_4_load_115 | 97 | 0.0023355 | 0.00058532 | 0 | 0 |  | 1 | TRUE | wye
64 | LV_14-7_0_4_load_116 | 98 | 0.0027551 | 0.0006905 | 0 | 0 |  | 1 | TRUE | wye
65 | LV_14-7_0_4_load_80 | 99 | 0.0023688 | 0.00059367 | 0 | 0 |  | 1 | TRUE | wye
66 | LV_14-7_0_4_load_123 | 100 | 0.0023447 | 0.00058764 | 0 | 0 |  | 1 | TRUE | wye
67 | LV_14-7_0_4_load_84 | 101 | 0.00096276 | 0.00024129 | 0 | 0 |  | 1 | TRUE | wye
68 | LV_14-7_0_4_load_86 | 102 | 0.001203 | 0.0003015 | 0 | 0 |  | 1 | TRUE | wye
69 | LV_14-7_0_4_load_87 | 103 | 0.0014599 | 0.00036589 | 0 | 0 |  | 1 | TRUE | wye
70 | LV_14-7_0_4_load_88 | 104 | 0.0014342 | 0.00035944 | 0 | 0 |  | 1 | TRUE | wye
71 | LV_14-7_0_4_load_89 | 105 | 0.0014161 | 0.00035491 | 0 | 0 |  | 1 | TRUE | wye
72 | LV_14-7_0_4_load_90 | 106 | 0.0014162 | 0.00035493 | 0 | 0 |  | 1 | TRUE | wye
73 | LV_14-7_0_4_load_91 | 107 | 0.001415 | 0.00035464 | 0 | 0 |  | 1 | TRUE | wye
74 | LV_14-7_0_4_load_93 | 109 | 0.0014159 | 0.00035485 | 0 | 0 |  | 1 | TRUE | wye
75 | LV_14-7_0_4_load_94 | 110 | 0.0014178 | 0.00035534 | 0 | 0 |  | 1 | TRUE | wye
76 | LV_14-7_0_4_load_109 | 111 | 0.0014192 | 0.00035569 | 0 | 0 |  | 1 | TRUE | wye
77 | LV_14-7_0_4_load_96 | 112 | 0.0014297 | 0.00035831 | 0 | 0 |  | 1 | TRUE | wye
78 | LV_14-7_0_4_load_108 | 113 | 0.0014291 | 0.00035816 | 0 | 0 |  | 1 | TRUE | wye
79 | LV_14-7_0_4_load_95 | 114 | 0.0014619 | 0.00036639 | 0 | 0 |  | 1 | TRUE | wye
80 | LV_14-7_0_4_load_102 | 115 | 0.00098011 | 0.00024564 | 0 | 0 |  | 1 | TRUE | wye
81 | LV_14-7_0_4_load_103 | 116 | 0.0014684 | 0.00036801 | 0 | 0 |  | 1 | TRUE | wye
82 | LV_14-7_0_4_load_104 | 117 | 0.0015822 | 0.00039654 | 0 | 0 |  | 1 | TRUE | wye
83 | LV_14-7_0_4_load_105 | 118 | 0.0014334 | 0.00035924 | 0 | 0 |  | 1 | TRUE | wye
84 | LV_14-7_0_4_load_106 | 119 | 0.001387 | 0.00034762 | 0 | 0 |  | 1 | TRUE | wye
85 | LV_14-7_0_4_load_107 | 120 | 0.0014695 | 0.00036829 | 0 | 0 |  | 1 | TRUE | wye
86 | LV_14-7_0_4_load_110 | 121 | 0.0019289 | 0.00048344 | 0 | 0 |  | 1 | TRUE | wye
87 | LV_14-7_0_4_load_112 | 122 | 0.0024048 | 0.00060271 | 0 | 0 |  | 1 | TRUE | wye
88 | LV_14-7_0_4_load_114 | 123 | 0.0024273 | 0.00060833 | 0 | 0 |  | 1 | TRUE | wye
89 | LV_14-7_0_4_load_124 | 124 | 0.0024023 | 0.00060209 | 0 | 0 |  | 1 | TRUE | wye
90 | LV_14-7_0_4_load_125 | 125 | 0.0024051 | 0.00060277 | 0 | 0 |  | 1 | TRUE | wye
91 | LV_14-7_0_4_load_117 | 126 | 0.0023718 | 0.00059443 | 0 | 0 |  | 1 | TRUE | wye
92 | LV_14-7_0_4_load_118 | 127 | 0.0023069 | 0.00057816 | 0 | 0 |  | 1 | TRUE | wye
93 | LV_14-7_0_4_load_119 | 128 | 0.002343 | 0.00058721 | 0 | 0 |  | 1 | TRUE | wye
94 | LV_14-7_0_4_load_135 | 129 | 0.0033974 | 0.00085146 | 0 | 0 |  | 1 | TRUE | wye
95 | LV_14-7_0_4_load_132 | 130 | 0.002151 | 0.0005391 | 0 | 0 |  | 1 | TRUE | wye
96 | LV_14-7_0_4_load_133 | 131 | 0.0021442 | 0.0005374 | 0 | 0 |  | 1 | TRUE | wye
97 | LV_14-7_0_4_load_130 | 132 | 0.0018511 | 0.00046393 | 0 | 0 |  | 1 | TRUE | wye
98 | LV_14-7_0_4_load_134 | 133 | 0.0018689 | 0.0004684 | 0 | 0 |  | 1 | TRUE | wye
99 | LV_14-7_0_4_load_136 | 134 | 0.001841 | 0.00046139 | 0 | 0 |  | 1 | TRUE | wye

## ext_grid
| name | bus | vm_pu | va_degree | slack_weight | in_service
0 |  | 34 | 1 | 0 | 1 | TRUE

## line
| name | std_type | from_bus | to_bus | length_km | r_ohm_per_km | x_ohm_per_km | c_nf_per_km | g_us_per_km | max_i_ka | df | parallel | type | in_service
0 | LV_14-7_0_4_line_0 |  | 0 | 1 | 0.037895 | 0.125 | 0.08 | 261 | 0 | 0.364 | 1 | 1 | cs | TRUE
1 | LV_14-7_0_4_line_1 |  | 1 | 2 | 0.015455 | 0.125 | 0.08 | 261 | 0 | 0.364 | 1 | 1 | cs | TRUE
2 | LV_14-7_0_4_line_2 |  | 2 | 6 | 0.027848 | 0.125 | 0.08 | 261 | 0 | 0.364 | 1 | 1 | cs | TRUE
3 | LV_14-7_0_4_line_3 |  | 3 | 4 | 0.014052 | 0.125 | 0.08 | 261 | 0 | 0.364 | 1 | 1 | cs | TRUE
4 | LV_14-7_0_4_line_4 |  | 3 | 5 | 0.002863 | 0.125 | 0.08 | 261 | 0 | 0.364 | 1 | 1 | cs | TRUE
5 | LV_14-7_0_4_line_5 |  | 4 | 14 | 0.011343 | 0.125 | 0.08 | 261 | 0 | 0.364 | 1 | 1 | cs | TRUE
6 | LV_14-7_0_4_line_6 |  | 5 | 15 | 0.027242 | 0.125 | 0.08 | 261 | 0 | 0.364 | 1 | 1 | cs | TRUE
7 | LV_14-7_0_4_line_7 |  | 5 | 6 | 0.043266 | 0.125 | 0.08 | 261 | 0 | 0.364 | 1 | 1 | cs | TRUE
8 | LV_14-7_0_4_line_8 |  | 7 | 8 | 0.086918 | 0.125 | 0.08 | 261 | 0 | 0.364 | 1 | 1 | cs | TRUE
9 | LV_14-7_0_4_line_9 |  | 7 | 9 | 0.08517 | 0.125 | 0.08 | 261 | 0 | 0.364 | 1 | 1 | cs | TRUE
10 | LV_14-7_0_4_line_10 |  | 7 | 10 | 0.021387 | 0.125 | 0.08 | 261 | 0 | 0.364 | 1 | 1 | cs | TRUE
11 | LV_14-7_0_4_line_11 |  | 8 | 27 | 0.17451 | 0.125 | 0.08 | 261 | 0 | 0.364 | 1 | 1 | cs | TRUE
12 | LV_14-7_0_4_line_12 |  | 9 | 11 | 0.059541 | 0.125 | 0.08 | 261 | 0 | 0.364 | 1 | 1 | cs | TRUE
13 | LV_14-7_0_4_line_13 |  | 9 | 12 | 0.018047 | 0.125 | 0.08 | 261 | 0 | 0.364 | 1 | 1 | cs | TRUE
14 | LV_14-7_0_4_line_14 |  | 11 | 13 | 0.012269 | 0.125 | 0.08 | 261 | 0 | 0.364 | 1 | 1 | cs | TRUE
15 | LV_14-7_0_4_line_15 |  | 12 | 30 | 0.013197 | 0.125 | 0.08 | 261 | 0 | 0.364 | 1 | 1 | cs | TRUE
16 | LV_14-7_0_4_line_16 |  | 13 | 28 | 0.027828 | 0.125 | 0.08 | 261 | 0 | 0.364 | 1 | 1 | cs | TRUE
17 | LV_14-7_0_4_line_17 |  | 14 | 26 | 0.0075503 | 0.125 | 0.08 | 261 | 0 | 0.364 | 1 | 1 | cs | TRUE
18 | LV_14-7_0_4_line_18 |  | 15 | 16 | 0.027323 | 0.125 | 0.08 | 261 | 0 | 0.364 | 1 | 1 | cs | TRUE
19 | LV_14-7_0_4_line_19 |  | 16 | 31 | 0.027437 | 0.125 | 0.08 | 261 | 0 | 0.364 | 1 | 1 | cs | TRUE
20 | LV_14-7_0_4_line_20 |  | 17 | 18 | 0.019171 | 0.125 | 0.08 | 261 | 0 | 0.364 | 1 | 1 | cs | TRUE
21 | LV_14-7_0_4_line_21 |  | 17 | 19 | 0.017757 | 0.125 | 0.08 | 261 | 0 | 0.364 | 1 | 1 | cs | TRUE
22 | LV_14-7_0_4_line_22 |  | 18 | 20 | 0.010588 | 0.125 | 0.08 | 261 | 0 | 0.364 | 1 | 1 | cs | TRUE
23 | LV_14-7_0_4_line_23 |  | 18 | 21 | 0.011154 | 0.125 | 0.08 | 261 | 0 | 0.364 | 1 | 1 | cs | TRUE
24 | LV_14-7_0_4_line_24 |  | 19 | 37 | 0.023328 | 0.125 | 0.08 | 261 | 0 | 0.364 | 1 | 1 | cs | TRUE
25 | LV_14-7_0_4_line_25 |  | 20 | 38 | 0.012377 | 0.125 | 0.08 | 261 | 0 | 0.364 | 1 | 1 | cs | TRUE
26 | LV_14-7_0_4_line_26 |  | 21 | 39 | 0.00045193 | 0.125 | 0.08 | 261 | 0 | 0.364 | 1 | 1 | cs | TRUE
27 | LV_14-7_0_4_line_27 |  | 22 | 23 | 0.013405 | 0.125 | 0.08 | 261 | 0 | 0.364 | 1 | 1 | cs | TRUE
28 | LV_14-7_0_4_line_28 |  | 22 | 24 | 0.012458 | 0.125 | 0.08 | 261 | 0 | 0.364 | 1 | 1 | cs | TRUE
29 | LV_14-7_0_4_line_29 |  | 24 | 38 | 0.010363 | 0.125 | 0.08 | 261 | 0 | 0.364 | 1 | 1 | cs | TRUE
30 | LV_14-7_0_4_line_30 |  | 24 | 40 | 0.004865 | 0.125 | 0.08 | 261 | 0 | 0.364 | 1 | 1 | cs | TRUE
31 | LV_14-7_0_4_line_31 |  | 25 | 26 | 0.014431 | 0.125 | 0.08 | 261 | 0 | 0.364 | 1 | 1 | cs | TRUE
32 | LV_14-7_0_4_line_32 |  | 26 | 60 | 0.017063 | 0.125 | 0.08 | 261 | 0 | 0.364 | 1 | 1 | cs | TRUE
33 | LV_14-7_0_4_line_33 |  | 27 | 29 | 0.001959 | 0.125 | 0.08 | 261 | 0 | 0.364 | 1 | 1 | cs | TRUE
34 | LV_14-7_0_4_line_34 |  | 30 | 45 | 0.02856 | 0.125 | 0.08 | 261 | 0 | 0.364 | 1 | 2 | cs | TRUE
35 | LV_14-7_0_4_line_35 |  | 30 | 43 | 0.020223 | 0.125 | 0.08 | 261 | 0 | 0.364 | 1 | 1 | cs | TRUE
36 | LV_14-7_0_4_line_36 |  | 31 | 32 | 0.030054 | 0.125 | 0.08 | 261 | 0 | 0.364 | 1 | 1 | cs | TRUE
37 | LV_14-7_0_4_line_37 |  | 32 | 36 | 0.0023301 | 0.125 | 0.08 | 261 | 0 | 0.364 | 1 | 1 | cs | TRUE
38 | LV_14-7_0_4_line_38 |  | 33 | 34 | 0.033317 | 0.125 | 0.08 | 261 | 0 | 0.364 | 1 | 1 | cs | TRUE
39 | LV_14-7_0_4_line_39 |  | 33 | 35 | 0.014671 | 0.125 | 0.08 | 261 | 0 | 0.364 | 1 | 1 | cs | TRUE
40 | LV_14-7_0_4_line_40 |  | 33 | 36 | 0.003613 | 0.125 | 0.08 | 261 | 0 | 0.364 | 1 | 1 | cs | TRUE
41 | LV_14-7_0_4_line_41 |  | 34 | 42 | 0.034982 | 0.125 | 0.08 | 261 | 0 | 0.364 | 1 | 2 | cs | TRUE
42 | LV_14-7_0_4_line_42 |  | 34 | 41 | 0.003802 | 0.125 | 0.08 | 261 | 0 | 0.364 | 1 | 1 | cs | TRUE
43 | LV_14-7_0_4_line_43 |  | 35 | 44 | 0.0057286 | 0.125 | 0.08 | 261 | 0 | 0.364 | 1 | 1 | cs | TRUE
44 | LV_14-7_0_4_line_44 |  | 37 | 55 | 0.0078313 | 0.125 | 0.08 | 261 | 0 | 0.364 | 1 | 1 | cs | TRUE
45 | LV_14-7_0_4_line_45 |  | 39 | 101 | 0.0052947 | 0.125 | 0.08 | 261 | 0 | 0.364 | 1 | 1 | cs | TRUE
46 | LV_14-7_0_4_line_46 |  | 40 | 64 | 0.014999 | 0.125 | 0.08 | 261 | 0 | 0.364 | 1 | 1 | cs | TRUE
47 | LV_14-7_0_4_line_47 |  | 40 | 65 | 0.035203 | 0.125 | 0.08 | 261 | 0 | 0.364 | 1 | 1 | cs | TRUE
48 | LV_14-7_0_4_line_48 |  | 40 | 62 | 0.034823 | 0.125 | 0.08 | 261 | 0 | 0.364 | 1 | 1 | cs | TRUE
49 | LV_14-7_0_4_line_49 |  | 42 | 51 | 0.0224 | 0.125 | 0.08 | 261 | 0 | 0.364 | 1 | 2 | cs | TRUE
50 | LV_14-7_0_4_line_50 |  | 44 | 114 | 0.0028364 | 0.125 | 0.08 | 261 | 0 | 0.364 | 1 | 1 | cs | TRUE
51 | LV_14-7_0_4_line_51 |  | 45 | 46 | 0.026575 | 0.125 | 0.08 | 261 | 0 | 0.364 | 1 | 2 | cs | TRUE
52 | LV_14-7_0_4_line_52 |  | 46 | 47 | 0.037246 | 0.125 | 0.08 | 261 | 0 | 0.364 | 1 | 2 | cs | TRUE
53 | LV_14-7_0_4_line_53 |  | 47 | 48 | 0.034309 | 0.125 | 0.08 | 261 | 0 | 0.364 | 1 | 2 | cs | TRUE
54 | LV_14-7_0_4_line_54 |  | 47 | 49 | 0.011151 | 0.125 | 0.08 | 261 | 0 | 0.364 | 1 | 1 | cs | TRUE
55 | LV_14-7_0_4_line_55 |  | 48 | 50 | 0.013086 | 0.125 | 0.08 | 261 | 0 | 0.364 | 1 | 2 | cs | TRUE
56 | LV_14-7_0_4_line_56 |  | 49 | 86 | 0.0067386 | 0.125 | 0.08 | 261 | 0 | 0.364 | 1 | 1 | cs | TRUE
57 | LV_14-7_0_4_line_57 |  | 50 | 91 | 0.0074286 | 0.125 | 0.08 | 261 | 0 | 0.364 | 1 | 2 | cs | TRUE
58 | LV_14-7_0_4_line_58 |  | 51 | 121 | 0.0074464 | 0.125 | 0.08 | 261 | 0 | 0.364 | 1 | 2 | cs | TRUE
59 | LV_14-7_0_4_line_59 |  | 52 | 53 | 0.0034313 | 0.125 | 0.08 | 261 | 0 | 0.364 | 1 | 1 | cs | TRUE
60 | LV_14-7_0_4_line_60 |  | 52 | 54 | 0.017521 | 0.125 | 0.08 | 261 | 0 | 0.364 | 1 | 1 | cs | TRUE
61 | LV_14-7_0_4_line_61 |  | 53 | 55 | 0.020364 | 0.125 | 0.08 | 261 | 0 | 0.364 | 1 | 1 | cs | TRUE
62 | LV_14-7_0_4_line_62 |  | 55 | 56 | 0.035485 | 0.125 | 0.08 | 261 | 0 | 0.364 | 1 | 1 | cs | TRUE
63 | LV_14-7_0_4_line_63 |  | 56 | 57 | 0.023536 | 0.125 | 0.08 | 261 | 0 | 0.364 | 1 | 1 | cs | TRUE
64 | LV_14-7_0_4_line_64 |  | 57 | 58 | 0.012488 | 0.125 | 0.08 | 261 | 0 | 0.364 | 1 | 1 | cs | TRUE
65 | LV_14-7_0_4_line_65 |  | 59 | 60 | 0.03754 | 0.125 | 0.08 | 261 | 0 | 0.364 | 1 | 1 | cs | TRUE
66 | LV_14-7_0_4_line_66 |  | 61 | 62 | 0.0089659 | 0.125 | 0.08 | 261 | 0 | 0.364 | 1 | 1 | cs | TRUE
67 | LV_14-7_0_4_line_67 |  | 61 | 63 | 0.038826 | 0.125 | 0.08 | 261 | 0 | 0.364 | 1 | 1 | cs | TRUE
68 | LV_14-7_0_4_line_68 |  | 64 | 66 | 0.0053413 | 0.125 | 0.08 | 261 | 0 | 0.364 | 1 | 1 | cs | TRUE
69 | LV_14-7_0_4_line_69 |  | 65 | 67 | 0.013 | 0.125 | 0.08 | 261 | 0 | 0.364 | 1 | 1 | cs | TRUE
70 | LV_14-7_0_4_line_70 |  | 66 | 68 | 0.0028234 | 0.125 | 0.08 | 261 | 0 | 0.364 | 1 | 1 | cs | TRUE
71 | LV_14-7_0_4_line_71 |  | 66 | 69 | 0.020985 | 0.125 | 0.08 | 261 | 0 | 0.364 | 1 | 1 | cs | TRUE
72 | LV_14-7_0_4_line_72 |  | 67 | 70 | 0.017496 | 0.125 | 0.08 | 261 | 0 | 0.364 | 1 | 1 | cs | TRUE
73 | LV_14-7_0_4_line_73 |  | 68 | 74 | 0.016929 | 0.125 | 0.08 | 261 | 0 | 0.364 | 1 | 1 | cs | TRUE
74 | LV_14-7_0_4_line_74 |  | 69 | 72 | 0.037965 | 0.125 | 0.08 | 261 | 0 | 0.364 | 1 | 1 | cs | TRUE
75 | LV_14-7_0_4_line_75 |  | 69 | 71 | 0.017107 | 0.125 | 0.08 | 261 | 0 | 0.364 | 1 | 1 | cs | TRUE
76 | LV_14-7_0_4_line_76 |  | 72 | 73 | 0.012962 | 0.125 | 0.08 | 261 | 0 | 0.364 | 1 | 1 | cs | TRUE
77 | LV_14-7_0_4_line_77 |  | 73 | 75 | 0.011266 | 0.125 | 0.08 | 261 | 0 | 0.364 | 1 | 1 | cs | TRUE
78 | LV_14-7_0_4_line_78 |  | 74 | 80 | 0.0057014 | 0.125 | 0.08 | 261 | 0 | 0.364 | 1 | 1 | cs | TRUE
79 | LV_14-7_0_4_line_79 |  | 75 | 77 | 0.0084765 | 0.125 | 0.08 | 261 | 0 | 0.364 | 1 | 1 | cs | TRUE
80 | LV_14-7_0_4_line_80 |  | 76 | 77 | 0.018749 | 0.125 | 0.08 | 261 | 0 | 0.364 | 1 | 1 | cs | TRUE
81 | LV_14-7_0_4_line_81 |  | 78 | 79 | 0.00013302 | 0.125 | 0.08 | 261 | 0 | 0.364 | 1 | 1 | cs | TRUE
82 | LV_14-7_0_4_line_82 |  | 79 | 99 | 0.0052355 | 0.125 | 0.08 | 261 | 0 | 0.364 | 1 | 1 | cs | TRUE
83 | LV_14-7_0_4_line_83 |  | 80 | 115 | 0.0057867 | 0.125 | 0.08 | 261 | 0 | 0.364 | 1 | 1 | cs | TRUE
84 | LV_14-7_0_4_line_84 |  | 81 | 82 | 0.035802 | 0.125 | 0.08 | 261 | 0 | 0.364 | 1 | 1 | cs | TRUE
85 | LV_14-7_0_4_line_85 |  | 81 | 83 | 0.03567 | 0.125 | 0.08 | 261 | 0 | 0.364 | 1 | 1 | cs | TRUE
86 | LV_14-7_0_4_line_86 |  | 82 | 84 | 0.036163 | 0.125 | 0.08 | 261 | 0 | 0.364 | 1 | 1 | cs | TRUE
87 | LV_14-7_0_4_line_87 |  | 83 | 85 | 0.0064265 | 0.125 | 0.08 | 261 | 0 | 0.364 | 1 | 1 | cs | TRUE
88 | LV_14-7_0_4_line_88 |  | 84 | 134 | 0.0067224 | 0.125 | 0.08 | 261 | 0 | 0.364 | 1 | 1 | cs | TRUE
89 | LV_14-7_0_4_line_89 |  | 85 | 132 | 0.0065687 | 0.125 | 0.08 | 261 | 0 | 0.364 | 1 | 1 | cs | TRUE
90 | LV_14-7_0_4_line_90 |  | 86 | 132 | 0.016058 | 0.125 | 0.08 | 261 | 0 | 0.364 | 1 | 1 | cs | TRUE
91 | LV_14-7_0_4_line_91 |  | 87 | 88 | 0.010044 | 0.125 | 0.08 | 261 | 0 | 0.364 | 1 | 1 | cs | TRUE
92 | LV_14-7_0_4_line_92 |  | 87 | 89 | 0.002601 | 0.125 | 0.08 | 261 | 0 | 0.364 | 1 | 1 | cs | TRUE
93 | LV_14-7_0_4_line_93 |  | 87 | 90 | 0.01787 | 0.125 | 0.08 | 261 | 0 | 0.364 | 1 | 1 | cs | TRUE
94 | LV_14-7_0_4_line_94 |  | 88 | 129 | 0.039824 | 0.125 | 0.08 | 261 | 0 | 0.364 | 1 | 1 | cs | TRUE
95 | LV_14-7_0_4_line_95 |  | 88 | 130 | 0.0067332 | 0.125 | 0.08 | 261 | 0 | 0.364 | 1 | 1 | cs | TRUE
96 | LV_14-7_0_4_line_96 |  | 89 | 100 | 0.008833 | 0.125 | 0.08 | 261 | 0 | 0.364 | 1 | 1 | cs | TRUE
97 | LV_14-7_0_4_line_97 |  | 89 | 99 | 0.019802 | 0.125 | 0.08 | 261 | 0 | 0.364 | 1 | 1 | cs | TRUE
98 | LV_14-7_0_4_line_98 |  | 90 | 128 | 0.007365 | 0.125 | 0.08 | 261 | 0 | 0.364 | 1 | 1 | cs | TRUE
99 | LV_14-7_0_4_line_99 |  | 91 | 125 | 0.020855 | 0.125 | 0.08 | 261 | 0 | 0.364 | 1 | 2 | cs | TRUE
100 | LV_14-7_0_4_line_100 |  | 92 | 93 | 0.0076979 | 0.125 | 0.08 | 261 | 0 | 0.364 | 1 | 1 | cs | TRUE
101 | LV_14-7_0_4_line_101 |  | 92 | 94 | 0.013027 | 0.125 | 0.08 | 261 | 0 | 0.364 | 1 | 1 | cs | TRUE
102 | LV_14-7_0_4_line_102 |  | 93 | 95 | 0.010513 | 0.125 | 0.08 | 261 | 0 | 0.364 | 1 | 1 | cs | TRUE
103 | LV_14-7_0_4_line_103 |  | 94 | 96 | 0.012114 | 0.125 | 0.08 | 261 | 0 | 0.364 | 1 | 1 | cs | TRUE
104 | LV_14-7_0_4_line_104 |  | 96 | 97 | 0.0045506 | 0.125 | 0.08 | 261 | 0 | 0.364 | 1 | 1 | cs | TRUE
105 | LV_14-7_0_4_line_105 |  | 97 | 98 | 0.013115 | 0.125 | 0.08 | 261 | 0 | 0.364 | 1 | 1 | cs | TRUE
106 | LV_14-7_0_4_line_106 |  | 98 | 126 | 0.0070462 | 0.125 | 0.08 | 261 | 0 | 0.364 | 1 | 1 | cs | TRUE
107 | LV_14-7_0_4_line_107 |  | 101 | 102 | 0.0072263 | 0.125 | 0.08 | 261 | 0 | 0.364 | 1 | 1 | cs | TRUE
108 | LV_14-7_0_4_line_108 |  | 102 | 103 | 0.0058105 | 0.125 | 0.08 | 261 | 0 | 0.364 | 1 | 1 | cs | TRUE
109 | LV_14-7_0_4_line_109 |  | 103 | 104 | 0.017066 | 0.125 | 0.08 | 261 | 0 | 0.364 | 1 | 1 | cs | TRUE
110 | LV_14-7_0_4_line_110 |  | 104 | 105 | 0.0057678 | 0.125 | 0.08 | 261 | 0 | 0.364 | 1 | 1 | cs | TRUE
111 | LV_14-7_0_4_line_111 |  | 105 | 106 | 0.012414 | 0.125 | 0.08 | 261 | 0 | 0.364 | 1 | 1 | cs | TRUE
112 | LV_14-7_0_4_line_112 |  | 106 | 107 | 0.0056996 | 0.125 | 0.08 | 261 | 0 | 0.364 | 1 | 1 | cs | TRUE
113 | LV_14-7_0_4_line_113 |  | 107 | 108 | 0.0091157 | 0.125 | 0.08 | 261 | 0 | 0.364 | 1 | 1 | cs | TRUE
114 | LV_14-7_0_4_line_114 |  | 108 | 109 | 0.015894 | 0.125 | 0.08 | 261 | 0 | 0.364 | 1 | 1 | cs | TRUE
115 | LV_14-7_0_4_line_115 |  | 108 | 110 | 0.0036665 | 0.125 | 0.08 | 261 | 0 | 0.364 | 1 | 1 | cs | TRUE
116 | LV_14-7_0_4_line_116 |  | 109 | 111 | 0.004059 | 0.125 | 0.08 | 261 | 0 | 0.364 | 1 | 1 | cs | TRUE
117 | LV_14-7_0_4_line_117 |  | 110 | 112 | 0.0018287 | 0.125 | 0.08 | 261 | 0 | 0.364 | 1 | 1 | cs | TRUE
118 | LV_14-7_0_4_line_118 |  | 111 | 113 | 0.011004 | 0.125 | 0.08 | 261 | 0 | 0.364 | 1 | 1 | cs | TRUE
119 | LV_14-7_0_4_line_119 |  | 112 | 114 | 0.0063514 | 0.125 | 0.08 | 261 | 0 | 0.364 | 1 | 1 | cs | TRUE
120 | LV_14-7_0_4_line_120 |  | 113 | 120 | 0.0029582 | 0.125 | 0.08 | 261 | 0 | 0.364 | 1 | 1 | cs | TRUE
121 | LV_14-7_0_4_line_121 |  | 115 | 116 | 0.012189 | 0.125 | 0.08 | 261 | 0 | 0.364 | 1 | 1 | cs | TRUE
122 | LV_14-7_0_4_line_122 |  | 116 | 117 | 0.0058606 | 0.125 | 0.08 | 261 | 0 | 0.364 | 1 | 1 | cs | TRUE
123 | LV_14-7_0_4_line_123 |  | 117 | 118 | 0.0072758 | 0.125 | 0.08 | 261 | 0 | 0.364 | 1 | 1 | cs | TRUE
124 | LV_14-7_0_4_line_124 |  | 119 | 120 | 0.0027174 | 0.125 | 0.08 | 261 | 0 | 0.364 | 1 | 1 | cs | TRUE
125 | LV_14-7_0_4_line_125 |  | 121 | 122 | 0.020699 | 0.125 | 0.08 | 261 | 0 | 0.364 | 1 | 2 | cs | TRUE
126 | LV_14-7_0_4_line_126 |  | 122 | 123 | 0.007446 | 0.125 | 0.08 | 261 | 0 | 0.364 | 1 | 2 | cs | TRUE
127 | LV_14-7_0_4_line_127 |  | 123 | 124 | 0.019506 | 0.125 | 0.08 | 261 | 0 | 0.364 | 1 | 2 | cs | TRUE
128 | LV_14-7_0_4_line_128 |  | 124 | 125 | 0.007432 | 0.125 | 0.08 | 261 | 0 | 0.364 | 1 | 2 | cs | TRUE
129 | LV_14-7_0_4_line_129 |  | 126 | 127 | 0.00035801 | 0.125 | 0.08 | 261 | 0 | 0.364 | 1 | 1 | cs | TRUE
130 | LV_14-7_0_4_line_130 |  | 127 | 128 | 0.02127 | 0.125 | 0.08 | 261 | 0 | 0.364 | 1 | 1 | cs | TRUE
131 | LV_14-7_0_4_line_131 |  | 130 | 131 | 0.0067394 | 0.125 | 0.08 | 261 | 0 | 0.364 | 1 | 1 | cs | TRUE
132 | LV_14-7_0_4_line_132 |  | 131 | 133 | 0.017031 | 0.125 | 0.08 | 261 | 0 | 0.364 | 1 | 1 | cs | TRUE
133 | LV_14-7_0_4_line_133 |  | 133 | 134 | 0.0095224 | 0.125 | 0.08 | 261 | 0 | 0.364 | 1 | 1 | cs | TRUE

## trafo
| name | std_type | hv_bus | lv_bus | sn_mva | vn_hv_kv | vn_lv_kv | vk_percent | vkr_percent | pfe_kw | i0_percent | shift_degree | tap_side | tap_neutral | tap_min | tap_max | tap_step_percent | tap_step_degree | tap_pos | tap_phase_shifter | parallel | df | in_service
0 | LV_14-7_0_4_trafo_29 | 0.63 MVA 20/0.4 kV | 135 | 34 | 0.63 | 20 | 0.4 | 6 | 1.206 | 1.65 | 0.2619 | 150 | hv | 0 | -2 | 2 | 2.5 | 0 | 0 | FALSE | 1 | 1 | TRUE

## line_geodata
| x0 | y0 | x1 | y1 | x2 | y2 | x3 | y3 | x4 | y4 | x5 | y5 | x6 | y6 | x7 | y7 | x8 | y8 | x9 | y9 | x10 | y10 | x11 | y11 | x12 | y12 | x13 | y13 | x14 | y14 | x15 | y15 | x16 | y16 | x17 | y17 | x18 | y18 | x19 | y19 | x20 | y20 | x21 | y21 | x22 | y22 | x23 | y23 | x24 | y24 | x25 | y25 | x26 | y26 | x27 | y27 | x28 | y28
0 | 2678297.6185 | 1243734.8745 | 2678313.4039 | 1243740.2978 | 2678321.6698 | 1243743.9317 | 2678330.8059 | 1243749.2116 | 2678332.1581 | 1243750.109
1 | 2678297.6185 | 1243734.8745 | 2678297.8872 | 1243733.9885 | 2678298.791 | 1243731.3653 | 2678309.8096 | 1243735.458
2 | 2678309.8096 | 1243735.458 | 2678319.5012 | 1243739.3109 | 2678334.3807 | 1243748.0802 | 2678334.4948 | 1243748.173
3 | 2678365.0801 | 1243779.0966 | 2678356.5222 | 1243790.2423
4 | 2678365.0801 | 1243779.0966 | 2678366.8183 | 1243776.8179
5 | 2678356.5222 | 1243790.2423 | 2678349.6139 | 1243799.2395
6 | 2678384.7084 | 1243797.3911 | 2678382.2315 | 1243794.9455 | 2678366.8183 | 1243776.8179
7 | 2678366.8183 | 1243776.8179 | 2678356.6645 | 1243766.1985 | 2678334.4948 | 1243748.173
8 | 2678375.6238 | 1243552.6072 | 2678370.3649 | 1243562.2002 | 2678366.3384 | 1243569.4744 | 2678368.4006 | 1243573.0042 | 2678369.5058 | 1243574.5866 | 2678371.8619 | 1243575.8964 | 2678372.8147 | 1243576.4316 | 2678370.6943 | 1243580.1729 | 2678370.7319 | 1243594.4837 | 2678369.0447 | 1243597.4746 | 2678371.2205 | 1243602.696 | 2678374.1625 | 1243604.2693 | 2678377.4687 | 1243608.605 | 2678380.8642 | 1243613.0419 | 2678383.0987 | 1243614.3946 | 2678387.3327 | 1243616.5743 | 2678391.5481 | 1243609.3025
9 | 2678391.5481 | 1243609.3025 | 2678387.3327 | 1243616.5743 | 2678384.7508 | 1243619.7758 | 2678388.2559 | 1243621.6456 | 2678387.6437 | 1243622.7828 | 2678387.0399 | 1243623.8645 | 2678386.6449 | 1243624.582 | 2678387.673 | 1243625.1404 | 2678388.9864 | 1243625.8472 | 2678389.684 | 1243626.2456 | 2678399.3793 | 1243631.5441 | 2678395.2887 | 1243635.0926 | 2678397.8182 | 1243636.427 | 2678399.4015 | 1243637.2929 | 2678400.9973 | 1243637.7922 | 2678403.2647 | 1243637.7999 | 2678411.5105 | 1243637.82 | 2678413.7116 | 1243637.6934 | 2678415.9618 | 1243637.8566 | 2678417.0571 | 1243637.9044 | 2678419.5498 | 1243638.5934 | 2678421.5237 | 1243639.0754 | 2678424.476 | 1243639.8705 | 2678426.4265 | 1243640.4078 | 2678429.2585 | 1243641.1569 | 2678431.2925 | 1243641.6619 | 2678434.1856 | 1243642.3673 | 2678437.8007 | 1243643.338 | 2678439.3502 | 1243643.3362
10 | 2678391.5481 | 1243609.3025 | 2678394.3238 | 1243610.8848 | 2678394.5401 | 1243610.5318 | 2678397.6555 | 1243605.2803 | 2678398.5707 | 1243605.8039 | 2678399.4035 | 1243606.2708 | 2678399.8528 | 1243605.4428 | 2678403.1389 | 1243599.2929 | 2678404.8171 | 1243598.8039
11 | 2678375.6238 | 1243552.6072 | 2678379.6433 | 1243545.2884 | 2678341.4612 | 1243523.3353 | 2678350.8267 | 1243507.2696 | 2678347.7943 | 1243487.9269 | 2678350.0975 | 1243484.655 | 2678372.1506 | 1243497.4219 | 2678381.9394 | 1243502.5215 | 2678383.7536 | 1243503.0792 | 2678397.9652 | 1243503.5228 | 2678402.3547 | 1243503.6698 | 2678402.281 | 1243505.8148 | 2678402.2043 | 1243515.0426 | 2678402.1894 | 1243516.1765 | 2678404.2902 | 1243516.2043 | 2678404.1653 | 1243524.5086
12 | 2678396.3119 | 1243669.7531 | 2678403.6124 | 1243656.6624 | 2678411.0979 | 1243661.02 | 2678415.3742 | 1243653.7157 | 2678417.997 | 1243651.9936 | 2678421.0923 | 1243649.9775 | 2678424.549 | 1243649.7786 | 2678426.5586 | 1243648.7044 | 2678427.732 | 1243647.9971 | 2678431.1247 | 1243646.3519 | 2678437.2018 | 1243645.187 | 2678438.7966 | 1243645.1858 | 2678439.3502 | 1243643.3362
13 | 2678439.3502 | 1243643.3362 | 2678441.3834 | 1243643.3298 | 2678444.6368 | 1243644.2179 | 2678445.4804 | 1243644.4403 | 2678446.1056 | 1243644.6042 | 2678447.6723 | 1243645.0141 | 2678448.4932 | 1243645.2362 | 2678452.0408 | 1243646.1727 | 2678452.9146 | 1243646.3955 | 2678455.7615 | 1243647.1559 | 2678456.7558 | 1243647.4137 | 2678456.86 | 1243647.4414
14 | 2678396.3119 | 1243669.7531 | 2678396.2834 | 1243674.7674 | 2678393.2572 | 1243677.2737 | 2678391.5903 | 1243680.1513
15 | 2678469.6204 | 1243650.8084 | 2678468.8069 | 1243650.5975 | 2678466.2687 | 1243649.919 | 2678459.1736 | 1243648.0461 | 2678458.5182 | 1243647.8818 | 2678456.86 | 1243647.4414
16 | 2678377.6409 | 1243704.2311 | 2678377.6409 | 1243704.2311 | 2678391.5903 | 1243680.1513
17 | 2678345.0158 | 1243805.2281 | 2678349.6139 | 1243799.2395
18 | 2678384.7084 | 1243797.3911 | 2678386.8998 | 1243795.1407 | 2678387.4357 | 1243794.6252 | 2678390.0387 | 1243797.2503 | 2678391.9148 | 1243798.2647 | 2678394.0676 | 1243798.3599 | 2678396.4713 | 1243797.769 | 2678398.5437 | 1243796.5177 | 2678405.4109 | 1243788.4991
19 | 2678421.3984 | 1243766.2869 | 2678420.8094 | 1243767.391 | 2678416.9552 | 1243773.6446 | 2678412.2157 | 1243780.5536 | 2678405.4109 | 1243788.4991
20 | 2678410.1278 | 1243825.2802 | 2678412.9634 | 1243822.3155 | 2678423.2806 | 1243830.2798 | 2678423.9465 | 1243829.0766 | 2678424.2716 | 1243828.5027
21 | 2678410.1278 | 1243825.2802 | 2678397.8696 | 1243838.1271
22 | 2678424.2716 | 1243828.5027 | 2678432.2547 | 1243835.4583
23 | 2678424.2716 | 1243828.5027 | 2678429.7105 | 1243818.7644
24 | 2678397.8696 | 1243838.1271 | 2678381.7656 | 1243855.0046
25 | 2678432.2547 | 1243835.4583 | 2678441.5864 | 1243843.5889
26 | 2678429.9308 | 1243818.3698 | 2678429.7105 | 1243818.7644
27 | 2678426.6065 | 1243850.8273 | 2678436.9532 | 1243842.2691
28 | 2678446.1612 | 1243850.6635 | 2678445.1941 | 1243849.4943 | 2678436.9532 | 1243842.2691
29 | 2678446.1612 | 1243850.6635 | 2678447.2492 | 1243848.9766 | 2678447.5888 | 1243848.4474 | 2678444.2664 | 1243845.9239 | 2678441.5864 | 1243843.5889
30 | 2678446.1612 | 1243850.6635 | 2678449.2632 | 1243854.4183
31 | 2678345.0158 | 1243805.2281 | 2678333.1281 | 1243797.0458
32 | 2678345.0158 | 1243805.2281 | 2678334.5798 | 1243818.7281
33 | 2678404.1653 | 1243524.5086 | 2678405.7833 | 1243525.6197
34 | 2678469.6204 | 1243650.8084 | 2678473.2294 | 1243639.1033 | 2678477.7531 | 1243627.3881 | 2678479.2039 | 1243623.9268
35 | 2678469.6204 | 1243650.8084 | 2678464.3098 | 1243670.3212
36 | 2678421.3984 | 1243766.2869 | 2678426.2263 | 1243757.2776 | 2678435.8434 | 1243739.9325
37 | 2678436.9733 | 1243737.8947 | 2678435.8434 | 1243739.9325
38 | 2678455.6779 | 1243710.0331 | 2678442.4158 | 1243735.5649 | 2678440.1939 | 1243739.5495
39 | 2678440.1939 | 1243739.5495 | 2678442.2959 | 1243740.6225 | 2678453.1033 | 1243746.5191
40 | 2678436.9733 | 1243737.8947 | 2678437.7315 | 1243738.2828 | 2678440.1939 | 1243739.5495
41 | 2678455.6779 | 1243710.0331 | 2678482.4368 | 1243732.6587
42 | 2678452.632 | 1243707.7468 | 2678453.5525 | 1243708.4372 | 2678455.6779 | 1243710.0331
43 | 2678458.1322 | 1243749.2629 | 2678453.1033 | 1243746.5191
44 | 2678376.3594 | 1243860.6705 | 2678381.7656 | 1243855.0046
45 | 2678432.5126 | 1243813.7472 | 2678429.9308 | 1243818.3698
46 | 2678449.2632 | 1243854.4183 | 2678452.9942 | 1243853.478 | 2678456.4353 | 1243851.0218 | 2678460.9927 | 1243845.8095
47 | 2678449.2632 | 1243854.4183 | 2678459.249 | 1243864.0016 | 2678474.1149 | 1243879.3439
48 | 2678449.2632 | 1243854.4183 | 2678445.2276 | 1243861.2476 | 2678438.1622 | 1243874.8639 | 2678433.1939 | 1243885.2914
49 | 2678482.4368 | 1243732.6587 | 2678492.675 | 1243720.8968 | 2678492.2474 | 1243714.1035
50 | 2678457.8953 | 1243751.5254 | 2678457.8953 | 1243751.5254 | 2678458.7747 | 1243749.6135 | 2678458.1322 | 1243749.2629
51 | 2678491.9221 | 1243600.7564 | 2678490.3971 | 1243604.0497 | 2678487.1408 | 1243610.2333 | 2678482.272 | 1243616.6068 | 2678479.2039 | 1243623.9268
52 | 2678491.9221 | 1243600.7564 | 2678493.0434 | 1243601.1271 | 2678498.0775 | 1243602.8171 | 2678506.8585 | 1243606.9473 | 2678510.9764 | 1243609.3368 | 2678518.6702 | 1243608.2378 | 2678522.4095 | 1243608.9656 | 2678526.5055 | 1243611.2881
53 | 2678526.5055 | 1243611.2881 | 2678522.4095 | 1243608.9656 | 2678518.6702 | 1243608.2378 | 2678510.9764 | 1243609.3368 | 2678523.84 | 1243616.8013 | 2678526.6093 | 1243618.2945
54 | 2678526.5055 | 1243611.2881 | 2678531.3561 | 1243601.247
55 | 2678526.6093 | 1243618.2945 | 2678519.9863 | 1243629.5806
56 | 2678531.3561 | 1243601.247 | 2678534.2872 | 1243595.1793
57 | 2678516.2265 | 1243635.9875 | 2678519.9863 | 1243629.5806
58 | 2678491.7796 | 1243706.6717 | 2678492.2474 | 1243714.1035
59 | 2678388.6653 | 1243876.8964 | 2678390.7388 | 1243879.6303
60 | 2678401.3265 | 1243893.5906 | 2678390.7388 | 1243879.6303
61 | 2678376.3594 | 1243860.6705 | 2678388.6653 | 1243876.8964
62 | 2678376.3594 | 1243860.6705 | 2678350.9309 | 1243885.4202
63 | 2678343.6697 | 1243905.4042 | 2678342.6252 | 1243893.5042 | 2678350.9309 | 1243885.4202
64 | 2678343.6697 | 1243905.4042 | 2678352.4429 | 1243914.2919
65 | 2678314.1145 | 1243850.105 | 2678320.8224 | 1243837.8543 | 2678327.6838 | 1243827.6487 | 2678334.5798 | 1243818.7281
66 | 2678429.3374 | 1243893.3855 | 2678433.1939 | 1243885.2914
67 | 2678429.3374 | 1243893.3855 | 2678423.8741 | 1243904.8521 | 2678416.5993 | 1243917.1648 | 2678409.9475 | 1243926.9394
68 | 2678464.5085 | 1243841.7886 | 2678460.9927 | 1243845.8095
69 | 2678483.1608 | 1243888.6799 | 2678474.1149 | 1243879.3439
70 | 2678464.5085 | 1243841.7886 | 2678465.0769 | 1243839.023
71 | 2678480.1636 | 1243827.8967 | 2678469.2358 | 1243836.3805 | 2678464.5085 | 1243841.7886
72 | 2678483.1608 | 1243888.6799 | 2678490.7027 | 1243888.1793 | 2678499.2484 | 1243883.1072
73 | 2678465.0769 | 1243839.023 | 2678465.3244 | 1243837.8187 | 2678473.1841 | 1243824.2281
74 | 2678480.1636 | 1243827.8967 | 2678480.107 | 1243826.4616 | 2678480.0602 | 1243825.4269 | 2678498.3604 | 1243817.8413 | 2678504.5585 | 1243814.9435 | 2678509.8183 | 1243811.5662 | 2678511.7159 | 1243809.8035
75 | 2678480.1636 | 1243827.8967 | 2678494.6726 | 1243821.7954 | 2678495.9075 | 1243821.2073
76 | 2678520.6744 | 1243800.4562 | 2678519.0234 | 1243802.4815 | 2678514.5626 | 1243807.1591 | 2678511.7159 | 1243809.8035
77 | 2678527.8805 | 1243791.7974 | 2678524.6549 | 1243795.5733 | 2678520.6744 | 1243800.4562
78 | 2678473.1841 | 1243824.2281 | 2678476.0384 | 1243819.2926
79 | 2678527.8805 | 1243791.7974 | 2678530.5816 | 1243788.6356 | 2678533.7972 | 1243785.7537
80 | 2678549.9538 | 1243776.3521 | 2678547.6339 | 1243777.6979 | 2678540.6114 | 1243781.1964 | 2678535.1786 | 1243784.5157 | 2678533.7972 | 1243785.7537
81 | 2678584.3343 | 1243649.4612 | 2678584.2189 | 1243649.395
82 | 2678584.2189 | 1243649.395 | 2678583.7346 | 1243649.1172 | 2678579.6594 | 1243646.8219
83 | 2678476.0384 | 1243819.2926 | 2678478.9353 | 1243814.2833
84 | 2678562.4406 | 1243536.8994 | 2678594.8119 | 1243552.3947
85 | 2678562.4406 | 1243536.8994 | 2678546.9249 | 1243569.0183
86 | 2678594.8119 | 1243552.3947 | 2678579.1522 | 1243584.9916
87 | 2678546.9249 | 1243569.0183 | 2678544.1295 | 1243574.805
88 | 2678576.2412 | 1243591.0511 | 2678579.1522 | 1243584.9916
89 | 2678544.1295 | 1243574.805 | 2678541.2723 | 1243580.7197
90 | 2678534.2872 | 1243595.1793 | 2678541.2723 | 1243580.7197
91 | 2678560.1323 | 1243635.8285 | 2678564.6652 | 1243626.8599
92 | 2678562.4056 | 1243637.104 | 2678560.1323 | 1243635.8285
93 | 2678560.1323 | 1243635.8285 | 2678557.7749 | 1243639.7668 | 2678558.0951 | 1243644.6968 | 2678552.6179 | 1243650.9853
94 | 2678586.4969 | 1243593.5251 | 2678572.8974 | 1243613.6483 | 2678564.6652 | 1243626.8599
95 | 2678564.6652 | 1243626.8599 | 2678561.5369 | 1243621.6592 | 2678561.8246 | 1243621.0605
96 | 2678562.4056 | 1243637.104 | 2678563.13 | 1243642.3284 | 2678563.1056 | 1243645.8862
97 | 2678562.4056 | 1243637.104 | 2678579.6594 | 1243646.8219
98 | 2678547.7807 | 1243656.539 | 2678552.6179 | 1243650.9853
99 | 2678506.7135 | 1243654.5146 | 2678511.4067 | 1243644.2008 | 2678516.2265 | 1243635.9875
100 | 2678520.1823 | 1243719.6538 | 2678516.518 | 1243726.2605 | 2678516.5138 | 1243726.4035
101 | 2678520.1823 | 1243719.6538 | 2678526.5008 | 1243708.2617
102 | 2678515.176 | 1243736.7022 | 2678516.2969 | 1243733.8296 | 2678516.5138 | 1243726.4035
103 | 2678526.5008 | 1243708.2617 | 2678528.1867 | 1243705.222 | 2678528.026 | 1243696.5853
104 | 2678528.026 | 1243696.5853 | 2678527.9413 | 1243692.0354
105 | 2678527.9413 | 1243692.0354 | 2678527.8158 | 1243685.2917 | 2678531.3389 | 1243679.9844
106 | 2678535.2359 | 1243674.1139 | 2678531.3389 | 1243679.9844
107 | 2678432.5126 | 1243813.7472 | 2678436.0362 | 1243807.4382
108 | 2678436.0362 | 1243807.4382 | 2678438.8694 | 1243802.3653
109 | 2678438.8694 | 1243802.3653 | 2678447.191 | 1243787.4656
110 | 2678447.191 | 1243787.4656 | 2678450.0034 | 1243782.4299
111 | 2678450.0034 | 1243782.4299 | 2678456.0565 | 1243771.5919
112 | 2678456.0565 | 1243771.5919 | 2678458.8357 | 1243766.6158
113 | 2678463.2806 | 1243758.6573 | 2678458.8357 | 1243766.6158
114 | 2678463.2806 | 1243758.6573 | 2678477.2503 | 1243766.2378
115 | 2678463.2806 | 1243758.6573 | 2678465.0688 | 1243755.4564
116 | 2678480.8179 | 1243768.1738 | 2678480.8179 | 1243768.1738 | 2678477.2503 | 1243766.2378
117 | 2678465.0688 | 1243755.4564 | 2678465.0688 | 1243755.4564 | 2678463.4652 | 1243754.5776
118 | 2678487.5815 | 1243774.4386 | 2678479.9282 | 1243770.2969 | 2678480.8179 | 1243768.1738
119 | 2678457.8953 | 1243751.5254 | 2678463.4652 | 1243754.5776
120 | 2678490.1831 | 1243775.8465 | 2678487.5815 | 1243774.4386
121 | 2678478.9353 | 1243814.2833 | 2678485.0376 | 1243803.7315
122 | 2678485.0376 | 1243803.7315 | 2678487.9715 | 1243798.6583
123 | 2678487.9715 | 1243798.6583 | 2678491.614 | 1243792.3598
124 | 2678490.1831 | 1243775.8465 | 2678492.573 | 1243777.1399
125 | 2678491.7796 | 1243706.6717 | 2678491.4198 | 1243700.9548 | 2678497.0227 | 1243688.7869 | 2678497.2571 | 1243687.2293
126 | 2678497.2571 | 1243687.2293 | 2678498.365 | 1243679.8661
127 | 2678498.365 | 1243679.8661 | 2678499.9398 | 1243669.4005 | 2678503.6353 | 1243661.2792
128 | 2678503.6353 | 1243661.2792 | 2678506.7135 | 1243654.5146
129 | 2678535.2359 | 1243674.1139 | 2678535.4339 | 1243673.8156
130 | 2678535.4339 | 1243673.8156 | 2678544.0883 | 1243660.7784 | 2678547.7807 | 1243656.539
131 | 2678561.8246 | 1243621.0605 | 2678564.7429 | 1243614.9857
132 | 2678564.7429 | 1243614.9857 | 2678572.1178 | 1243599.6343
133 | 2678572.1178 | 1243599.6343 | 2678576.2412 | 1243591.0511

## bus_geodata
| x | y | coords
0 | 2678332.1581 | 1243750.109
1 | 2678297.6185 | 1243734.8745
2 | 2678309.8096 | 1243735.458
3 | 2678365.0801 | 1243779.0966
4 | 2678356.5222 | 1243790.2423
5 | 2678366.8183 | 1243776.8179
6 | 2678334.4948 | 1243748.173
7 | 2678391.5481 | 1243609.3025
8 | 2678375.6238 | 1243552.6072
9 | 2678439.3502 | 1243643.3362
10 | 2678404.8171 | 1243598.8039
11 | 2678396.3119 | 1243669.7531
12 | 2678456.86 | 1243647.4414
13 | 2678391.5903 | 1243680.1513
14 | 2678349.6139 | 1243799.2395
15 | 2678384.7084 | 1243797.3911
16 | 2678405.4109 | 1243788.4991
17 | 2678410.1278 | 1243825.2802
18 | 2678424.2716 | 1243828.5027
19 | 2678397.8696 | 1243838.1271
20 | 2678432.2547 | 1243835.4583
21 | 2678429.7105 | 1243818.7644
22 | 2678436.9532 | 1243842.2691
23 | 2678426.6065 | 1243850.8273
24 | 2678446.1612 | 1243850.6635
25 | 2678333.1281 | 1243797.0458
26 | 2678345.0158 | 1243805.2281
27 | 2678404.1653 | 1243524.5086
28 | 2678377.6409 | 1243704.2311
29 | 2678405.7833 | 1243525.6197
30 | 2678469.6204 | 1243650.8084
31 | 2678421.3984 | 1243766.2869
32 | 2678435.8434 | 1243739.9325
33 | 2678440.1939 | 1243739.5495
34 | 2678455.6779 | 1243710.0331
35 | 2678453.1033 | 1243746.5191
36 | 2678436.9733 | 1243737.8947
37 | 2678381.7656 | 1243855.0046
38 | 2678441.5864 | 1243843.5889
39 | 2678429.9308 | 1243818.3698
40 | 2678449.2632 | 1243854.4183
41 | 2678452.632 | 1243707.7468
42 | 2678482.4368 | 1243732.6587
43 | 2678464.3098 | 1243670.3212
44 | 2678458.1322 | 1243749.2629
45 | 2678479.2039 | 1243623.9268
46 | 2678491.9221 | 1243600.7564
47 | 2678526.5055 | 1243611.2881
48 | 2678526.6093 | 1243618.2945
49 | 2678531.3561 | 1243601.247
50 | 2678519.9863 | 1243629.5806
51 | 2678492.2474 | 1243714.1035
52 | 2678390.7388 | 1243879.6303
53 | 2678388.6653 | 1243876.8964
54 | 2678401.3265 | 1243893.5906
55 | 2678376.3594 | 1243860.6705
56 | 2678350.9309 | 1243885.4202
57 | 2678343.6697 | 1243905.4042
58 | 2678352.4429 | 1243914.2919
59 | 2678314.1145 | 1243850.105
60 | 2678334.5798 | 1243818.7281
61 | 2678429.3374 | 1243893.3855
62 | 2678433.1939 | 1243885.2914
63 | 2678409.9475 | 1243926.9394
64 | 2678460.9927 | 1243845.8095
65 | 2678474.1149 | 1243879.3439
66 | 2678464.5085 | 1243841.7886
67 | 2678483.1608 | 1243888.6799
68 | 2678465.0769 | 1243839.023
69 | 2678480.1636 | 1243827.8967
70 | 2678499.2484 | 1243883.1072
71 | 2678495.9075 | 1243821.2073
72 | 2678511.7159 | 1243809.8035
73 | 2678520.6744 | 1243800.4562
74 | 2678473.1841 | 1243824.2281
75 | 2678527.8805 | 1243791.7974
76 | 2678549.9538 | 1243776.3521
77 | 2678533.7972 | 1243785.7537
78 | 2678584.3343 | 1243649.4612
79 | 2678584.2189 | 1243649.395
80 | 2678476.0384 | 1243819.2926
81 | 2678562.4406 | 1243536.8994
82 | 2678594.8119 | 1243552.3947
83 | 2678546.9249 | 1243569.0183
84 | 2678579.1522 | 1243584.9916
85 | 2678544.1295 | 1243574.805
86 | 2678534.2872 | 1243595.1793
87 | 2678560.1323 | 1243635.8285
88 | 2678564.6652 | 1243626.8599
89 | 2678562.4056 | 1243637.104
90 | 2678552.6179 | 1243650.9853
91 | 2678516.2265 | 1243635.9875
92 | 2678520.1823 | 1243719.6538
93 | 2678516.5138 | 1243726.4035
94 | 2678526.5008 | 1243708.2617
95 | 2678515.176 | 1243736.7022
96 | 2678528.026 | 1243696.5853
97 | 2678527.9413 | 1243692.0354
98 | 2678531.3389 | 1243679.9844
99 | 2678579.6594 | 1243646.8219
100 | 2678563.1056 | 1243645.8862
101 | 2678432.5126 | 1243813.7472
102 | 2678436.0362 | 1243807.4382
103 | 2678438.8694 | 1243802.3653
104 | 2678447.191 | 1243787.4656
105 | 2678450.0034 | 1243782.4299
106 | 2678456.0565 | 1243771.5919
107 | 2678458.8357 | 1243766.6158
108 | 2678463.2806 | 1243758.6573
109 | 2678477.2503 | 1243766.2378
110 | 2678465.0688 | 1243755.4564
111 | 2678480.8179 | 1243768.1738
112 | 2678463.4652 | 1243754.5776
113 | 2678487.5815 | 1243774.4386
114 | 2678457.8953 | 1243751.5254
115 | 2678478.9354 | 1243814.2833
116 | 2678485.0376 | 1243803.7315
117 | 2678487.9715 | 1243798.6583
118 | 2678491.614 | 1243792.3598
119 | 2678492.573 | 1243777.1399
120 | 2678490.1831 | 1243775.8465
121 | 2678491.7796 | 1243706.6717
122 | 2678497.2571 | 1243687.2293
123 | 2678498.365 | 1243679.8661
124 | 2678503.6353 | 1243661.2792
125 | 2678506.7135 | 1243654.5146
126 | 2678535.2359 | 1243674.1139
127 | 2678535.4339 | 1243673.8156
128 | 2678547.7807 | 1243656.539
129 | 2678586.4969 | 1243593.5251
130 | 2678561.8246 | 1243621.0605
131 | 2678564.7429 | 1243614.9857
132 | 2678541.2723 | 1243580.7197
133 | 2678572.1178 | 1243599.6343
134 | 2678576.2412 | 1243591.0511
135 | 2678452.632 | 1243707.7468

## line_std_types
| c_nf_per_km | r_ohm_per_km | x_ohm_per_km | max_i_ka | type | q_mm2 | alpha | voltage_rating
NAYY 4x50 SE | 210 | 0.642 | 0.083 | 0.142 | cs | 50 | 0.00403 | LV
NAYY 4x120 SE | 264 | 0.225 | 0.08 | 0.242 | cs | 120 | 0.00403 | LV
NAYY 4x150 SE | 261 | 0.208 | 0.08 | 0.27 | cs | 150 | 0.00403 | LV
NA2XS2Y 1x95 RM/25 12/20 kV | 216 | 0.313 | 0.132 | 0.252 | cs | 95 | 0.00403 | MV
NA2XS2Y 1x185 RM/25 12/20 kV | 273 | 0.161 | 0.117 | 0.362 | cs | 185 | 0.00403 | MV
NA2XS2Y 1x240 RM/25 12/20 kV | 304 | 0.122 | 0.112 | 0.421 | cs | 240 | 0.00403 | MV
NA2XS2Y 1x95 RM/25 6/10 kV | 315 | 0.313 | 0.123 | 0.249 | cs | 95 | 0.00403 | MV
NA2XS2Y 1x185 RM/25 6/10 kV | 406 | 0.161 | 0.11 | 0.358 | cs | 185 | 0.00403 | MV
NA2XS2Y 1x240 RM/25 6/10 kV | 456 | 0.122 | 0.105 | 0.416 | cs | 240 | 0.00403 | MV
NA2XS2Y 1x150 RM/25 12/20 kV | 250 | 0.206 | 0.116 | 0.319 | cs | 150 | 0.00403 | MV
NA2XS2Y 1x120 RM/25 12/20 kV | 230 | 0.253 | 0.119 | 0.283 | cs | 120 | 0.00403 | MV
NA2XS2Y 1x70 RM/25 12/20 kV | 190 | 0.443 | 0.132 | 0.22 | cs | 70 | 0.00403 | MV
NA2XS2Y 1x150 RM/25 6/10 kV | 360 | 0.206 | 0.11 | 0.315 | cs | 150 | 0.00403 | MV
NA2XS2Y 1x120 RM/25 6/10 kV | 340 | 0.253 | 0.113 | 0.28 | cs | 120 | 0.00403 | MV
NA2XS2Y 1x70 RM/25 6/10 kV | 280 | 0.443 | 0.123 | 0.217 | cs | 70 | 0.00403 | MV
N2XS(FL)2Y 1x120 RM/35 64/110 kV | 112 | 0.153 | 0.166 | 0.366 | cs | 120 | 0.00393 | HV
N2XS(FL)2Y 1x185 RM/35 64/110 kV | 125 | 0.099 | 0.156 | 0.457 | cs | 185 | 0.00393 | HV
N2XS(FL)2Y 1x240 RM/35 64/110 kV | 135 | 0.075 | 0.149 | 0.526 | cs | 240 | 0.00393 | HV
N2XS(FL)2Y 1x300 RM/35 64/110 kV | 144 | 0.06 | 0.144 | 0.588 | cs | 300 | 0.00393 | HV
15-AL1/3-ST1A 0.4 | 11 | 1.8769 | 0.35 | 0.105 | ol | 16 | 0.00403 | LV
24-AL1/4-ST1A 0.4 | 11.25 | 1.2012 | 0.335 | 0.14 | ol | 24 | 0.00403 | LV
48-AL1/8-ST1A 0.4 | 12.2 | 0.5939 | 0.3 | 0.21 | ol | 48 | 0.00403 | LV
94-AL1/15-ST1A 0.4 | 13.2 | 0.306 | 0.29 | 0.35 | ol | 94 | 0.00403 | LV
34-AL1/6-ST1A 10.0 | 9.7 | 0.8342 | 0.36 | 0.17 | ol | 34 | 0.00403 | MV
48-AL1/8-ST1A 10.0 | 10.1 | 0.5939 | 0.35 | 0.21 | ol | 48 | 0.00403 | MV
70-AL1/11-ST1A 10.0 | 10.4 | 0.4132 | 0.339 | 0.29 | ol | 70 | 0.00403 | MV
94-AL1/15-ST1A 10.0 | 10.75 | 0.306 | 0.33 | 0.35 | ol | 94 | 0.00403 | MV
122-AL1/20-ST1A 10.0 | 11.1 | 0.2376 | 0.323 | 0.41 | ol | 122 | 0.00403 | MV
149-AL1/24-ST1A 10.0 | 11.25 | 0.194 | 0.315 | 0.47 | ol | 149 | 0.00403 | MV
34-AL1/6-ST1A 20.0 | 9.15 | 0.8342 | 0.382 | 0.17 | ol | 34 | 0.00403 | MV
48-AL1/8-ST1A 20.0 | 9.5 | 0.5939 | 0.372 | 0.21 | ol | 48 | 0.00403 | MV
70-AL1/11-ST1A 20.0 | 9.7 | 0.4132 | 0.36 | 0.29 | ol | 70 | 0.00403 | MV
94-AL1/15-ST1A 20.0 | 10 | 0.306 | 0.35 | 0.35 | ol | 94 | 0.00403 | MV
122-AL1/20-ST1A 20.0 | 10.3 | 0.2376 | 0.344 | 0.41 | ol | 122 | 0.00403 | MV
149-AL1/24-ST1A 20.0 | 10.5 | 0.194 | 0.337 | 0.47 | ol | 149 | 0.00403 | MV
184-AL1/30-ST1A 20.0 | 10.75 | 0.1571 | 0.33 | 0.535 | ol | 184 | 0.00403 | MV
243-AL1/39-ST1A 20.0 | 11 | 0.1188 | 0.32 | 0.645 | ol | 243 | 0.00403 | MV
48-AL1/8-ST1A 110.0 | 8 | 0.5939 | 0.46 | 0.21 | ol | 48 | 0.00403 | HV
70-AL1/11-ST1A 110.0 | 8.4 | 0.4132 | 0.45 | 0.29 | ol | 70 | 0.00403 | HV
94-AL1/15-ST1A 110.0 | 8.65 | 0.306 | 0.44 | 0.35 | ol | 94 | 0.00403 | HV
122-AL1/20-ST1A 110.0 | 8.5 | 0.2376 | 0.43 | 0.41 | ol | 122 | 0.00403 | HV
149-AL1/24-ST1A 110.0 | 8.75 | 0.194 | 0.41 | 0.47 | ol | 149 | 0.00403 | HV
184-AL1/30-ST1A 110.0 | 8.8 | 0.1571 | 0.4 | 0.535 | ol | 184 | 0.00403 | HV
243-AL1/39-ST1A 110.0 | 9 | 0.1188 | 0.39 | 0.645 | ol | 243 | 0.00403 | HV
305-AL1/39-ST1A 110.0 | 9.2 | 0.0949 | 0.38 | 0.74 | ol | 305 | 0.00403 | HV
490-AL1/64-ST1A 110.0 | 9.75 | 0.059 | 0.37 | 0.96 | ol | 490 | 0.00403 | HV
679-AL1/86-ST1A 110.0 | 9.95 | 0.042 | 0.36 | 1.15 | ol | 679 | 0.00403 | HV
490-AL1/64-ST1A 220.0 | 10 | 0.059 | 0.285 | 0.96 | ol | 490 | 0.00403 | HV
679-AL1/86-ST1A 220.0 | 11.7 | 0.042 | 0.275 | 1.15 | ol | 679 | 0.00403 | HV
490-AL1/64-ST1A 380.0 | 11 | 0.059 | 0.253 | 0.96 | ol | 490 | 0.00403 | HV
679-AL1/86-ST1A 380.0 | 14.6 | 0.042 | 0.25 | 1.15 | ol | 679 | 0.00403 | HV

## trafo_std_types
| i0_percent | pfe_kw | vkr_percent | sn_mva | vn_lv_kv | vn_hv_kv | vk_percent | shift_degree | vector_group | tap_side | tap_neutral | tap_min | tap_max | tap_step_degree | tap_step_percent | tap_phase_shifter
160 MVA 380/110 kV | 0.06 | 60 | 0.25 | 160 | 110 | 380 | 12.2 | 0 | Yy0 | hv | 0 | -9 | 9 | 0 | 1.5 | FALSE
100 MVA 220/110 kV | 0.06 | 55 | 0.26 | 100 | 110 | 220 | 12 | 0 | Yy0 | hv | 0 | -9 | 9 | 0 | 1.5 | FALSE
63 MVA 110/20 kV | 0.04 | 22 | 0.32 | 63 | 20 | 110 | 18 | 150 | YNd5 | hv | 0 | -9 | 9 | 0 | 1.5 | FALSE
40 MVA 110/20 kV | 0.05 | 18 | 0.34 | 40 | 20 | 110 | 16.2 | 150 | YNd5 | hv | 0 | -9 | 9 | 0 | 1.5 | FALSE
25 MVA 110/20 kV | 0.07 | 14 | 0.41 | 25 | 20 | 110 | 12 | 150 | YNd5 | hv | 0 | -9 | 9 | 0 | 1.5 | FALSE
63 MVA 110/10 kV | 0.04 | 22 | 0.32 | 63 | 10 | 110 | 18 | 150 | YNd5 | hv | 0 | -9 | 9 | 0 | 1.5 | FALSE
40 MVA 110/10 kV | 0.05 | 18 | 0.34 | 40 | 10 | 110 | 16.2 | 150 | YNd5 | hv | 0 | -9 | 9 | 0 | 1.5 | FALSE
25 MVA 110/10 kV | 0.07 | 14 | 0.41 | 25 | 10 | 110 | 12 | 150 | YNd5 | hv | 0 | -9 | 9 | 0 | 1.5 | FALSE
0.25 MVA 20/0.4 kV | 0.32 | 0.8 | 1.44 | 0.25 | 0.4 | 20 | 6 | 150 | Yzn5 | hv | 0 | -2 | 2 | 0 | 2.5 | FALSE
0.4 MVA 20/0.4 kV | 0.3375 | 1.35 | 1.425 | 0.4 | 0.4 | 20 | 6 | 150 | Dyn5 | hv | 0 | -2 | 2 | 0 | 2.5 | FALSE
0.63 MVA 20/0.4 kV | 0.2619 | 1.65 | 1.206 | 0.63 | 0.4 | 20 | 6 | 150 | Dyn5 | hv | 0 | -2 | 2 | 0 | 2.5 | FALSE
0.25 MVA 10/0.4 kV | 0.24 | 0.6 | 1.2 | 0.25 | 0.4 | 10 | 4 | 150 | Dyn5 | hv | 0 | -2 | 2 | 0 | 2.5 | FALSE
0.4 MVA 10/0.4 kV | 0.2375 | 0.95 | 1.325 | 0.4 | 0.4 | 10 | 4 | 150 | Dyn5 | hv | 0 | -2 | 2 | 0 | 2.5 | FALSE
0.63 MVA 10/0.4 kV | 0.1873 | 1.18 | 1.0794 | 0.63 | 0.4 | 10 | 4 | 150 | Dyn5 | hv | 0 | -2 | 2 | 0 | 2.5 | FALSE

## trafo3w_std_types
| sn_hv_mva | sn_mv_mva | sn_lv_mva | vn_hv_kv | vn_mv_kv | vn_lv_kv | vk_hv_percent | vk_mv_percent | vk_lv_percent | vkr_hv_percent | vkr_mv_percent | vkr_lv_percent | pfe_kw | i0_percent | shift_mv_degree | shift_lv_degree | vector_group | tap_side | tap_neutral | tap_min | tap_max | tap_step_percent
63/25/38 MVA 110/20/10 kV | 63 | 25 | 38 | 110 | 20 | 10 | 10.4 | 10.4 | 10.4 | 0.28 | 0.32 | 0.35 | 35 | 0.89 | 0 | 0 | YN0yn0yn0 | hv | 0 | -10 | 10 | 1.2
63/25/38 MVA 110/10/10 kV | 63 | 25 | 38 | 110 | 10 | 10 | 10.4 | 10.4 | 10.4 | 0.28 | 0.32 | 0.35 | 35 | 0.89 | 0 | 0 | YN0yn0yn0 | hv | 0 | -10 | 10 | 1.2

## fuse_std_types
| fuse_type | i_rated_a | t_avg | t_min | t_total | x_avg | x_min | x_total
HV 100A | HV 100A | 100 | 0 | [10.0, 3.64, 0.854, 0.281, 0.1, 0.0531, 0.022, 0.01] | [10.0, 4.267, 1.21, 0.403, 0.1, 0.058, 0.022, 0.01] | 0 | [300.0, 350.0, 450.0, 550.0, 700.0, 850.0, 1200.0, 1752.0] | [600.0, 700.0, 900.0, 1150.0, 1665.0, 2000.0, 3000.0, 4313.0]
HV 10A | HV 10A | 10 | 0 | [10.0, 1675.0, 0.344, 0.156, 0.1, 0.0417, 0.0171, 0.01] | [10.0, 1.3, 0.3, 0.155, 0.1, 0.0555, 0.023, 0.01] | 0 | [30.0, 32.0, 35.0, 37.0, 39.0, 50.0, 70.0, 88.0] | [60.0, 70.0, 80.0, 87.0, 94.0, 110.0, 150.0, 216.0]
HV 125A | HV 125A | 125 | 0 | [10.0, 1.82, 0.344, 0.1, 0.0467, 0.0269, 0.01] | [10.0, 2.478, 0.426, 0.1, 0.0427, 0.0211, 0.01] | 0 | [375.0, 500.0, 700.0, 925.0, 1200.0, 1500.0, 2341.0] | [750.0, 1000.0, 1500.0, 2200.0, 3000.0, 4000.0, 5765.0]
HV 160A | HV 160A | 160 | 0 | [10.0, 4.15, 1.03, 0.198, 0.1, 0.051, 0.0172, 0.01] | [10.0, 2.3, 0.734, 0.274, 0.1, 0.046, 0.0177, 0.01] | 0 | [480.0, 550.0, 700.0, 1000.0, 1260.0, 1600.0, 2500.0, 3227.0] | [960.0, 1300.0, 1700.0, 2200.0, 2996.0, 4000.0, 6000.0, 7946.0]
HV 16A | HV 16A | 16 | 0 | [10.0, 0.352, 0.164, 0.1, 0.0649, 0.0342, 0.01] | [10.0, 2.34, 0.722, 0.181, 0.1, 0.055, 0.0296, 0.01] | 0 | [48.0, 60.0, 65.0, 71.0, 80.0, 100.0, 162.0] | [96.0, 110.0, 125.0, 150.0, 168.0, 200.0, 250.0, 398.0]
HV 200A | HV 200A | 200 | 0 | [10.0, 4.267, 1.21, 0.403, 0.1, 0.058, 0.022, 0.01] | [10.0, 3.73, 1.654, 0.328, 0.1, 0.0531, 0.019, 0.01] | 0 | [600.0, 700.0, 900.0, 1150.0, 1665.0, 2000.0, 3000.0, 4313.0] | [1200.0, 1500.0, 1800.0, 2700.0, 3960.0, 5000.0, 7500.0, 10620.0]
HV 20A | HV 20A | 20 | 0 | [10.0, 1.3, 0.3, 0.155, 0.1, 0.0555, 0.023, 0.01] | [10.0, 1.3, 0.161, 0.1, 0.0611, 0.0399, 0.0141, 0.01] | 0 | [60.0, 70.0, 80.0, 87.0, 94.0, 110.0, 150.0, 216.0] | [120.0, 150.0, 200.0, 223.0, 260.0, 300.0, 450.0, 532.0]
HV 25A | HV 25A | 25 | 0 | [10.0, 2.512, 0.833, 0.299, 0.1, 0.0372, 0.0223, 0.01] | [10.0, 3.125, 0.597, 0.198, 0.1, 0.0378, 0.022, 0.01] | 0 | [75.0, 82.0, 90.0, 100.0, 124.0, 170.0, 200.0, 289.0] | [150.0, 170.0, 210.0, 250.0, 294.0, 400.0, 500.0, 711.0]
HV 31.5A | HV 31.5A | 31.5 | 0 | [10.0, 2.34, 0.722, 0.181, 0.1, 0.055, 0.0296, 0.01] | [10.0, 2.84, 0.368, 0.164, 0.1, 0.0621, 0.0378, 0.0195, 0.01] | 0 | [95.0, 110.0, 125.0, 150.0, 165.0, 200.0, 250.0, 390.0] | [189.0, 220.0, 300.0, 350.0, 393.0, 450.0, 530.0, 700.0, 960.0]
HV 40A | HV 40A | 40 | 0 | [10.0, 1.3, 0.161, 0.1, 0.0611, 0.0399, 0.0141, 0.01] | [10.0, 2.05, 0.369, 0.198, 0.1, 0.051, 0.0298, 0.01] | 0 | [120.0, 150.0, 200.0, 223.0, 260.0, 300.0, 450.0, 532.0] | [240.0, 300.0, 400.0, 450.0, 530.0, 650.0, 800.0, 1311.0]
HV 50A | HV 50A | 50 | 0 | [10.0, 3.215, 0.597, 0.198, 0.1, 0.0378, 0.022, 0.01] | [10.0, 3.64, 0.854, 0.281, 0.1, 0.0531, 0.022, 0.01] | 0 | [150.0, 170.0, 210.0, 250.0, 294.0, 400.0, 500.0, 711.0] | [300.0, 350.0, 450.0, 550.0, 700.0, 850.0, 1200.0, 1752.0]
HV 6.3A | HV 6.3A | 6.3 | 0 | [10.0, 1.39, 0.344, 0.168, 0.1, 0.056, 0.0263, 0.01] | [10.0, 1.711, 0.516, 0.198, 0.1, 0.0634, 0.0303, 0.01] | 0 | [19.0, 19.5, 20.4, 20.8, 22.0, 25.0, 32.0, 48.0] | [38.0, 40.0, 43.0, 48.0, 53.0, 60.0, 75.0, 118.0]
HV 63A | HV 63A | 63 | 0 | [10.0, 2.84, 0.368, 0.164, 0.1, 0.0621, 0.0378, 0.0195, 0.01] | [10.0, 1.82, 0.344, 0.1, 0.0467, 0.0269, 0.01] | 0 | [189.0, 220.0, 300.0, 350.0, 393.0, 450.0, 530.0, 700.0, 961.0] | [378.0, 500.0, 700.0, 934.0, 1200.0, 1500.0, 2366.0]
HV 80A | HV 80A | 80 | 0 | [10.0, 2.05, 0.369, 0.198, 0.1, 0.051, 0.0298, 0.01] | [10.0, 4.15, 1.03, 0.198, 0.1, 0.051, 0.0172, 0.01] | 0 | [240.0, 300.0, 400.0, 450.0, 530.0, 650.0, 800.0, 1311.0] | [480.0, 550.0, 700.0, 1000.0, 1260.0, 1600.0, 2500.0, 3227.0]
Siemens NH-1-100 | Siemens NH-1-100 | 100 | [5400.0, 2000.0, 400.0, 20.0, 1.0, 0.2, 0.012, 0.004] | 0 | 0 | [150.0, 190.0, 250.0, 430.0, 900.0, 1250.0, 2700.0, 3600.0] | 0 | 0
Siemens NH-1-125 | Siemens NH-1-125 | 125 | [4800.0, 120.0, 7.0, 0.1, 0.004] | 0 | 0 | [180.0, 400.0, 740.0, 2000.0, 4250.0] | 0 | 0
Siemens NH-1-16 | Siemens NH-1-16 | 16 | [4000.0, 400.0, 2.0, 0.1, 0.04, 0.01] | 0 | 0 | [26.0, 35.0, 75.0, 150.0, 200.0, 300.0] | 0 | 0
Siemens NH-1-160 | Siemens NH-1-160 | 160 | [4800.0, 120.0, 7.0, 0.1, 0.004] | 0 | 0 | [210.0, 500.0, 900.0, 2300.0, 5000.0] | 0 | 0
Siemens NH-1-25 | Siemens NH-1-25 | 25 | [4000.0, 1000.0, 10.0, 0.2, 0.02, 0.01] | 0 | 0 | [40.0, 50.0, 100.0, 210.0, 400.0, 500.0] | 0 | 0
Siemens NH-1-50 | Siemens NH-1-50 | 50 | [4000.0, 40.0, 4.0, 1.0, 0.02, 0.01] | 0 | 0 | [86.0, 200.0, 300.0, 400.0, 1000.0, 1280.0] | 0 | 0
Siemens NH-1-63 | Siemens NH-1-63 | 63 | [4000.0, 100.0, 10.0, 2.0, 0.04, 0.01] | 0 | 0 | [100.0, 200.0, 300.0, 400.0, 1000.0, 1500.0] | 0 | 0
Siemens NH-1-80 | Siemens NH-1-80 | 80 | [4800.0, 120.0, 7.0, 0.1, 0.01] | 0 | 0 | [150.58, 250.0, 450.0, 1150.0, 2470.0] | 0 | 0
Siemens NH-2-1000 | Siemens NH-2-1000 | 1000 | [4800.0, 120.0, 7.0, 0.1, 0.004] | 0 | 0 | [1900.0, 3500.0, 8400.0, 24000.0, 52000.0] | 0 | 0
Siemens NH-2-200 | Siemens NH-2-200 | 200 | [4800.0, 120.0, 7.0, 0.1, 0.004] | 0 | 0 | [280.0, 650.0, 1200.0, 3000.0, 7000.0] | 0 | 0
Siemens NH-2-224 | Siemens NH-2-224 | 224 | [4800.0, 120.0, 7.0, 0.2, 0.04, 0.004] | 0 | 0 | [400.0, 750.0, 1453.0, 3025.0, 4315.0, 7600.0] | 0 | 0
Siemens NH-2-250 | Siemens NH-2-250 | 250 | [4800.0, 120.0, 7.0, 0.1, 0.004] | 0 | 0 | [450.0, 800.0, 1650.0, 4000.0, 8500.0] | 0 | 0
Siemens NH-2-315 | Siemens NH-2-315 | 315 | [4800.0, 120.0, 7.0, 0.1, 0.004] | 0 | 0 | [550.0, 920.0, 1900.0, 5000.0, 11000.0] | 0 | 0
Siemens NH-2-355 | Siemens NH-2-355 | 355 | [4800.0, 120.0, 6.0, 0.1, 0.004] | 0 | 0 | [650.0, 1116.27, 2350.0, 5840.0, 12790.0] | 0 | 0
Siemens NH-2-400 | Siemens NH-2-400 | 400 | [4800.0, 120.0, 7.0, 0.1, 0.004] | 0 | 0 | [720.0, 1350.0, 2800.0, 6500.0, 15000.0] | 0 | 0
Siemens NH-2-425 | Siemens NH-2-425 | 425 | [4800.0, 120.0, 7.0, 0.1, 0.004] | 0 | 0 | [850.0, 1500.0, 3050.0, 7500.0, 16500.0] | 0 | 0
Siemens NH-2-630 | Siemens NH-2-630 | 630 | [4800.0, 120.0, 7.0, 0.1, 0.004] | 0 | 0 | [1200.0, 2000.0, 4800.0, 12000.0, 26000.0] | 0 | 0

## res_bus
| vm_pu | va_degree | p_mw | q_mvar
0 | 0.99293 | -0.13581 | 0.0035022 | 0.00087772
1 | 0.99305 | -0.13346 | 0 | 0
2 | 0.9931 | -0.13251 | 0 | 0
3 | 0.99365 | -0.12185 | 0 | 0
4 | 0.99353 | -0.12404 | 0.0018003 | 0.00045121
5 | 0.99367 | -0.1214 | 0 | 0
6 | 0.99319 | -0.13078 | 0.0087734 | 0.0021988
7 | 0.9753 | -0.4732 | 0 | 0
8 | 0.975 | -0.47911 | 0 | 0
9 | 0.97627 | -0.45401 | 0 | 0
10 | 0.97513 | -0.47657 | 0.0085989 | 0.0021551
11 | 0.97183 | -0.54147 | 0 | 0
12 | 0.97783 | -0.42361 | 0.0034309 | 0.00085986
13 | 0.97091 | -0.55959 | 0.071211 | 0.017847
14 | 0.99346 | -0.12545 | 0.0018366 | 0.00046029
15 | 0.99419 | -0.11125 | 0 | 0
16 | 0.99472 | -0.10108 | 0.0044802 | 0.0011229
17 | 0.98842 | -0.2224 | 0 | 0
18 | 0.98868 | -0.21749 | 0 | 0
19 | 0.98819 | -0.22695 | 0.00217 | 0.00054386
20 | 0.98822 | -0.22636 | 0.0010004 | 0.00025074
21 | 0.98931 | -0.20531 | 0.00096359 | 0.0002415
22 | 0.98724 | -0.24539 | 0 | 0
23 | 0.98721 | -0.24597 | 0.0024228 | 0.0006072
24 | 0.98727 | -0.24485 | 0 | 0
25 | 0.99339 | -0.12682 | 0.0026481 | 0.00066368
26 | 0.99342 | -0.12614 | 0 | 0
27 | 0.9744 | -0.49096 | 0 | 0
28 | 0.97068 | -0.5641 | 0.0087473 | 0.0021923
29 | 0.97439 | -0.49109 | 0.0036991 | 0.00092708
30 | 0.97901 | -0.40061 | 0 | 0
31 | 0.99536 | -0.088718 | 0.0035208 | 0.0008824
32 | 0.99616 | -0.073333 | 0.0038222 | 0.00095794
33 | 0.99634 | -0.069895 | 0 | 0
34 | 1 | 0 | -0.32117 | -0.082267
35 | 0.99517 | -0.092327 | 0.0014107 | 0.00035357
36 | 0.99623 | -0.071985 | 0 | 0
37 | 0.98793 | -0.23202 | 0.0019474 | 0.00048806
38 | 0.9877 | -0.23652 | 0.00099156 | 0.00024851
39 | 0.98933 | -0.20481 | 0.0011418 | 0.00028616
40 | 0.98708 | -0.24855 | 0 | 0
41 | 0.99998 | -0.00029128 | 0.0043954 | 0.0011016
42 | 0.99691 | -0.057976 | 0 | 0
43 | 0.97889 | -0.40283 | 0.0060412 | 0.0015141
44 | 0.99472 | -0.10096 | 0.0014103 | 0.00035345
45 | 0.98036 | -0.37423 | 0.0028408 | 0.00071197
46 | 0.98166 | -0.34906 | 0 | 0
47 | 0.98348 | -0.31389 | 0 | 0
48 | 0.98622 | -0.26108 | 0 | 0
49 | 0.98278 | -0.32732 | 0.0018514 | 0.00046401
50 | 0.98727 | -0.24101 | 0.0023771 | 0.00059575
51 | 0.99493 | -0.095289 | 0.001928 | 0.00048321
52 | 0.98775 | -0.23555 | 0.0016596 | 0.00041592
53 | 0.98776 | -0.23535 | 0.0020233 | 0.0005071
54 | 0.98772 | -0.23602 | 0.001527 | 0.00038271
55 | 0.98786 | -0.23345 | 0 | 0
56 | 0.98769 | -0.23664 | 0.0011693 | 0.00029304
57 | 0.98761 | -0.23826 | 0 | 0
58 | 0.98757 | -0.23912 | 0.0038525 | 0.00096552
59 | 0.99335 | -0.12754 | 0.00094496 | 0.00023683
60 | 0.99339 | -0.12691 | 0.0016038 | 0.00040194
61 | 0.98687 | -0.2527 | 0.0018033 | 0.00045194
62 | 0.9869 | -0.25208 | 0.0018313 | 0.00045896
63 | 0.98679 | -0.25411 | 0.0020338 | 0.00050972
64 | 0.98665 | -0.25692 | 0.0016039 | 0.00040198
65 | 0.98689 | -0.25213 | 0.0023189 | 0.00058117
66 | 0.9865 | -0.25975 | 0 | 0
67 | 0.98685 | -0.25291 | 0 | 0
68 | 0.98648 | -0.26017 | 0.00098983 | 0.00024807
69 | 0.98609 | -0.26771 | 0 | 0
70 | 0.9868 | -0.25397 | 0.0033676 | 0.00084399
71 | 0.98604 | -0.26881 | 0.0035618 | 0.00089267
72 | 0.98548 | -0.27972 | 0.0022187 | 0.00055605
73 | 0.98529 | -0.28331 | 0.002238 | 0.00056089
74 | 0.98637 | -0.26241 | 0.00095722 | 0.0002399
75 | 0.98516 | -0.28597 | 0.002205 | 0.00055262
76 | 0.98492 | -0.29058 | 0.0087288 | 0.0021876
77 | 0.98507 | -0.28764 | 0.0022385 | 0.00056102
78 | 0.97197 | -0.53857 | 0.0035277 | 0.00088411
79 | 0.97197 | -0.53856 | 0.0037509 | 0.00094006
80 | 0.98633 | -0.26307 | 0.00096623 | 0.00024216
81 | 0.97878 | -0.40505 | 0 | 0
82 | 0.97685 | -0.44267 | 0 | 0
83 | 0.9807 | -0.36772 | 0.0018546 | 0.00046481
84 | 0.97491 | -0.48081 | 0.0018504 | 0.00046374
85 | 0.98105 | -0.36079 | 0.0017055 | 0.00042743
86 | 0.98237 | -0.33521 | 0.0018524 | 0.00046425
87 | 0.97222 | -0.53376 | 0 | 0
88 | 0.97263 | -0.52555 | 0 | 0
89 | 0.97219 | -0.53434 | 0 | 0
90 | 0.97168 | -0.54444 | 0.0023443 | 0.00058753
91 | 0.98787 | -0.22947 | 0.0023539 | 0.00058994
92 | 0.9701 | -0.57571 | 0.0087607 | 0.0021956
93 | 0.97006 | -0.57635 | 0.0022656 | 0.00056781
94 | 0.97026 | -0.5725 | 0.0022735 | 0.00056979
95 | 0.97004 | -0.5768 | 0.0022784 | 0.00057101
96 | 0.97044 | -0.569 | 0.0023465 | 0.00058808
97 | 0.97051 | -0.56749 | 0.0023355 | 0.00058532
98 | 0.97076 | -0.56258 | 0.0027551 | 0.0006905
99 | 0.97201 | -0.53786 | 0.0023688 | 0.00059367
100 | 0.97217 | -0.53472 | 0.0023447 | 0.00058764
101 | 0.98964 | -0.19883 | 0.00096276 | 0.00024129
102 | 0.99007 | -0.19055 | 0.001203 | 0.0003015
103 | 0.99042 | -0.18378 | 0.0014599 | 0.00036589
104 | 0.99147 | -0.16347 | 0.0014342 | 0.00035944
105 | 0.99183 | -0.15647 | 0.0014161 | 0.00035491
106 | 0.99263 | -0.14111 | 0.0014162 | 0.00035493
107 | 0.993 | -0.13392 | 0.001415 | 0.00035464
108 | 0.99361 | -0.12221 | 0 | 0
109 | 0.99351 | -0.12421 | 0.0014159 | 0.00035485
110 | 0.99388 | -0.11705 | 0.0014178 | 0.00035534
111 | 0.99349 | -0.12462 | 0.0014192 | 0.00035569
112 | 0.99402 | -0.11442 | 0.0014297 | 0.00035831
113 | 0.99344 | -0.12545 | 0.0014291 | 0.00035816
114 | 0.9945 | -0.10516 | 0.0014619 | 0.00036639
115 | 0.9863 | -0.26363 | 0.00098011 | 0.00024564
116 | 0.98625 | -0.26461 | 0.0014684 | 0.00036801
117 | 0.98624 | -0.26493 | 0.0015822 | 0.00039654
118 | 0.98623 | -0.26512 | 0.0014334 | 0.00035924
119 | 0.99343 | -0.12567 | 0.001387 | 0.00034762
120 | 0.99344 | -0.1256 | 0.0014695 | 0.00036829
121 | 0.99428 | -0.1076 | 0.0019289 | 0.00048344
122 | 0.99248 | -0.14155 | 0.0024048 | 0.00060271
123 | 0.99185 | -0.15363 | 0.0024273 | 0.00060833
124 | 0.9902 | -0.18494 | 0.0024023 | 0.00060209
125 | 0.98958 | -0.19674 | 0.0024051 | 0.00060277
126 | 0.97091 | -0.55958 | 0.0023718 | 0.00059443
127 | 0.97092 | -0.55941 | 0.0023069 | 0.00057816
128 | 0.97147 | -0.54852 | 0.002343 | 0.00058721
129 | 0.97251 | -0.52804 | 0.0033974 | 0.00085146
130 | 0.97293 | -0.51962 | 0.002151 | 0.0005391
131 | 0.97325 | -0.51343 | 0.0021442 | 0.0005374
132 | 0.98143 | -0.35352 | 0.0018511 | 0.00046393
133 | 0.97408 | -0.49712 | 0.0018689 | 0.0004684
134 | 0.97456 | -0.48769 | 0.001841 | 0.00046139
135 | 0.99998 | 149.9956 | 0 | 0

## res_line
| p_from_mw | q_from_mvar | p_to_mw | q_to_mvar | pl_mw | ql_mvar | i_from_ka | i_to_ka | i_ka | vm_from_pu | va_from_degree | vm_to_pu | va_to_degree | loading_percent
0 | -0.0035022 | -0.00087772 | 0.0035026 | 0.00087748 | 3.9143e-07 | -2.3969e-07 | 0.0052484 | 0.0052482 | 0.0052484 | 0.99293 | -0.13581 | 0.99305 | -0.13346 | 1.4419
1 | -0.0035026 | -0.00087748 | 0.0035027 | 0.00087739 | 1.5963e-07 | -9.7792e-08 | 0.0052482 | 0.0052482 | 0.0052482 | 0.99305 | -0.13346 | 0.9931 | -0.13251 | 1.4418
2 | -0.0035027 | -0.00087739 | 0.003503 | 0.00087721 | 2.8762e-07 | -1.7627e-07 | 0.0052482 | 0.005248 | 0.0052482 | 0.9931 | -0.13251 | 0.99319 | -0.13078 | 1.4418
3 | 0.0088355 | 0.0022138 | -0.0088346 | -0.0022134 | 9.2253e-07 | 4.0842e-07 | 0.013231 | 0.013231 | 0.013231 | 0.99365 | -0.12185 | 0.99353 | -0.12404 | 3.635
4 | -0.0088355 | -0.0022138 | 0.0088357 | 0.0022138 | 1.8796e-07 | 8.3206e-08 | 0.013231 | 0.013231 | 0.013231 | 0.99365 | -0.12185 | 0.99367 | -0.1214 | 3.635
5 | 0.0070343 | 0.0017621 | -0.0070338 | -0.001762 | 4.7211e-07 | 1.5526e-07 | 0.010535 | 0.010535 | 0.010535 | 0.99353 | -0.12404 | 0.99346 | -0.12545 | 2.8942
6 | -0.021118 | -0.0052928 | 0.021128 | 0.005299 | 1.0216e-05 | 6.1853e-06 | 0.031624 | 0.031623 | 0.031624 | 0.99367 | -0.1214 | 0.99419 | -0.11125 | 8.6878
7 | 0.012282 | 0.003079 | -0.012276 | -0.003076 | 5.4885e-06 | 2.9524e-06 | 0.018392 | 0.018393 | 0.018393 | 0.99367 | -0.1214 | 0.99319 | -0.13078 | 5.0529
8 | 0.0037023 | 0.00092582 | -0.0037012 | -0.00092624 | 1.0398e-06 | -4.1889e-07 | 0.0056478 | 0.0056482 | 0.0056482 | 0.9753 | -0.4732 | 0.975 | -0.47911 | 1.5517
9 | -0.012303 | -0.0030815 | 0.012314 | 0.0030877 | 1.1251e-05 | 6.137e-06 | 0.018769 | 0.018769 | 0.018769 | 0.9753 | -0.4732 | 0.97627 | -0.45401 | 5.1564
10 | 0.0086003 | 0.0021557 | -0.0085989 | -0.0021551 | 1.3809e-06 | 6.1692e-07 | 0.013122 | 0.013122 | 0.013122 | 0.9753 | -0.4732 | 0.97513 | -0.47657 | 3.6049
11 | 0.0037012 | 0.00092624 | -0.0036991 | -0.00092707 | 2.088e-06 | -8.3875e-07 | 0.0056482 | 0.005649 | 0.005649 | 0.975 | -0.47911 | 0.9744 | -0.49096 | 1.5519
12 | 0.080364 | 0.020298 | -0.080029 | -0.020084 | 0.00033531 | 0.00021386 | 0.12255 | 0.12255 | 0.12255 | 0.97627 | -0.45401 | 0.97183 | -0.54147 | 33.6666
13 | -0.092678 | -0.023386 | 0.092813 | 0.023472 | 0.00013515 | 8.6269e-05 | 0.14132 | 0.14132 | 0.14132 | 0.97627 | -0.45401 | 0.97783 | -0.42361 | 38.8228
14 | 0.080029 | 0.020084 | -0.07996 | -0.02004 | 6.9096e-05 | 4.4069e-05 | 0.12255 | 0.12255 | 0.12255 | 0.97183 | -0.54147 | 0.97091 | -0.55959 | 33.6666
15 | -0.096244 | -0.024332 | 0.09635 | 0.0244 | 0.00010627 | 6.7846e-05 | 0.14654 | 0.14654 | 0.14654 | 0.97783 | -0.42361 | 0.97901 | -0.40061 | 40.2572
16 | 0.0087492 | 0.0021931 | -0.0087473 | -0.0021923 | 1.8764e-06 | 8.5682e-07 | 0.013409 | 0.013409 | 0.013409 | 0.97091 | -0.55959 | 0.97068 | -0.5641 | 3.6839
17 | 0.0051972 | 0.0013017 | -0.0051971 | -0.0013017 | 1.7156e-07 | 1.2041e-08 | 0.0077842 | 0.0077842 | 0.0077842 | 0.99346 | -0.12545 | 0.99342 | -0.12614 | 2.1385
18 | -0.021128 | -0.005299 | 0.021138 | 0.0053052 | 1.0246e-05 | 6.2032e-06 | 0.031623 | 0.031623 | 0.031623 | 0.99419 | -0.11125 | 0.99472 | -0.10108 | 8.6878
19 | -0.025618 | -0.0064281 | 0.025633 | 0.0064374 | 1.5112e-05 | 9.3156e-06 | 0.038325 | 0.038325 | 0.038325 | 0.99472 | -0.10108 | 0.99536 | -0.088718 | 10.5289
20 | -0.014358 | -0.0035996 | 0.014361 | 0.0036015 | 3.3588e-06 | 1.9038e-06 | 0.021615 | 0.021615 | 0.021615 | 0.98842 | -0.2224 | 0.98868 | -0.21749 | 5.9382
21 | 0.014358 | 0.0035996 | -0.014354 | -0.0035978 | 3.1111e-06 | 1.7635e-06 | 0.021615 | 0.021615 | 0.021615 | 0.98842 | -0.2224 | 0.98819 | -0.22695 | 5.9382
22 | 0.047055 | 0.011832 | -0.047035 | -0.011819 | 1.9922e-05 | 1.2614e-05 | 0.070834 | 0.070834 | 0.070834 | 0.98868 | -0.21749 | 0.98822 | -0.22636 | 19.4598
23 | -0.061416 | -0.015433 | 0.061451 | 0.015456 | 3.5749e-05 | 2.2737e-05 | 0.092449 | 0.092448 | 0.092449 | 0.98868 | -0.21749 | 0.98931 | -0.20531 | 25.3979
24 | 0.012184 | 0.003054 | -0.012182 | -0.0030524 | 2.9448e-06 | 1.5859e-06 | 0.018347 | 0.018348 | 0.018348 | 0.98819 | -0.22695 | 0.98793 | -0.23202 | 5.0405
25 | 0.046034 | 0.011568 | -0.046012 | -0.011554 | 2.2308e-05 | 1.4118e-05 | 0.069327 | 0.069327 | 0.069327 | 0.98822 | -0.22636 | 0.9877 | -0.23652 | 19.046
26 | -0.062415 | -0.015697 | 0.062416 | 0.015698 | 1.4942e-06 | 9.5049e-07 | 0.093898 | 0.093898 | 0.093898 | 0.98931 | -0.20531 | 0.98933 | -0.20481 | 25.7961
27 | 0.0024228 | 0.00060707 | -0.0024228 | -0.0006072 | 6.7036e-08 | -1.285e-07 | 0.0036517 | 0.0036518 | 0.0036518 | 0.98724 | -0.24539 | 0.98721 | -0.24597 | 1.0032
28 | -0.0024228 | -0.00060707 | 0.0024229 | 0.00060695 | 6.2298e-08 | -1.1943e-07 | 0.0036517 | 0.0036517 | 0.0036517 | 0.98724 | -0.24539 | 0.98727 | -0.24485 | 1.0032
29 | -0.045002 | -0.011294 | 0.04502 | 0.011306 | 1.7881e-05 | 1.1311e-05 | 0.067834 | 0.067833 | 0.067834 | 0.98727 | -0.24485 | 0.9877 | -0.23652 | 18.6356
30 | 0.04258 | 0.010687 | -0.042572 | -0.010683 | 7.5152e-06 | 4.7475e-06 | 0.064182 | 0.064182 | 0.064182 | 0.98727 | -0.24485 | 0.98708 | -0.24855 | 17.6324
31 | -0.0026481 | -0.00066368 | 0.0026482 | 0.00066355 | 8.5151e-08 | -1.3235e-07 | 0.0039667 | 0.0039666 | 0.0039667 | 0.99339 | -0.12682 | 0.99342 | -0.12614 | 1.0897
32 | 0.0025489 | 0.00063814 | -0.0025488 | -0.0006383 | 9.3258e-08 | -1.6123e-07 | 0.0038176 | 0.0038177 | 0.0038177 | 0.99342 | -0.12614 | 0.99339 | -0.12691 | 1.0488
33 | 0.0036991 | 0.00092707 | -0.0036991 | -0.00092708 | 2.3443e-08 | -9.3982e-09 | 0.005649 | 0.005649 | 0.005649 | 0.9744 | -0.49096 | 0.97439 | -0.49109 | 1.5519
34 | -0.10239 | -0.025914 | 0.10252 | 0.025996 | 0.00012985 | 8.2385e-05 | 0.15572 | 0.15572 | 0.15572 | 0.97901 | -0.40061 | 0.98036 | -0.37423 | 21.39
35 | 0.0060419 | 0.0015142 | -0.0060412 | -0.0015141 | 6.3953e-07 | 1.5504e-07 | 0.0091832 | 0.0091833 | 0.0091833 | 0.97901 | -0.40061 | 0.97889 | -0.40283 | 2.5229
36 | -0.029154 | -0.0073198 | 0.029176 | 0.0073331 | 2.1413e-05 | 1.3314e-05 | 0.043589 | 0.043589 | 0.043589 | 0.99536 | -0.088718 | 0.99616 | -0.073333 | 11.9749
37 | -0.032998 | -0.008291 | 0.033 | 0.0082924 | 2.1235e-06 | 1.3287e-06 | 0.049298 | 0.049298 | 0.049298 | 0.99616 | -0.073333 | 0.99623 | -0.071985 | 13.5434
38 | -0.12061 | -0.030492 | 0.12101 | 0.030752 | 0.00040578 | 0.00025926 | 0.18022 | 0.18022 | 0.18022 | 0.99634 | -0.069895 | 1 | 0 | 49.5101
39 | 0.087602 | 0.022198 | -0.087508 | -0.022138 | 9.4299e-05 | 6.0161e-05 | 0.13092 | 0.13092 | 0.13092 | 0.99634 | -0.069895 | 0.99517 | -0.092327 | 35.9667
40 | 0.033003 | 0.0082944 | -0.033 | -0.0082924 | 3.2927e-06 | 2.0603e-06 | 0.049298 | 0.049298 | 0.049298 | 0.99634 | -0.069895 | 0.99623 | -0.071985 | 13.5434
41 | 0.19411 | 0.050413 | -0.19357 | -0.050062 | 0.00054963 | 0.00035085 | 0.28948 | 0.28948 | 0.28948 | 1 | 0 | 0.99691 | -0.057976 | 39.7631
42 | 0.0043955 | 0.0011016 | -0.0043954 | -0.0011016 | 6.0993e-08 | -1.0844e-08 | 0.0065406 | 0.0065406 | 0.0065406 | 1 | 0 | 0.99998 | -0.00029128 | 1.7969
43 | 0.086097 | 0.021784 | -0.086062 | -0.021761 | 3.5643e-05 | 2.2737e-05 | 0.12881 | 0.12881 | 0.12881 | 0.99517 | -0.092327 | 0.99472 | -0.10096 | 35.3872
44 | 0.010234 | 0.0025643 | -0.010233 | -0.002564 | 6.9778e-07 | 3.4631e-07 | 0.015414 | 0.015414 | 0.015414 | 0.98793 | -0.23202 | 0.98786 | -0.23345 | 4.2347
45 | -0.063558 | -0.015985 | 0.063576 | 0.015996 | 1.8152e-05 | 1.1549e-05 | 0.095615 | 0.095615 | 0.095615 | 0.98933 | -0.20481 | 0.98964 | -0.19883 | 26.2679
46 | 0.031215 | 0.0078372 | -0.031202 | -0.0078294 | 1.2457e-05 | 7.781e-06 | 0.047061 | 0.047061 | 0.047061 | 0.98708 | -0.24855 | 0.98665 | -0.25692 | 12.9289
47 | 0.0056877 | 0.0014251 | -0.0056868 | -0.001425 | 9.7052e-07 | 1.7123e-07 | 0.0085741 | 0.0085743 | 0.0085743 | 0.98708 | -0.24855 | 0.98689 | -0.25213 | 2.3556
48 | 0.0056696 | 0.0014203 | -0.0056686 | -0.0014202 | 9.539e-07 | 1.6545e-07 | 0.0085467 | 0.0085468 | 0.0085468 | 0.98708 | -0.24855 | 0.9869 | -0.25208 | 2.348
49 | 0.19357 | 0.050062 | -0.19321 | -0.049838 | 0.00035195 | 0.00022467 | 0.28948 | 0.28948 | 0.28948 | 0.99691 | -0.057976 | 0.99493 | -0.095289 | 39.7632
50 | 0.084651 | 0.021408 | -0.084634 | -0.021397 | 1.7075e-05 | 1.0891e-05 | 0.1267 | 0.1267 | 0.1267 | 0.99472 | -0.10096 | 0.9945 | -0.10516 | 34.8076
51 | -0.10536 | -0.026708 | 0.10549 | 0.026789 | 0.00012761 | 8.0999e-05 | 0.16003 | 0.16003 | 0.16003 | 0.98036 | -0.37423 | 0.98166 | -0.34906 | 21.9822
52 | -0.10549 | -0.026789 | 0.10567 | 0.026903 | 0.00017885 | 0.00011352 | 0.16003 | 0.16003 | 0.16003 | 0.98166 | -0.34906 | 0.98348 | -0.31389 | 21.9822
53 | -0.17307 | -0.044049 | 0.17352 | 0.044331 | 0.00044193 | 0.00028196 | 0.26211 | 0.2621 | 0.26211 | 0.98348 | -0.31389 | 0.98622 | -0.26108 | 36.0035
54 | 0.067404 | 0.017146 | -0.067361 | -0.017119 | 4.3571e-05 | 2.7744e-05 | 0.10207 | 0.10208 | 0.10208 | 0.98348 | -0.31389 | 0.98278 | -0.32732 | 28.0426
55 | -0.17352 | -0.044331 | 0.17368 | 0.044439 | 0.00016856 | 0.00010754 | 0.2621 | 0.2621 | 0.2621 | 0.98622 | -0.26108 | 0.98727 | -0.24101 | 36.0034
56 | 0.065509 | 0.016655 | -0.065484 | -0.016639 | 2.4903e-05 | 1.5853e-05 | 0.099272 | 0.099272 | 0.099272 | 0.98278 | -0.32732 | 0.98237 | -0.33521 | 27.2725
57 | -0.17606 | -0.045035 | 0.17616 | 0.045097 | 9.8321e-05 | 6.2735e-05 | 0.26569 | 0.26569 | 0.26569 | 0.98727 | -0.24101 | 0.98787 | -0.22947 | 36.4955
58 | 0.19129 | 0.049355 | -0.19117 | -0.049281 | 0.00011468 | 7.32e-05 | 0.28659 | 0.28659 | 0.28659 | 0.99493 | -0.095289 | 0.99428 | -0.1076 | 39.3671
59 | -0.0031866 | -0.00079843 | 0.0031867 | 0.00079841 | 2.9652e-08 | -2.4943e-08 | 0.0048005 | 0.0048005 | 0.0048005 | 0.98775 | -0.23555 | 0.98776 | -0.23535 | 1.3188
60 | 0.0015271 | 0.00038251 | -0.001527 | -0.00038271 | 3.4771e-08 | -2.0201e-07 | 0.0023004 | 0.0023005 | 0.0023005 | 0.98775 | -0.23555 | 0.98772 | -0.23602 | 0.632
61 | -0.00521 | -0.0013055 | 0.0052105 | 0.0013055 | 4.7041e-07 | 4.0371e-08 | 0.0078485 | 0.0078485 | 0.0078485 | 0.98776 | -0.23535 | 0.98786 | -0.23345 | 2.1562
62 | 0.0050229 | 0.0012584 | -0.0050222 | -0.0012584 | 7.6174e-07 | 3.3294e-08 | 0.0075659 | 0.0075661 | 0.0075661 | 0.98786 | -0.23345 | 0.98769 | -0.23664 | 2.0786
63 | 0.0038529 | 0.00096535 | -0.0038526 | -0.00096546 | 2.9738e-07 | -1.1088e-07 | 0.0058046 | 0.0058047 | 0.0058047 | 0.98769 | -0.23664 | 0.98761 | -0.23826 | 1.5947
64 | 0.0038526 | 0.00096546 | -0.0038525 | -0.00096552 | 1.578e-07 | -5.8808e-08 | 0.0058047 | 0.0058047 | 0.0058047 | 0.98761 | -0.23826 | 0.98757 | -0.23912 | 1.5947
65 | -0.00094496 | -0.00023683 | 0.00094499 | 0.00023636 | 2.8204e-08 | -4.6794e-07 | 0.0014155 | 0.0014154 | 0.0014155 | 0.99335 | -0.12754 | 0.99339 | -0.12691 | 0.38888
66 | -0.0038372 | -0.00096126 | 0.0038373 | 0.00096121 | 1.1255e-07 | -4.2531e-08 | 0.0057857 | 0.0057856 | 0.0057857 | 0.98687 | -0.2527 | 0.9869 | -0.25208 | 1.5895
67 | 0.0020339 | 0.00050931 | -0.0020338 | -0.00050972 | 1.3693e-07 | -4.084e-07 | 0.0030667 | 0.0030668 | 0.0030668 | 0.98687 | -0.2527 | 0.98679 | -0.25411 | 0.84254
68 | 0.029598 | 0.0074274 | -0.029594 | -0.0074249 | 3.9918e-06 | 2.4865e-06 | 0.044642 | 0.044642 | 0.044642 | 0.98665 | -0.25692 | 0.9865 | -0.25975 | 12.2643
69 | 0.0033679 | 0.00084379 | -0.0033677 | -0.00084388 | 1.257e-07 | -8.5651e-08 | 0.0050779 | 0.0050779 | 0.0050779 | 0.98689 | -0.25213 | 0.98685 | -0.25291 | 1.395
70 | 0.0083789 | 0.0020999 | -0.0083788 | -0.0020998 | 1.6912e-07 | 7.2189e-08 | 0.012639 | 0.012639 | 0.012639 | 0.9865 | -0.25975 | 0.98648 | -0.26017 | 3.4721
71 | 0.021215 | 0.0053251 | -0.021207 | -0.0053202 | 8.0601e-06 | 4.8906e-06 | 0.032004 | 0.032004 | 0.032004 | 0.9865 | -0.25975 | 0.98609 | -0.26771 | 8.7922
72 | 0.0033677 | 0.00084388 | -0.0033676 | -0.00084399 | 1.6918e-07 | -1.1525e-07 | 0.0050779 | 0.005078 | 0.005078 | 0.98685 | -0.25291 | 0.9868 | -0.25397 | 1.3951
73 | 0.007389 | 0.0018517 | -0.0073882 | -0.0018514 | 7.8862e-07 | 2.8861e-07 | 0.011145 | 0.011146 | 0.011146 | 0.98648 | -0.26017 | 0.98637 | -0.26241 | 3.062
74 | 0.017645 | 0.0044276 | -0.017635 | -0.0044217 | 1.0095e-05 | 5.9769e-06 | 0.026629 | 0.026629 | 0.026629 | 0.98609 | -0.26771 | 0.98548 | -0.27972 | 7.3156
75 | 0.003562 | 0.00089257 | -0.0035618 | -0.00089267 | 1.8534e-07 | -9.9607e-08 | 0.005375 | 0.0053751 | 0.0053751 | 0.98609 | -0.26771 | 0.98604 | -0.26881 | 1.4767
76 | 0.015417 | 0.0038656 | -0.015414 | -0.0038641 | 2.6341e-06 | 1.5207e-06 | 0.023279 | 0.023279 | 0.023279 | 0.98548 | -0.27972 | 0.98529 | -0.28331 | 6.3953
77 | 0.013176 | 0.0033032 | -0.013174 | -0.0033023 | 1.6729e-06 | 9.2718e-07 | 0.019899 | 0.019899 | 0.019899 | 0.98529 | -0.28331 | 0.98516 | -0.28597 | 5.4668
78 | 0.0064309 | 0.0016115 | -0.0064307 | -0.0016115 | 2.0123e-07 | 5.6017e-08 | 0.0097015 | 0.0097016 | 0.0097016 | 0.98637 | -0.26241 | 0.98633 | -0.26307 | 2.6653
79 | 0.010969 | 0.0027496 | -0.010968 | -0.0027492 | 8.7261e-07 | 4.5055e-07 | 0.016569 | 0.016569 | 0.016569 | 0.98516 | -0.28597 | 0.98507 | -0.28764 | 4.5518
80 | -0.0087288 | -0.0021876 | 0.00873 | 0.0021882 | 1.2227e-06 | 5.439e-07 | 0.013187 | 0.013187 | 0.013187 | 0.98492 | -0.29058 | 0.98507 | -0.28764 | 3.6229
81 | -0.0035277 | -0.00088411 | 0.0035277 | 0.00088411 | 1.4553e-09 | -7.1676e-10 | 0.0054006 | 0.0054006 | 0.0054006 | 0.97197 | -0.53857 | 0.97197 | -0.53856 | 1.4837
82 | -0.0072785 | -0.0018242 | 0.0072788 | 0.0018243 | 2.4377e-07 | 9.112e-08 | 0.011143 | 0.011143 | 0.011143 | 0.97197 | -0.53856 | 0.97201 | -0.53786 | 3.0612
83 | 0.0054645 | 0.0013693 | -0.0054644 | -0.0013693 | 1.4748e-07 | 2.0531e-08 | 0.0082439 | 0.0082439 | 0.0082439 | 0.98633 | -0.26307 | 0.9863 | -0.26363 | 2.2648
84 | 0.058019 | 0.01469 | -0.057915 | -0.014624 | 0.00010458 | 6.6484e-05 | 0.088259 | 0.088259 | 0.088259 | 0.97878 | -0.40505 | 0.97685 | -0.44267 | 24.247
85 | -0.058019 | -0.01469 | 0.058123 | 0.014756 | 0.0001042 | 6.6237e-05 | 0.088259 | 0.088259 | 0.088259 | 0.97878 | -0.40505 | 0.9807 | -0.36772 | 24.247
86 | 0.057915 | 0.014624 | -0.057809 | -0.014556 | 0.00010564 | 6.7157e-05 | 0.088259 | 0.088259 | 0.088259 | 0.97685 | -0.44267 | 0.97491 | -0.48081 | 24.2471
87 | -0.059978 | -0.015221 | 0.059998 | 0.015234 | 1.9989e-05 | 1.2712e-05 | 0.091073 | 0.091073 | 0.091073 | 0.9807 | -0.36772 | 0.98105 | -0.36079 | 25.02
88 | 0.055959 | 0.014093 | -0.05594 | -0.014081 | 1.84e-05 | 1.1693e-05 | 0.085435 | 0.085435 | 0.085435 | 0.97491 | -0.48081 | 0.97456 | -0.48769 | 23.4712
89 | -0.061703 | -0.015661 | 0.061725 | 0.015675 | 2.1608e-05 | 1.3746e-05 | 0.09366 | 0.09366 | 0.09366 | 0.98105 | -0.36079 | 0.98143 | -0.35352 | 25.7307
90 | 0.063632 | 0.016175 | -0.063576 | -0.016139 | 5.6038e-05 | 3.5661e-05 | 0.096466 | 0.096466 | 0.096466 | 0.98237 | -0.33521 | 0.98143 | -0.35352 | 26.5017
91 | -0.044426 | -0.011153 | 0.044444 | 0.011164 | 1.7418e-05 | 1.1023e-05 | 0.068003 | 0.068003 | 0.068003 | 0.97222 | -0.53376 | 0.97263 | -0.52555 | 18.6822
92 | 0.011994 | 0.0030065 | -0.011994 | -0.0030063 | 3.2871e-07 | 1.7812e-07 | 0.018358 | 0.018358 | 0.018358 | 0.97222 | -0.53376 | 0.97219 | -0.53434 | 5.0434
93 | 0.032432 | 0.0081468 | -0.032416 | -0.0081364 | 1.6516e-05 | 1.0349e-05 | 0.049645 | 0.049646 | 0.049646 | 0.97222 | -0.53376 | 0.97168 | -0.54444 | 13.6389
94 | 0.0033978 | 0.00085122 | -0.0033974 | -0.00085146 | 4.0353e-07 | -2.3594e-07 | 0.0051981 | 0.0051982 | 0.0051982 | 0.97263 | -0.52555 | 0.97251 | -0.52804 | 1.4281
95 | -0.047842 | -0.012015 | 0.047855 | 0.012024 | 1.353e-05 | 8.5755e-06 | 0.073201 | 0.073201 | 0.073201 | 0.97263 | -0.52555 | 0.97293 | -0.51962 | 20.1102
96 | 0.0023448 | 0.00058756 | -0.0023447 | -0.00058764 | 4.2662e-08 | -8.222e-08 | 0.0035888 | 0.0035888 | 0.0035888 | 0.97219 | -0.53434 | 0.97217 | -0.53472 | 0.98595
97 | 0.0096492 | 0.0024187 | -0.0096475 | -0.0024179 | 1.6198e-06 | 7.9115e-07 | 0.014769 | 0.014769 | 0.014769 | 0.97219 | -0.53434 | 0.97201 | -0.53786 | 4.0574
98 | 0.030071 | 0.0075489 | -0.030066 | -0.0075452 | 5.8583e-06 | 3.6581e-06 | 0.046056 | 0.046056 | 0.046056 | 0.97168 | -0.54444 | 0.97147 | -0.54852 | 12.6526
99 | -0.17851 | -0.045687 | 0.1788 | 0.045868 | 0.00028344 | 0.00018087 | 0.26923 | 0.26923 | 0.26923 | 0.98787 | -0.22947 | 0.98958 | -0.19674 | 36.9825
100 | 0.0045441 | 0.0011387 | -0.004544 | -0.0011387 | 1.4025e-07 | -5.2811e-09 | 0.0069701 | 0.0069702 | 0.0069702 | 0.9701 | -0.57571 | 0.97006 | -0.57635 | 1.9149
101 | -0.013305 | -0.0033343 | 0.013307 | 0.0033355 | 2.0346e-06 | 1.1413e-06 | 0.020408 | 0.020408 | 0.020408 | 0.9701 | -0.57571 | 0.97026 | -0.5725 | 5.6066
102 | 0.0022784 | 0.00057092 | -0.0022784 | -0.00057101 | 4.8153e-08 | -9.8965e-08 | 0.0034949 | 0.003495 | 0.003495 | 0.97006 | -0.57635 | 0.97004 | -0.5768 | 0.96015
103 | -0.01558 | -0.0039053 | 0.015583 | 0.0039068 | 2.5937e-06 | 1.5103e-06 | 0.023895 | 0.023895 | 0.023895 | 0.97026 | -0.5725 | 0.97044 | -0.569 | 6.5644
104 | -0.017929 | -0.0044949 | 0.017931 | 0.0044956 | 1.2898e-06 | 7.6926e-07 | 0.027492 | 0.027492 | 0.027492 | 0.97044 | -0.569 | 0.97051 | -0.56749 | 7.5529
105 | -0.020266 | -0.005081 | 0.020271 | 0.0050838 | 4.7487e-06 | 2.8771e-06 | 0.031073 | 0.031073 | 0.031073 | 0.97051 | -0.56749 | 0.97076 | -0.56258 | 8.5366
106 | -0.023026 | -0.0057743 | 0.023029 | 0.0057763 | 3.2919e-06 | 2.0197e-06 | 0.035296 | 0.035296 | 0.035296 | 0.97076 | -0.56258 | 0.97091 | -0.55958 | 9.6968
107 | -0.064539 | -0.016237 | 0.064565 | 0.016254 | 2.553e-05 | 1.6246e-05 | 0.097063 | 0.097063 | 0.097063 | 0.98964 | -0.19883 | 0.99007 | -0.19055 | 26.6656
108 | -0.065768 | -0.016555 | 0.065789 | 0.016569 | 2.13e-05 | 1.3557e-05 | 0.098871 | 0.098871 | 0.098871 | 0.99007 | -0.19055 | 0.99042 | -0.18378 | 27.1623
109 | -0.067249 | -0.016935 | 0.067314 | 0.016976 | 6.5367e-05 | 4.1615e-05 | 0.10106 | 0.10106 | 0.10106 | 0.99042 | -0.18378 | 0.99147 | -0.16347 | 27.7649
110 | -0.068748 | -0.017336 | 0.068771 | 0.01735 | 2.3043e-05 | 1.4673e-05 | 0.10322 | 0.10322 | 0.10322 | 0.99147 | -0.16347 | 0.99183 | -0.15647 | 28.3562
111 | -0.070188 | -0.017705 | 0.070239 | 0.017738 | 5.1657e-05 | 3.29e-05 | 0.10534 | 0.10534 | 0.10534 | 0.99183 | -0.15647 | 0.99263 | -0.14111 | 28.9398
112 | -0.071655 | -0.018093 | 0.07168 | 0.018109 | 2.4683e-05 | 1.5724e-05 | 0.10746 | 0.10746 | 0.10746 | 0.99263 | -0.14111 | 0.993 | -0.13392 | 29.523
113 | -0.073095 | -0.018463 | 0.073136 | 0.01849 | 4.105e-05 | 2.6154e-05 | 0.10958 | 0.10958 | 0.10958 | 0.993 | -0.13392 | 0.99361 | -0.12221 | 30.1056
114 | 0.0071217 | 0.0017848 | -0.007121 | -0.0017845 | 6.7797e-07 | 2.2806e-07 | 0.010665 | 0.010665 | 0.010665 | 0.99361 | -0.12221 | 0.99351 | -0.12421 | 2.93
115 | -0.080258 | -0.020274 | 0.080278 | 0.020287 | 1.9882e-05 | 1.2677e-05 | 0.12025 | 0.12025 | 0.12025 | 0.99361 | -0.12221 | 0.99388 | -0.11705 | 33.0356
116 | 0.0057051 | 0.0014297 | -0.005705 | -0.0014297 | 1.1114e-07 | 1.8565e-08 | 0.0085447 | 0.0085448 | 0.0085448 | 0.99351 | -0.12421 | 0.99349 | -0.12462 | 2.3475
117 | -0.081696 | -0.020642 | 0.081706 | 0.020649 | 1.0269e-05 | 6.5485e-06 | 0.12237 | 0.12237 | 0.12237 | 0.99388 | -0.11705 | 0.99402 | -0.11442 | 33.6187
118 | 0.0042858 | 0.001074 | -0.0042856 | -0.001074 | 1.7003e-07 | -3.3664e-08 | 0.0064191 | 0.0064191 | 0.0064191 | 0.99349 | -0.12462 | 0.99344 | -0.12545 | 1.7635
119 | -0.083136 | -0.021007 | 0.083172 | 0.021031 | 3.6925e-05 | 2.355e-05 | 0.12451 | 0.12451 | 0.12451 | 0.99402 | -0.11442 | 0.9945 | -0.10516 | 34.2067
120 | 0.0028566 | 0.00071586 | -0.0028565 | -0.00071588 | 2.0308e-08 | -2.5305e-08 | 0.0042786 | 0.0042786 | 0.0042786 | 0.99344 | -0.12545 | 0.99344 | -0.1256 | 1.1755
121 | 0.0044843 | 0.0011236 | -0.004484 | -0.0011237 | 2.0921e-07 | -2.1663e-08 | 0.0067652 | 0.0067653 | 0.0067653 | 0.9863 | -0.26363 | 0.98625 | -0.26461 | 1.8586
122 | 0.0030157 | 0.00075565 | -0.0030156 | -0.0007557 | 4.5495e-08 | -4.5669e-08 | 0.0045498 | 0.0045499 | 0.0045499 | 0.98625 | -0.26461 | 0.98624 | -0.26493 | 1.25
123 | 0.0014334 | 0.00035916 | -0.0014334 | -0.00035924 | 1.2761e-08 | -8.4676e-08 | 0.0021627 | 0.0021627 | 0.0021627 | 0.98624 | -0.26493 | 0.98623 | -0.26512 | 0.59414
124 | -0.001387 | -0.00034762 | 0.001387 | 0.00034759 | 4.3983e-09 | -3.2369e-08 | 0.0020776 | 0.0020775 | 0.0020776 | 0.99343 | -0.12567 | 0.99344 | -0.1256 | 0.57076
125 | 0.18924 | 0.048798 | -0.18893 | -0.048598 | 0.00031239 | 0.00019939 | 0.28371 | 0.28371 | 0.28371 | 0.99428 | -0.1076 | 0.99248 | -0.14155 | 38.9706
126 | 0.18652 | 0.047996 | -0.18641 | -0.047926 | 0.00010954 | 6.991e-05 | 0.2801 | 0.2801 | 0.2801 | 0.99248 | -0.14155 | 0.99185 | -0.15363 | 38.4753
127 | 0.18399 | 0.047318 | -0.18371 | -0.047139 | 0.00027953 | 0.0001784 | 0.27646 | 0.27646 | 0.27646 | 0.99185 | -0.15363 | 0.9902 | -0.18494 | 37.9752
128 | 0.18131 | 0.046537 | -0.1812 | -0.046471 | 0.00010374 | 6.6203e-05 | 0.27285 | 0.27285 | 0.27285 | 0.9902 | -0.18494 | 0.98958 | -0.19674 | 37.4793
129 | -0.025401 | -0.0063708 | 0.025401 | 0.0063709 | 2.0348e-07 | 1.258e-07 | 0.038931 | 0.038931 | 0.038931 | 0.97091 | -0.55958 | 0.97092 | -0.55941 | 10.6954
130 | -0.027708 | -0.0069491 | 0.027723 | 0.006958 | 1.4385e-05 | 8.943e-06 | 0.042467 | 0.042467 | 0.042467 | 0.97092 | -0.55941 | 0.97147 | -0.54852 | 11.6667
131 | -0.050006 | -0.012563 | 0.050021 | 0.012573 | 1.4787e-05 | 9.3799e-06 | 0.076491 | 0.076491 | 0.076491 | 0.97293 | -0.51962 | 0.97325 | -0.51343 | 21.014
132 | -0.052165 | -0.01311 | 0.052206 | 0.013136 | 4.0639e-05 | 2.5797e-05 | 0.079769 | 0.079769 | 0.079769 | 0.97325 | -0.51343 | 0.97408 | -0.49712 | 21.9147
133 | -0.054075 | -0.013604 | 0.054099 | 0.01362 | 2.4378e-05 | 1.5483e-05 | 0.082624 | 0.082624 | 0.082624 | 0.97408 | -0.49712 | 0.97456 | -0.48769 | 22.699

## res_trafo
| p_hv_mw | q_hv_mvar | p_lv_mw | q_lv_mvar | pl_mw | ql_mvar | i_hv_ka | i_lv_ka | vm_hv_pu | va_hv_degree | vm_lv_pu | va_lv_degree | loading_percent
0 | -1.2729e-15 | -1.3162e-15 | 0.00165 | 1.2699e-07 | 0.00165 | 1.2699e-07 | 5.2857e-17 | 0.0023815 | 0.99998 | 149.9956 | 1 | 0 | 0.2619

## res_ext_grid
| p_mw | q_mvar
0 | 0.32117 | 0.082267

## res_load
| p_mw | q_mvar
0 | 0.0035022 | 0.00087772
1 | 0.0018003 | 0.00045121
2 | 0.0087734 | 0.0021988
3 | 0.0085989 | 0.0021551
4 | 0.0034309 | 0.00085986
5 | 0.071211 | 0.017847
6 | 0.0018366 | 0.00046029
7 | 0.0044802 | 0.0011229
8 | 0.00217 | 0.00054386
9 | 0.0010004 | 0.00025074
10 | 0.00096359 | 0.0002415
11 | 0.0024228 | 0.0006072
12 | 0.0026481 | 0.00066368
13 | 0.0087473 | 0.0021923
14 | 0.0036991 | 0.00092708
15 | 0.0035208 | 0.0008824
16 | 0.0038222 | 0.00095794
17 | 0.0014107 | 0.00035357
18 | 0.0019474 | 0.00048806
19 | 0.00099156 | 0.00024851
20 | 0.0011418 | 0.00028616
21 | 0.0043954 | 0.0011016
22 | 0.0060412 | 0.0015141
23 | 0.0014103 | 0.00035345
24 | 0.0028408 | 0.00071197
25 | 0.0018514 | 0.00046401
26 | 0.0023771 | 0.00059575
27 | 0.001928 | 0.00048321
28 | 0.0016596 | 0.00041592
29 | 0.0020233 | 0.0005071
30 | 0.001527 | 0.00038271
31 | 0.0011693 | 0.00029304
32 | 0.0038525 | 0.00096552
33 | 0.00094496 | 0.00023683
34 | 0.0016038 | 0.00040194
35 | 0.0018033 | 0.00045194
36 | 0.0018313 | 0.00045896
37 | 0.0020338 | 0.00050972
38 | 0.0016039 | 0.00040198
39 | 0.0023189 | 0.00058117
40 | 0.00098983 | 0.00024807
41 | 0.0033676 | 0.00084399
42 | 0.0035618 | 0.00089267
43 | 0.0022187 | 0.00055605
44 | 0.002238 | 0.00056089
45 | 0.00095722 | 0.0002399
46 | 0.002205 | 0.00055262
47 | 0.0087288 | 0.0021876
48 | 0.0022385 | 0.00056102
49 | 0.0035277 | 0.00088411
50 | 0.0037509 | 0.00094006
51 | 0.00096623 | 0.00024216
52 | 0.0018546 | 0.00046481
53 | 0.0018504 | 0.00046374
54 | 0.0017055 | 0.00042743
55 | 0.0018524 | 0.00046425
56 | 0.0023443 | 0.00058753
57 | 0.0023539 | 0.00058994
58 | 0.0087607 | 0.0021956
59 | 0.0022656 | 0.00056781
60 | 0.0022735 | 0.00056979
61 | 0.0022784 | 0.00057101
62 | 0.0023465 | 0.00058808
63 | 0.0023355 | 0.00058532
64 | 0.0027551 | 0.0006905
65 | 0.0023688 | 0.00059367
66 | 0.0023447 | 0.00058764
67 | 0.00096276 | 0.00024129
68 | 0.001203 | 0.0003015
69 | 0.0014599 | 0.00036589
70 | 0.0014342 | 0.00035944
71 | 0.0014161 | 0.00035491
72 | 0.0014162 | 0.00035493
73 | 0.001415 | 0.00035464
74 | 0.0014159 | 0.00035485
75 | 0.0014178 | 0.00035534
76 | 0.0014192 | 0.00035569
77 | 0.0014297 | 0.00035831
78 | 0.0014291 | 0.00035816
79 | 0.0014619 | 0.00036639
80 | 0.00098011 | 0.00024564
81 | 0.0014684 | 0.00036801
82 | 0.0015822 | 0.00039654
83 | 0.0014334 | 0.00035924
84 | 0.001387 | 0.00034762
85 | 0.0014695 | 0.00036829
86 | 0.0019289 | 0.00048344
87 | 0.0024048 | 0.00060271
88 | 0.0024273 | 0.00060833
89 | 0.0024023 | 0.00060209
90 | 0.0024051 | 0.00060277
91 | 0.0023718 | 0.00059443
92 | 0.0023069 | 0.00057816
93 | 0.002343 | 0.00058721
94 | 0.0033974 | 0.00085146
95 | 0.002151 | 0.0005391
96 | 0.0021442 | 0.0005374
97 | 0.0018511 | 0.00046393
98 | 0.0018689 | 0.0004684
99 | 0.001841 | 0.00046139

## dtypes
| element | column | dtype
0 | bus | name | object
1 | bus | vn_kv | float64
2 | bus | type | object
3 | bus | zone | object
4 | bus | in_service | bool
5 | load | name | object
6 | load | bus | uint32
7 | load | p_mw | float64
8 | load | q_mvar | float64
9 | load | const_z_percent | float64
10 | load | const_i_percent | float64
11 | load | sn_mva | float64
12 | load | scaling | float64
13 | load | in_service | bool
14 | load | type | object
15 | ext_grid | name | object
16 | ext_grid | bus | uint32
17 | ext_grid | vm_pu | float64
18 | ext_grid | va_degree | float64
19 | ext_grid | slack_weight | float64
20 | ext_grid | in_service | bool
21 | line | name | object
22 | line | std_type | object
23 | line | from_bus | uint32
24 | line | to_bus | uint32
25 | line | length_km | float64
26 | line | r_ohm_per_km | float64
27 | line | x_ohm_per_km | float64
28 | line | c_nf_per_km | float64
29 | line | g_us_per_km | float64
30 | line | max_i_ka | float64
31 | line | df | float64
32 | line | parallel | uint32
33 | line | type | object
34 | line | in_service | bool
35 | trafo | name | object
36 | trafo | std_type | object
37 | trafo | hv_bus | uint32
38 | trafo | lv_bus | uint32
39 | trafo | sn_mva | float64
40 | trafo | vn_hv_kv | float64
41 | trafo | vn_lv_kv | float64
42 | trafo | vk_percent | float64
43 | trafo | vkr_percent | float64
44 | trafo | pfe_kw | float64
45 | trafo | i0_percent | float64
46 | trafo | shift_degree | float64
47 | trafo | tap_side | object
48 | trafo | tap_neutral | int32
49 | trafo | tap_min | int32
50 | trafo | tap_max | int32
51 | trafo | tap_step_percent | float64
52 | trafo | tap_step_degree | float64
53 | trafo | tap_pos | int32
54 | trafo | tap_phase_shifter | bool
55 | trafo | parallel | uint32
56 | trafo | df | float64
57 | trafo | in_service | bool
58 | line_geodata | coords | object
59 | bus_geodata | x | float64
60 | bus_geodata | y | float64
61 | bus_geodata | coords | object
62 | res_bus | vm_pu | float64
63 | res_bus | va_degree | float64
64 | res_bus | p_mw | float64
65 | res_bus | q_mvar | float64
66 | res_line | p_from_mw | float64
67 | res_line | q_from_mvar | float64
68 | res_line | p_to_mw | float64
69 | res_line | q_to_mvar | float64
70 | res_line | pl_mw | float64
71 | res_line | ql_mvar | float64
72 | res_line | i_from_ka | float64
73 | res_line | i_to_ka | float64
74 | res_line | i_ka | float64
75 | res_line | vm_from_pu | float64
76 | res_line | va_from_degree | float64
77 | res_line | vm_to_pu | float64
78 | res_line | va_to_degree | float64
79 | res_line | loading_percent | float64
80 | res_trafo | p_hv_mw | float64
81 | res_trafo | q_hv_mvar | float64
82 | res_trafo | p_lv_mw | float64
83 | res_trafo | q_lv_mvar | float64
84 | res_trafo | pl_mw | float64
85 | res_trafo | ql_mvar | float64
86 | res_trafo | i_hv_ka | float64
87 | res_trafo | i_lv_ka | float64
88 | res_trafo | vm_hv_pu | float64
89 | res_trafo | va_hv_degree | float64
90 | res_trafo | vm_lv_pu | float64
91 | res_trafo | va_lv_degree | float64
92 | res_trafo | loading_percent | float64
93 | res_ext_grid | p_mw | float64
94 | res_ext_grid | q_mvar | float64
95 | res_load | p_mw | float64
96 | res_load | q_mvar | float64

## parameters
| version | format_version | converged | OPF_converged | name | f_hz | sn_mva
0 | 2.14.6 | 2.14.0 | TRUE | FALSE |  | 50 | 1