## bus
| name | vn_kv | type | zone | in_service
0 | bus_LV_153-11_0_3_node_0 | 0.4 | n |  | TRUE
1 | bus_LV_153-11_0_3_node_1 | 0.4 | n |  | TRUE
2 | bus_LV_153-11_0_3_node_2 | 0.4 | n |  | TRUE
3 | bus_LV_153-11_0_3_node_3 | 0.4 | n |  | TRUE
4 | bus_LV_153-11_0_3_node_4 | 0.4 | n |  | TRUE
5 | bus_LV_153-11_0_3_node_5 | 0.4 | n |  | TRUE
6 | bus_LV_153-11_0_3_node_8 | 0.4 | n |  | TRUE
7 | bus_LV_153-11_0_3_node_24 | 0.4 | n |  | TRUE
8 | bus_LV_153-11_0_3_node_23 | 0.4 | n |  | TRUE
9 | bus_LV_153-11_0_3_node_10 | 0.4 | n |  | TRUE
10 | bus_LV_153-11_0_3_node_11 | 0.4 | n |  | TRUE
11 | bus_LV_153-11_0_3_node_6 | 0.4 | n |  | TRUE
12 | bus_LV_153-11_0_3_node_25 | 0.4 | n |  | TRUE
13 | bus_LV_153-11_0_3_node_14 | 0.4 | n |  | TRUE
14 | bus_LV_153-11_0_3_node_16 | 0.4 | n |  | TRUE
15 | bus_LV_153-11_0_3_node_21 | 0.4 | n |  | TRUE
16 | bus_LV_153-11_0_3_node_9 | 0.4 | n |  | TRUE
17 | bus_LV_153-11_0_3_node_7 | 0.4 | n |  | TRUE
18 | bus_LV_153-11_0_3_node_17 | 0.4 | n |  | TRUE
19 | bus_LV_153-11_0_3_node_12 | 0.4 | n |  | TRUE
20 | bus_LV_153-11_0_3_node_37 | 0.4 | n |  | TRUE
21 | bus_LV_153-11_0_3_node_33 | 0.4 | n |  | TRUE
22 | bus_LV_153-11_0_3_node_47 | 0.4 | n |  | TRUE
23 | bus_LV_153-11_0_3_node_13 | 0.4 | n |  | TRUE
24 | bus_LV_153-11_0_3_node_15 | 0.4 | n |  | TRUE
25 | bus_LV_153-11_0_3_node_101 | 0.4 | n |  | TRUE
26 | bus_LV_153-11_0_3_node_100 | 0.4 | n |  | TRUE
27 | bus_LV_153-11_0_3_node_40 | 0.4 | n |  | TRUE
28 | bus_LV_153-11_0_3_node_105 | 0.4 | n |  | TRUE
29 | bus_LV_153-11_0_3_node_56 | 0.4 | n |  | TRUE
30 | bus_LV_153-11_0_3_node_38 | 0.4 | n |  | TRUE
31 | bus_LV_153-11_0_3_node_148 | 0.4 | n |  | TRUE
32 | bus_LV_153-11_0_3_node_39 | 0.4 | n |  | TRUE
33 | bus_LV_153-11_0_3_node_41 | 0.4 | n |  | TRUE
34 | bus_LV_153-11_0_3_node_68 | 0.4 | n |  | TRUE
35 | bus_LV_153-11_0_3_node_45 | 0.4 | n |  | TRUE
36 | bus_LV_153-11_0_3_node_19 | 0.4 | n |  | TRUE
37 | bus_LV_153-11_0_3_node_34 | 0.4 | n |  | TRUE
38 | bus_LV_153-11_0_3_node_31 | 0.4 | n |  | TRUE
39 | bus_LV_153-11_0_3_node_18 | 0.4 | n |  | TRUE
40 | bus_LV_153-11_0_3_node_20 | 0.4 | n |  | TRUE
41 | bus_LV_153-11_0_3_node_27 | 0.4 | n |  | TRUE
42 | bus_LV_153-11_0_3_node_99 | 0.4 | n |  | TRUE
43 | bus_LV_153-11_0_3_node_26 | 0.4 | n |  | TRUE
44 | bus_LV_153-11_0_3_node_29 | 0.4 | n |  | TRUE
45 | bus_LV_153-11_0_3_node_30 | 0.4 | n |  | TRUE
46 | bus_LV_153-11_0_3_node_32 | 0.4 | n |  | TRUE
47 | bus_LV_153-11_0_3_node_50 | 0.4 | n |  | TRUE
48 | bus_LV_153-11_0_3_node_48 | 0.4 | n |  | TRUE
49 | bus_LV_153-11_0_3_node_36 | 0.4 | n |  | TRUE
50 | bus_LV_153-11_0_3_node_49 | 0.4 | n |  | TRUE
51 | bus_LV_153-11_0_3_node_51 | 0.4 | n |  | TRUE
52 | bus_LV_153-11_0_3_node_35 | 0.4 | n |  | TRUE
53 | bus_LV_153-11_0_3_node_95 | 0.4 | n |  | TRUE
54 | bus_LV_153-11_0_3_node_69 | 0.4 | n |  | TRUE
55 | bus_LV_153-11_0_3_node_43 | 0.4 | n |  | TRUE
56 | bus_LV_153-11_0_3_node_42 | 0.4 | n |  | TRUE
57 | bus_LV_153-11_0_3_node_44 | 0.4 | n |  | TRUE
58 | bus_LV_153-11_0_3_node_46 | 0.4 | n |  | TRUE
59 | bus_LV_153-11_0_3_node_67 | 0.4 | n |  | TRUE
60 | bus_LV_153-11_0_3_node_63 | 0.4 | n |  | TRUE
61 | bus_LV_153-11_0_3_node_75 | 0.4 | n |  | TRUE
62 | bus_LV_153-11_0_3_node_64 | 0.4 | n |  | TRUE
63 | bus_LV_153-11_0_3_node_73 | 0.4 | n |  | TRUE
64 | bus_LV_153-11_0_3_node_71 | 0.4 | n |  | TRUE
65 | bus_LV_153-11_0_3_node_53 | 0.4 | n |  | TRUE
66 | bus_LV_153-11_0_3_node_55 | 0.4 | n |  | TRUE
67 | bus_LV_153-11_0_3_node_61 | 0.4 | n |  | TRUE
68 | bus_LV_153-11_0_3_node_62 | 0.4 | n |  | TRUE
69 | bus_LV_153-11_0_3_node_115 | 0.4 | n |  | TRUE
70 | bus_LV_153-11_0_3_node_141 | 0.4 | n |  | TRUE
71 | bus_LV_153-11_0_3_node_106 | 0.4 | n |  | TRUE
72 | bus_LV_153-11_0_3_node_94 | 0.4 | n |  | TRUE
73 | bus_LV_153-11_0_3_node_66 | 0.4 | n |  | TRUE
74 | bus_LV_153-11_0_3_node_79 | 0.4 | n |  | TRUE
75 | bus_LV_153-11_0_3_node_116 | 0.4 | n |  | TRUE
76 | bus_LV_153-11_0_3_node_80 | 0.4 | n |  | TRUE
77 | bus_LV_153-11_0_3_node_65 | 0.4 | n |  | TRUE
78 | bus_LV_153-11_0_3_node_74 | 0.4 | n |  | TRUE
79 | bus_LV_153-11_0_3_node_72 | 0.4 | n |  | TRUE
80 | bus_LV_153-11_0_3_node_76 | 0.4 | n |  | TRUE
81 | bus_LV_153-11_0_3_node_77 | 0.4 | n |  | TRUE
82 | bus_LV_153-11_0_3_node_78 | 0.4 | n |  | TRUE
83 | bus_LV_153-11_0_3_node_81 | 0.4 | n |  | TRUE
84 | bus_LV_153-11_0_3_node_119 | 0.4 | n |  | TRUE
85 | bus_LV_153-11_0_3_node_118 | 0.4 | n |  | TRUE
86 | bus_LV_153-11_0_3_node_97 | 0.4 | n |  | TRUE
87 | bus_LV_153-11_0_3_node_98 | 0.4 | n |  | TRUE
88 | bus_LV_153-11_0_3_node_117 | 0.4 | n |  | TRUE
89 | bus_MV_355_1_node_23 | 20 | n |  | TRUE

## load
| name | bus | p_mw | q_mvar | const_z_percent | const_i_percent | sn_mva | scaling | in_service | type
0 | LV_153-11_0_3_load_0 | 0 | 0.0060371 | 0.001513 | 0 | 0 |  | 1 | TRUE | wye
1 | LV_153-11_0_3_load_1 | 1 | 0.0055588 | 0.0013932 | 0 | 0 |  | 1 | TRUE | wye
2 | LV_153-11_0_3_load_3 | 3 | 0.0049266 | 0.0012347 | 0 | 0 |  | 1 | TRUE | wye
3 | LV_153-11_0_3_load_5 | 5 | 0.0058793 | 0.0014735 | 0 | 0 |  | 1 | TRUE | wye
4 | LV_153-11_0_3_load_23 | 8 | 0.018505 | 0.0046378 | 0 | 0 |  | 1 | TRUE | wye
5 | LV_153-11_0_3_load_10 | 9 | 0.004812 | 0.001206 | 0 | 0 |  | 1 | TRUE | wye
6 | LV_153-11_0_3_load_6 | 11 | 0.0055617 | 0.0013939 | 0 | 0 |  | 1 | TRUE | wye
7 | LV_153-11_0_3_load_25 | 12 | 0.014322 | 0.0035894 | 0 | 0 |  | 1 | TRUE | wye
8 | LV_153-11_0_3_load_14 | 13 | 0.0080734 | 0.0020234 | 0 | 0 |  | 1 | TRUE | wye
9 | LV_153-11_0_3_load_7 | 17 | 0.0055617 | 0.0013939 | 0 | 0 |  | 1 | TRUE | wye
10 | LV_153-11_0_3_load_17 | 18 | 0.0089057 | 0.002232 | 0 | 0 |  | 1 | TRUE | wye
11 | LV_153-11_0_3_load_37 | 20 | 0.011889 | 0.0029797 | 0 | 0 |  | 1 | TRUE | wye
12 | LV_153-11_0_3_load_33 | 21 | 0.0069656 | 0.0017457 | 0 | 0 |  | 1 | TRUE | wye
13 | LV_153-11_0_3_load_47 | 22 | 0.010447 | 0.0026183 | 0 | 0 |  | 1 | TRUE | wye
14 | LV_153-11_0_3_load_101 | 25 | 0.014489 | 0.0036313 | 0 | 0 |  | 1 | TRUE | wye
15 | LV_153-11_0_3_load_100 | 26 | 0.0056871 | 0.0014253 | 0 | 0 |  | 1 | TRUE | wye
16 | LV_153-11_0_3_load_105 | 28 | 0.0031592 | 0.00079178 | 0 | 0 |  | 1 | TRUE | wye
17 | LV_153-11_0_3_load_148 | 31 | 0.0071093 | 0.0017818 | 0 | 0 |  | 1 | TRUE | wye
18 | LV_153-11_0_3_load_41 | 33 | 0.0054763 | 0.0013725 | 0 | 0 |  | 1 | TRUE | wye
19 | LV_153-11_0_3_load_68 | 34 | 0.0042456 | 0.001064 | 0 | 0 |  | 1 | TRUE | wye
20 | LV_153-11_0_3_load_45 | 35 | 0.0056598 | 0.0014185 | 0 | 0 |  | 1 | TRUE | wye
21 | LV_153-11_0_3_load_19 | 36 | 0.0013304 | 0.00033343 | 0 | 0 |  | 1 | TRUE | wye
22 | LV_153-11_0_3_load_34 | 37 | 0.001598 | 0.0004005 | 0 | 0 |  | 1 | TRUE | wye
23 | LV_153-11_0_3_load_31 | 38 | 0.0074756 | 0.0018736 | 0 | 0 |  | 1 | TRUE | wye
24 | LV_153-11_0_3_load_18 | 39 | 0.01076 | 0.0026966 | 0 | 0 |  | 1 | TRUE | wye
25 | LV_153-11_0_3_load_20 | 40 | 0.0026363 | 0.00066073 | 0 | 0 |  | 1 | TRUE | wye
26 | LV_153-11_0_3_load_99 | 42 | 0.01426 | 0.0035739 | 0 | 0 |  | 1 | TRUE | wye
27 | LV_153-11_0_3_load_26 | 43 | 0.014622 | 0.0036645 | 0 | 0 |  | 1 | TRUE | wye
28 | LV_153-11_0_3_load_29 | 44 | 0.0069678 | 0.0017463 | 0 | 0 |  | 1 | TRUE | wye
29 | LV_153-11_0_3_load_30 | 45 | 0.013655 | 0.0034222 | 0 | 0 |  | 1 | TRUE | wye
30 | LV_153-11_0_3_load_32 | 46 | 0.0052185 | 0.0013079 | 0 | 0 |  | 1 | TRUE | wye
31 | LV_153-11_0_3_load_48 | 48 | 0.0012561 | 0.00031481 | 0 | 0 |  | 1 | TRUE | wye
32 | LV_153-11_0_3_load_49 | 50 | 0.0017565 | 0.00044023 | 0 | 0 |  | 1 | TRUE | wye
33 | LV_153-11_0_3_load_51 | 51 | 0.00056546 | 0.00014172 | 0 | 0 |  | 1 | TRUE | wye
34 | LV_153-11_0_3_load_35 | 52 | 0.00051321 | 0.00012862 | 0 | 0 |  | 1 | TRUE | wye
35 | LV_153-11_0_3_load_69 | 54 | 0.0046847 | 0.0011741 | 0 | 0 |  | 1 | TRUE | wye
36 | LV_153-11_0_3_load_43 | 55 | 0.0049838 | 0.0012491 | 0 | 0 |  | 1 | TRUE | wye
37 | LV_153-11_0_3_load_42 | 56 | 0.009807 | 0.0024579 | 0 | 0 |  | 1 | TRUE | wye
38 | LV_153-11_0_3_load_44 | 57 | 0.0060378 | 0.0015132 | 0 | 0 |  | 1 | TRUE | wye
39 | LV_153-11_0_3_load_63 | 60 | 0.010245 | 0.0025677 | 0 | 0 |  | 1 | TRUE | wye
40 | LV_153-11_0_3_load_75 | 61 | 0.0091054 | 0.002282 | 0 | 0 |  | 1 | TRUE | wye
41 | LV_153-11_0_3_load_73 | 63 | 0.0049863 | 0.0012497 | 0 | 0 |  | 1 | TRUE | wye
42 | LV_153-11_0_3_load_71 | 64 | 0.009228 | 0.0023128 | 0 | 0 |  | 1 | TRUE | wye
43 | LV_153-11_0_3_load_53 | 65 | 0.007244 | 0.0018155 | 0 | 0 |  | 1 | TRUE | wye
44 | LV_153-11_0_3_load_141 | 70 | 0.0029518 | 0.00073979 | 0 | 0 |  | 1 | TRUE | wye
45 | LV_153-11_0_3_load_106 | 71 | 0.0046372 | 0.0011622 | 0 | 0 |  | 1 | TRUE | wye
46 | LV_153-11_0_3_load_94 | 72 | 0.015692 | 0.0039329 | 0 | 0 |  | 1 | TRUE | wye
47 | LV_153-11_0_3_load_66 | 73 | 0.010003 | 0.0025069 | 0 | 0 |  | 1 | TRUE | wye
48 | LV_153-11_0_3_load_79 | 74 | 0.0092707 | 0.0023235 | 0 | 0 |  | 1 | TRUE | wye
49 | LV_153-11_0_3_load_116 | 75 | 0.010008 | 0.0025081 | 0 | 0 |  | 1 | TRUE | wye
50 | LV_153-11_0_3_load_80 | 76 | 0.0030192 | 0.00075667 | 0 | 0 |  | 1 | TRUE | wye
51 | LV_153-11_0_3_load_65 | 77 | 0.0096483 | 0.0024181 | 0 | 0 |  | 1 | TRUE | wye
52 | LV_153-11_0_3_load_72 | 79 | 0.002217 | 0.00055563 | 0 | 0 |  | 1 | TRUE | wye
53 | LV_153-11_0_3_load_76 | 80 | 0.0018029 | 0.00045184 | 0 | 0 |  | 1 | TRUE | wye
54 | LV_153-11_0_3_load_77 | 81 | 0.0083062 | 0.0020817 | 0 | 0 |  | 1 | TRUE | wye
55 | LV_153-11_0_3_load_119 | 84 | 0.0023607 | 0.00059165 | 0 | 0 |  | 1 | TRUE | wye
56 | LV_153-11_0_3_load_118 | 85 | 0.0027463 | 0.00068828 | 0 | 0 |  | 1 | TRUE | wye
57 | LV_153-11_0_3_load_97 | 86 | 0.0030654 | 0.00076826 | 0 | 0 |  | 1 | TRUE | wye
58 | LV_153-11_0_3_load_117 | 88 | 0.0040175 | 0.0010069 | 0 | 0 |  | 1 | TRUE | wye

## ext_grid
| name | bus | vm_pu | va_degree | slack_weight | in_service
0 |  | 35 | 1 | 0 | 1 | TRUE

## line
| name | std_type | from_bus | to_bus | length_km | r_ohm_per_km | x_ohm_per_km | c_nf_per_km | g_us_per_km | max_i_ka | df | parallel | type | in_service
0 | LV_153-11_0_3_line_0 |  | 0 | 1 | 0.034045 | 0.125 | 0.08 | 261 | 0 | 0.364 | 1 | 1 | cs | TRUE
1 | LV_153-11_0_3_line_1 |  | 0 | 2 | 0.020066 | 0.125 | 0.08 | 261 | 0 | 0.364 | 1 | 1 | cs | TRUE
2 | LV_153-11_0_3_line_2 |  | 1 | 3 | 0.029078 | 0.125 | 0.08 | 261 | 0 | 0.364 | 1 | 2 | cs | TRUE
3 | LV_153-11_0_3_line_3 |  | 2 | 4 | 0.03763 | 0.125 | 0.08 | 261 | 0 | 0.364 | 1 | 1 | cs | TRUE
4 | LV_153-11_0_3_line_4 |  | 2 | 5 | 0.0045896 | 0.125 | 0.08 | 261 | 0 | 0.364 | 1 | 1 | cs | TRUE
5 | LV_153-11_0_3_line_5 |  | 3 | 6 | 0.032532 | 0.125 | 0.08 | 261 | 0 | 0.364 | 1 | 2 | cs | TRUE
6 | LV_153-11_0_3_line_6 |  | 4 | 7 | 0.16822 | 0.125 | 0.08 | 261 | 0 | 0.364 | 1 | 1 | cs | TRUE
7 | LV_153-11_0_3_line_7 |  | 4 | 8 | 0.021923 | 0.125 | 0.08 | 261 | 0 | 0.364 | 1 | 1 | cs | TRUE
8 | LV_153-11_0_3_line_8 |  | 6 | 9 | 0.017029 | 0.125 | 0.08 | 261 | 0 | 0.364 | 1 | 2 | cs | TRUE
9 | LV_153-11_0_3_line_9 |  | 6 | 10 | 0.004537 | 0.125 | 0.08 | 261 | 0 | 0.364 | 1 | 1 | cs | TRUE
10 | LV_153-11_0_3_line_10 |  | 6 | 11 | 0.019083 | 0.125 | 0.08 | 261 | 0 | 0.364 | 1 | 1 | cs | TRUE
11 | LV_153-11_0_3_line_11 |  | 7 | 12 | 0.04179 | 0.125 | 0.08 | 261 | 0 | 0.364 | 1 | 1 | cs | TRUE
12 | LV_153-11_0_3_line_12 |  | 8 | 13 | 0.039747 | 0.125 | 0.08 | 261 | 0 | 0.364 | 1 | 1 | cs | TRUE
13 | LV_153-11_0_3_line_13 |  | 9 | 19 | 0.02052 | 0.125 | 0.08 | 261 | 0 | 0.364 | 1 | 2 | cs | TRUE
14 | LV_153-11_0_3_line_14 |  | 10 | 20 | 0.011197 | 0.125 | 0.08 | 261 | 0 | 0.364 | 1 | 1 | cs | TRUE
15 | LV_153-11_0_3_line_15 |  | 11 | 17 | 0.033691 | 0.125 | 0.08 | 261 | 0 | 0.364 | 1 | 1 | cs | TRUE
16 | LV_153-11_0_3_line_16 |  | 12 | 43 | 0.021659 | 0.125 | 0.08 | 261 | 0 | 0.364 | 1 | 1 | cs | TRUE
17 | LV_153-11_0_3_line_17 |  | 14 | 15 | 0.022193 | 0.125 | 0.08 | 261 | 0 | 0.364 | 1 | 1 | cs | TRUE
18 | LV_153-11_0_3_line_18 |  | 14 | 16 | 0.037616 | 0.125 | 0.08 | 261 | 0 | 0.364 | 1 | 1 | cs | TRUE
19 | LV_153-11_0_3_line_19 |  | 15 | 36 | 0.017897 | 0.125 | 0.08 | 261 | 0 | 0.364 | 1 | 1 | cs | TRUE
20 | LV_153-11_0_3_line_20 |  | 16 | 18 | 0.030026 | 0.125 | 0.08 | 261 | 0 | 0.364 | 1 | 1 | cs | TRUE
21 | LV_153-11_0_3_line_21 |  | 16 | 17 | 0.020802 | 0.125 | 0.08 | 261 | 0 | 0.364 | 1 | 1 | cs | TRUE
22 | LV_153-11_0_3_line_22 |  | 18 | 21 | 0.03251 | 0.125 | 0.08 | 261 | 0 | 0.364 | 1 | 1 | cs | TRUE
23 | LV_153-11_0_3_line_23 |  | 18 | 22 | 0.05335 | 0.125 | 0.08 | 261 | 0 | 0.364 | 1 | 1 | cs | TRUE
24 | LV_153-11_0_3_line_24 |  | 19 | 23 | 0.021199 | 0.125 | 0.08 | 261 | 0 | 0.364 | 1 | 1 | cs | TRUE
25 | LV_153-11_0_3_line_25 |  | 19 | 24 | 0.004718 | 0.125 | 0.08 | 261 | 0 | 0.364 | 1 | 2 | cs | TRUE
26 | LV_153-11_0_3_line_26 |  | 21 | 37 | 0.1091 | 0.125 | 0.08 | 261 | 0 | 0.364 | 1 | 1 | cs | TRUE
27 | LV_153-11_0_3_line_27 |  | 21 | 38 | 0.014241 | 0.125 | 0.08 | 261 | 0 | 0.364 | 1 | 1 | cs | TRUE
28 | LV_153-11_0_3_line_28 |  | 23 | 25 | 0.025463 | 0.125 | 0.08 | 261 | 0 | 0.364 | 1 | 1 | cs | TRUE
29 | LV_153-11_0_3_line_29 |  | 23 | 26 | 0.052407 | 0.125 | 0.08 | 261 | 0 | 0.364 | 1 | 1 | cs | TRUE
30 | LV_153-11_0_3_line_30 |  | 24 | 27 | 0.037992 | 0.125 | 0.08 | 261 | 0 | 0.364 | 1 | 2 | cs | TRUE
31 | LV_153-11_0_3_line_31 |  | 25 | 28 | 0.021858 | 0.125 | 0.08 | 261 | 0 | 0.364 | 1 | 1 | cs | TRUE
32 | LV_153-11_0_3_line_32 |  | 26 | 29 | 0.035807 | 0.125 | 0.08 | 261 | 0 | 0.364 | 1 | 1 | cs | TRUE
33 | LV_153-11_0_3_line_33 |  | 27 | 35 | 0.014491 | 0.125 | 0.08 | 261 | 0 | 0.364 | 1 | 2 | cs | TRUE
34 | LV_153-11_0_3_line_34 |  | 29 | 53 | 0.008144 | 0.125 | 0.08 | 261 | 0 | 0.364 | 1 | 1 | cs | TRUE
35 | LV_153-11_0_3_line_35 |  | 29 | 30 | 0.004361 | 0.125 | 0.08 | 261 | 0 | 0.364 | 1 | 1 | cs | TRUE
36 | LV_153-11_0_3_line_36 |  | 30 | 31 | 0.066812 | 0.125 | 0.08 | 261 | 0 | 0.364 | 1 | 1 | cs | TRUE
37 | LV_153-11_0_3_line_37 |  | 32 | 33 | 0.028177 | 0.125 | 0.08 | 261 | 0 | 0.364 | 1 | 1 | cs | TRUE
38 | LV_153-11_0_3_line_38 |  | 32 | 34 | 0.004336 | 0.125 | 0.08 | 261 | 0 | 0.364 | 1 | 1 | cs | TRUE
39 | LV_153-11_0_3_line_39 |  | 33 | 46 | 0.0034078 | 0.125 | 0.08 | 261 | 0 | 0.364 | 1 | 1 | cs | TRUE
40 | LV_153-11_0_3_line_40 |  | 34 | 54 | 0.0017609 | 0.125 | 0.08 | 261 | 0 | 0.364 | 1 | 1 | cs | TRUE
41 | LV_153-11_0_3_line_41 |  | 35 | 55 | 0.0056903 | 0.125 | 0.08 | 261 | 0 | 0.364 | 1 | 1 | cs | TRUE
42 | LV_153-11_0_3_line_42 |  | 36 | 39 | 0.01581 | 0.125 | 0.08 | 261 | 0 | 0.364 | 1 | 1 | cs | TRUE
43 | LV_153-11_0_3_line_43 |  | 37 | 52 | 0.0031571 | 0.125 | 0.08 | 261 | 0 | 0.364 | 1 | 1 | cs | TRUE
44 | LV_153-11_0_3_line_44 |  | 38 | 44 | 0.021427 | 0.125 | 0.08 | 261 | 0 | 0.364 | 1 | 1 | cs | TRUE
45 | LV_153-11_0_3_line_45 |  | 39 | 40 | 0.063264 | 0.125 | 0.08 | 261 | 0 | 0.364 | 1 | 1 | cs | TRUE
46 | LV_153-11_0_3_line_46 |  | 41 | 42 | 0.036606 | 0.125 | 0.08 | 261 | 0 | 0.364 | 1 | 1 | cs | TRUE
47 | LV_153-11_0_3_line_47 |  | 41 | 43 | 0.0074551 | 0.125 | 0.08 | 261 | 0 | 0.364 | 1 | 1 | cs | TRUE
48 | LV_153-11_0_3_line_48 |  | 44 | 45 | 0.038834 | 0.125 | 0.08 | 261 | 0 | 0.364 | 1 | 1 | cs | TRUE
49 | LV_153-11_0_3_line_49 |  | 45 | 46 | 0.0011012 | 0.125 | 0.08 | 261 | 0 | 0.364 | 1 | 1 | cs | TRUE
50 | LV_153-11_0_3_line_50 |  | 47 | 48 | 0.0029168 | 0.125 | 0.08 | 261 | 0 | 0.364 | 1 | 1 | cs | TRUE
51 | LV_153-11_0_3_line_51 |  | 47 | 49 | 0.12715 | 0.125 | 0.08 | 261 | 0 | 0.364 | 1 | 1 | cs | TRUE
52 | LV_153-11_0_3_line_52 |  | 48 | 50 | 0.0048234 | 0.125 | 0.08 | 261 | 0 | 0.364 | 1 | 1 | cs | TRUE
53 | LV_153-11_0_3_line_53 |  | 49 | 52 | 0.0060295 | 0.125 | 0.08 | 261 | 0 | 0.364 | 1 | 1 | cs | TRUE
54 | LV_153-11_0_3_line_54 |  | 50 | 51 | 0.010809 | 0.125 | 0.08 | 261 | 0 | 0.364 | 1 | 1 | cs | TRUE
55 | LV_153-11_0_3_line_55 |  | 53 | 71 | 0.010775 | 0.125 | 0.08 | 261 | 0 | 0.364 | 1 | 1 | cs | TRUE
56 | LV_153-11_0_3_line_56 |  | 53 | 72 | 0.036394 | 0.125 | 0.08 | 261 | 0 | 0.364 | 1 | 1 | cs | TRUE
57 | LV_153-11_0_3_line_57 |  | 55 | 56 | 0.035464 | 0.125 | 0.08 | 261 | 0 | 0.364 | 1 | 1 | cs | TRUE
58 | LV_153-11_0_3_line_58 |  | 56 | 57 | 0.015504 | 0.125 | 0.08 | 261 | 0 | 0.364 | 1 | 1 | cs | TRUE
59 | LV_153-11_0_3_line_59 |  | 57 | 58 | 0.030152 | 0.125 | 0.08 | 261 | 0 | 0.364 | 1 | 1 | cs | TRUE
60 | LV_153-11_0_3_line_60 |  | 58 | 59 | 0.028681 | 0.125 | 0.08 | 261 | 0 | 0.364 | 1 | 1 | cs | TRUE
61 | LV_153-11_0_3_line_61 |  | 58 | 60 | 0.021848 | 0.125 | 0.08 | 261 | 0 | 0.364 | 1 | 1 | cs | TRUE
62 | LV_153-11_0_3_line_62 |  | 59 | 61 | 0.024004 | 0.125 | 0.08 | 261 | 0 | 0.364 | 1 | 1 | cs | TRUE
63 | LV_153-11_0_3_line_63 |  | 60 | 62 | 0.0011241 | 0.125 | 0.08 | 261 | 0 | 0.364 | 1 | 1 | cs | TRUE
64 | LV_153-11_0_3_line_64 |  | 61 | 63 | 0.016199 | 0.125 | 0.08 | 261 | 0 | 0.364 | 1 | 1 | cs | TRUE
65 | LV_153-11_0_3_line_65 |  | 62 | 77 | 0.023111 | 0.125 | 0.08 | 261 | 0 | 0.364 | 1 | 1 | cs | TRUE
66 | LV_153-11_0_3_line_66 |  | 62 | 73 | 0.030204 | 0.125 | 0.08 | 261 | 0 | 0.364 | 1 | 1 | cs | TRUE
67 | LV_153-11_0_3_line_67 |  | 63 | 64 | 0.014185 | 0.125 | 0.08 | 261 | 0 | 0.364 | 1 | 1 | cs | TRUE
68 | LV_153-11_0_3_line_68 |  | 64 | 79 | 0.03137 | 0.125 | 0.08 | 261 | 0 | 0.364 | 1 | 1 | cs | TRUE
69 | LV_153-11_0_3_line_69 |  | 65 | 66 | 0.013724 | 0.125 | 0.08 | 261 | 0 | 0.364 | 1 | 1 | cs | TRUE
70 | LV_153-11_0_3_line_70 |  | 66 | 67 | 0.020151 | 0.125 | 0.08 | 261 | 0 | 0.364 | 1 | 1 | cs | TRUE
71 | LV_153-11_0_3_line_71 |  | 66 | 68 | 0.025338 | 0.125 | 0.08 | 261 | 0 | 0.364 | 1 | 1 | cs | TRUE
72 | LV_153-11_0_3_line_72 |  | 67 | 69 | 0.021117 | 0.125 | 0.08 | 261 | 0 | 0.364 | 1 | 1 | cs | TRUE
73 | LV_153-11_0_3_line_73 |  | 68 | 70 | 0.0098792 | 0.125 | 0.08 | 261 | 0 | 0.364 | 1 | 1 | cs | TRUE
74 | LV_153-11_0_3_line_74 |  | 69 | 75 | 0.024366 | 0.125 | 0.08 | 261 | 0 | 0.364 | 1 | 1 | cs | TRUE
75 | LV_153-11_0_3_line_75 |  | 69 | 76 | 0.026663 | 0.125 | 0.08 | 261 | 0 | 0.364 | 1 | 1 | cs | TRUE
76 | LV_153-11_0_3_line_76 |  | 71 | 87 | 0.020594 | 0.125 | 0.08 | 261 | 0 | 0.364 | 1 | 1 | cs | TRUE
77 | LV_153-11_0_3_line_77 |  | 73 | 74 | 0.027517 | 0.125 | 0.08 | 261 | 0 | 0.364 | 1 | 1 | cs | TRUE
78 | LV_153-11_0_3_line_78 |  | 74 | 78 | 0.023475 | 0.125 | 0.08 | 261 | 0 | 0.364 | 1 | 1 | cs | TRUE
79 | LV_153-11_0_3_line_79 |  | 76 | 82 | 0.0083665 | 0.125 | 0.08 | 261 | 0 | 0.364 | 1 | 1 | cs | TRUE
80 | LV_153-11_0_3_line_80 |  | 78 | 80 | 0.0081021 | 0.125 | 0.08 | 261 | 0 | 0.364 | 1 | 1 | cs | TRUE
81 | LV_153-11_0_3_line_81 |  | 80 | 81 | 0.016559 | 0.125 | 0.08 | 261 | 0 | 0.364 | 1 | 1 | cs | TRUE
82 | LV_153-11_0_3_line_82 |  | 81 | 82 | 0.021628 | 0.125 | 0.08 | 261 | 0 | 0.364 | 1 | 1 | cs | TRUE
83 | LV_153-11_0_3_line_83 |  | 82 | 83 | 0.011218 | 0.125 | 0.08 | 261 | 0 | 0.364 | 1 | 1 | cs | TRUE
84 | LV_153-11_0_3_line_84 |  | 83 | 84 | 0.019217 | 0.125 | 0.08 | 261 | 0 | 0.364 | 1 | 1 | cs | TRUE
85 | LV_153-11_0_3_line_85 |  | 84 | 85 | 0.024193 | 0.125 | 0.08 | 261 | 0 | 0.364 | 1 | 1 | cs | TRUE
86 | LV_153-11_0_3_line_86 |  | 85 | 88 | 0.0057587 | 0.125 | 0.08 | 261 | 0 | 0.364 | 1 | 1 | cs | TRUE
87 | LV_153-11_0_3_line_87 |  | 86 | 87 | 0.022229 | 0.125 | 0.08 | 261 | 0 | 0.364 | 1 | 1 | cs | TRUE

## trafo
| name | std_type | hv_bus | lv_bus | sn_mva | vn_hv_kv | vn_lv_kv | vk_percent | vkr_percent | pfe_kw | i0_percent | shift_degree | tap_side | tap_neutral | tap_min | tap_max | tap_step_percent | tap_step_degree | tap_pos | tap_phase_shifter | parallel | df | in_service
0 | LV_153-11_0_3_trafo_45 | 0.63 MVA 20/0.4 kV | 89 | 35 | 0.63 | 20 | 0.4 | 6 | 1.206 | 1.65 | 0.2619 | 150 | hv | 0 | -2 | 2 | 2.5 | 0 | 0 | FALSE | 1 | 1 | TRUE

## line_geodata
| x0 | y0 | x1 | y1 | x2 | y2 | x3 | y3 | x4 | y4 | x5 | y5 | x6 | y6 | x7 | y7 | x8 | y8 | x9 | y9 | x10 | y10 | x11 | y11 | x12 | y12
0 | 2701266.6409 | 1234423.021 | 2701237.7162 | 1234421.4952 | 2701232.6475 | 1234421.84
1 | 2701285.9739 | 1234420.5612 | 2701279.4549 | 1234423.6969 | 2701266.6409 | 1234423.021
2 | 2701232.6475 | 1234421.84 | 2701209.6108 | 1234423.4068 | 2701204.6878 | 1234426.8161
3 | 2701270.9971 | 1234386.0246 | 2701285.9739 | 1234420.5612
4 | 2701285.9739 | 1234420.5612 | 2701287.688 | 1234424.8187
5 | 2701201.733 | 1234458.2988 | 2701202.7156 | 1234428.1819 | 2701204.6878 | 1234426.8161
6 | 2701239.4275 | 1234349.5371 | 2701255.554 | 1234347.7439 | 2701270.2886 | 1234344.9929 | 2701280.2648 | 1234340.2482 | 2701289.2326 | 1234332.9289 | 2701294.7785 | 1234326.0405 | 2701298.8084 | 1234321.0388 | 2701300.8366 | 1234315.7583 | 2701312.7527 | 1234329.5606 | 2701312.3415 | 1234344.7872 | 2701308.5564 | 1234352.7509 | 2701281.3172 | 1234370.4332 | 2701270.9971 | 1234386.0246
7 | 2701270.9971 | 1234386.0246 | 2701261.0677 | 1234392.4713 | 2701251.2431 | 1234394.7453
8 | 2701201.733 | 1234458.2988 | 2701188.887 | 1234459.0806 | 2701184.7375 | 1234459.3716
9 | 2701201.5951 | 1234462.8332 | 2701201.733 | 1234458.2988
10 | 2701201.733 | 1234458.2988 | 2701204.6128 | 1234458.1255 | 2701220.7833 | 1234459.0722
11 | 2701239.4275 | 1234349.5371 | 2701197.7297 | 1234352.3065
12 | 2701251.2431 | 1234394.7453 | 2701240.1271 | 1234397.3182 | 2701213.4323 | 1234399.9655 | 2701211.927 | 1234400.1023
13 | 2701164.2675 | 1234460.8072 | 2701184.7375 | 1234459.3716
14 | 2701201.5951 | 1234462.8332 | 2701190.4273 | 1234463.642
15 | 2701220.7833 | 1234459.0722 | 2701229.2616 | 1234459.5686 | 2701248.7995 | 1234461.9365 | 2701254.1717 | 1234463.193
16 | 2701176.1186 | 1234353.7418 | 2701197.7297 | 1234352.3065
17 | 2701324.8897 | 1234486.1515 | 2701315.1336 | 1234482.0043 | 2701303.9946 | 1234478.5896
18 | 2701266.7611 | 1234472.8285 | 2701281.99 | 1234474.8117 | 2701288.6277 | 1234475.3697 | 2701294.734 | 1234476.4524 | 2701303.9946 | 1234478.5896
19 | 2701324.8897 | 1234486.1515 | 2701327.2432 | 1234475.5615 | 2701330.0624 | 1234469.1015
20 | 2701266.7611 | 1234472.8285 | 2701265.6686 | 1234482.2836 | 2701266.3261 | 1234502.7768
21 | 2701266.7611 | 1234472.8285 | 2701268.0812 | 1234466.4462 | 2701254.1717 | 1234463.193
22 | 2701266.3261 | 1234502.7768 | 2701266.0897 | 1234535.2861
23 | 2701266.3261 | 1234502.7768 | 2701317.3992 | 1234518.1949
24 | 2701143.0588 | 1234462.3029 | 2701153.974 | 1234461.5326 | 2701164.2675 | 1234460.8072
25 | 2701164.2675 | 1234460.8072 | 2701164.6796 | 1234465.5066
26 | 2701266.0897 | 1234535.2861 | 2701257.8071 | 1234644.0709
27 | 2701266.0897 | 1234535.2861 | 2701251.8502 | 1234535.1013
28 | 2701143.0588 | 1234462.3029 | 2701139.2563 | 1234448.1943 | 2701137.3661 | 1234442.7136 | 2701135.2634 | 1234438.1184
29 | 2701143.0588 | 1234462.3029 | 2701090.7829 | 1234466.0057
30 | 2701128.7025 | 1234476.2023 | 2701137.1167 | 1234475.5784 | 2701145.8705 | 1234473.2478 | 2701155.8043 | 1234470.526 | 2701164.6796 | 1234465.5066
31 | 2701121.755 | 1234424.6369 | 2701123.4805 | 1234424.5192 | 2701129.9646 | 1234425.6526 | 2701134.1252 | 1234435.6309 | 2701135.2634 | 1234438.1184
32 | 2701055.0633 | 1234468.5106 | 2701059.0196 | 1234468.2555 | 2701090.7829 | 1234466.0057
33 | 2701128.7025 | 1234476.2023 | 2701129.0758 | 1234480.5119 | 2701129.9226 | 1234490.6424
34 | 2701055.4742 | 1234460.3782 | 2701055.0633 | 1234468.5106
35 | 2701054.8453 | 1234472.8657 | 2701055.0633 | 1234468.5106
36 | 2701054.8453 | 1234472.8657 | 2701002.4487 | 1234475.4769 | 2700988.1163 | 1234476.1947
37 | 2701158.9116 | 1234533.893 | 2701175.8738 | 1234534.1153 | 2701187.0857 | 1234534.2608
38 | 2701158.9116 | 1234533.893 | 2701154.5795 | 1234533.7083
39 | 2701190.4932 | 1234534.305 | 2701187.0857 | 1234534.2608
40 | 2701154.5795 | 1234533.7083 | 2701152.8202 | 1234533.6333
41 | 2701130.3966 | 1234496.3129 | 2701129.9226 | 1234490.6424
42 | 2701336.3857 | 1234454.6116 | 2701330.0624 | 1234469.1015
43 | 2701257.8071 | 1234644.0709 | 2701257.112 | 1234647.1505
44 | 2701230.4249 | 1234534.8232 | 2701251.8502 | 1234535.1013
45 | 2701380.4376 | 1234455.643 | 2701365.504 | 1234443.7568 | 2701353.0389 | 1234437.7508 | 2701343.0421 | 1234435.7232 | 2701341.8666 | 1234442.0524 | 2701336.3857 | 1234454.6116
46 | 2701168.6798 | 1234354.2359 | 2701142.8276 | 1234350.9712 | 2701135.5965 | 1234349.2357 | 2701132.6251 | 1234348.3098
47 | 2701168.6798 | 1234354.2359 | 2701176.1186 | 1234353.7418
48 | 2701230.4249 | 1234534.8232 | 2701191.5943 | 1234534.3193
49 | 2701191.5943 | 1234534.3193 | 2701190.4932 | 1234534.305
50 | 2701209.6998 | 1234688.2623 | 2701208.2056 | 1234685.7572
51 | 2701209.6998 | 1234688.2623 | 2701218.0658 | 1234687.3374 | 2701242.7503 | 1234690.627 | 2701248.4701 | 1234690.391 | 2701267.226 | 1234696.8376 | 2701279.6574 | 1234697.6945 | 2701260.6379 | 1234685.8393 | 2701258.4504 | 1234680.9317 | 2701255.7844 | 1234653.032
52 | 2701208.2056 | 1234685.7572 | 2701203.3823 | 1234685.7754
53 | 2701255.7844 | 1234653.032 | 2701257.112 | 1234647.1505
54 | 2701192.5734 | 1234685.8162 | 2701203.3823 | 1234685.7754
55 | 2701055.4742 | 1234460.3782 | 2701056.0163 | 1234449.6164
56 | 2701055.4742 | 1234460.3782 | 2701023.9232 | 1234458.7961 | 2701020.9822 | 1234454.9988 | 2701020.9822 | 1234454.9988
57 | 2701095.048 | 1234499.1695 | 2701130.3966 | 1234496.3129 | 2701130.3966 | 1234496.3129
58 | 2701095.048 | 1234499.1695 | 2701079.5948 | 1234500.4183 | 2701079.5948 | 1234500.4183
59 | 2701074.6143 | 1234530.1559 | 2701079.5948 | 1234500.4183
60 | 2701103.3092 | 1234531.8342 | 2701079.0684 | 1234530.0093 | 2701074.6143 | 1234530.1559
61 | 2701074.6143 | 1234530.1559 | 2701052.778 | 1234530.8735
62 | 2701103.3092 | 1234531.8342 | 2701100.9362 | 1234555.7208
63 | 2701051.6545 | 1234530.9105 | 2701052.778 | 1234530.8735
64 | 2701100.9362 | 1234555.7208 | 2701099.3348 | 1234571.8409 | 2701099.3348 | 1234571.8409
65 | 2701051.6545 | 1234530.9105 | 2701048.707 | 1234553.8329
66 | 2701021.5491 | 1234534.2678 | 2701051.6545 | 1234530.9105
67 | 2701087.2191 | 1234579.087 | 2701088.161 | 1234578.9228 | 2701099.3348 | 1234571.8409
68 | 2701087.2191 | 1234579.087 | 2701056.3151 | 1234584.4743
69 | 2700952.3691 | 1234531.9572 | 2700951.3138 | 1234518.2737
70 | 2700952.3691 | 1234531.9572 | 2700955.0101 | 1234541.8205 | 2700958.3257 | 1234551.195
71 | 2700930.9432 | 1234544.914 | 2700945.4995 | 1234533.9086 | 2700952.3691 | 1234531.9572
72 | 2700958.3257 | 1234551.195 | 2700964.5441 | 1234566.6122 | 2700967.0087 | 1234570.3791
73 | 2700930.9432 | 1234544.914 | 2700923.6223 | 1234538.2806
74 | 2700967.0087 | 1234570.3791 | 2700946.3242 | 1234583.2568
75 | 2700967.0087 | 1234570.3791 | 2700980.1642 | 1234590.551 | 2700981.6831 | 1234592.637
76 | 2701057.0522 | 1234429.0482 | 2701056.0163 | 1234449.6164
77 | 2701021.5491 | 1234534.2678 | 2701017.2729 | 1234561.4501
78 | 2701022.2111 | 1234584.361 | 2701017.1859 | 1234562.0033 | 2701017.2729 | 1234561.4501
79 | 2700986.6078 | 1234599.4005 | 2700981.6831 | 1234592.637
80 | 2701022.2111 | 1234584.361 | 2701024.6838 | 1234591.2082 | 2701023.8744 | 1234591.3525
81 | 2701023.8744 | 1234591.3525 | 2701007.5723 | 1234594.2602
82 | 2700986.6078 | 1234599.4005 | 2700997.0806 | 1234596.1316 | 2701007.5723 | 1234594.2602
83 | 2700993.2216 | 1234608.4752 | 2700986.6078 | 1234599.4005
84 | 2700993.2216 | 1234608.4752 | 2700975.9691 | 1234616.9398
85 | 2700954.2485 | 1234627.594 | 2700957.7144 | 1234625.8961 | 2700975.9691 | 1234616.9398
86 | 2700949.8449 | 1234623.8831 | 2700954.2485 | 1234627.594 | 2700954.2485 | 1234627.594
87 | 2701057.0522 | 1234429.0482 | 2701057.892 | 1234406.8348

## bus_geodata
| x | y | coords
0 | 2701266.6409 | 1234423.021
1 | 2701232.6475 | 1234421.84
2 | 2701285.9739 | 1234420.5612
3 | 2701204.6878 | 1234426.8161
4 | 2701270.9971 | 1234386.0246
5 | 2701287.688 | 1234424.8187
6 | 2701201.733 | 1234458.2988
7 | 2701239.4275 | 1234349.5371
8 | 2701251.2431 | 1234394.7453
9 | 2701184.7375 | 1234459.3716
10 | 2701201.5951 | 1234462.8332
11 | 2701220.7833 | 1234459.0722
12 | 2701197.7297 | 1234352.3065
13 | 2701211.927 | 1234400.1023
14 | 2701303.9946 | 1234478.5896
15 | 2701324.8897 | 1234486.1515
16 | 2701266.7611 | 1234472.8285
17 | 2701254.1717 | 1234463.193
18 | 2701266.3261 | 1234502.7768
19 | 2701164.2675 | 1234460.8072
20 | 2701190.4273 | 1234463.642
21 | 2701266.0897 | 1234535.2861
22 | 2701317.3992 | 1234518.1949
23 | 2701143.0588 | 1234462.3029
24 | 2701164.6796 | 1234465.5066
25 | 2701135.2634 | 1234438.1184
26 | 2701090.7829 | 1234466.0057
27 | 2701128.7025 | 1234476.2023
28 | 2701121.755 | 1234424.6369
29 | 2701055.0633 | 1234468.5106
30 | 2701054.8453 | 1234472.8657
31 | 2700988.1163 | 1234476.1947
32 | 2701158.9116 | 1234533.893
33 | 2701187.0857 | 1234534.2608
34 | 2701154.5795 | 1234533.7083
35 | 2701129.9226 | 1234490.6424
36 | 2701330.0624 | 1234469.1015
37 | 2701257.8071 | 1234644.0709
38 | 2701251.8502 | 1234535.1013
39 | 2701336.3857 | 1234454.6116
40 | 2701380.4376 | 1234455.643
41 | 2701168.6798 | 1234354.2359
42 | 2701132.6251 | 1234348.3098
43 | 2701176.1186 | 1234353.7418
44 | 2701230.4249 | 1234534.8232
45 | 2701191.5943 | 1234534.3193
46 | 2701190.4932 | 1234534.305
47 | 2701209.6998 | 1234688.2623
48 | 2701208.2056 | 1234685.7572
49 | 2701255.7844 | 1234653.032
50 | 2701203.3823 | 1234685.7754
51 | 2701192.5734 | 1234685.8162
52 | 2701257.112 | 1234647.1505
53 | 2701055.4742 | 1234460.3782
54 | 2701152.8202 | 1234533.6333
55 | 2701130.3966 | 1234496.3129
56 | 2701095.048 | 1234499.1695
57 | 2701079.5948 | 1234500.4183
58 | 2701074.6143 | 1234530.1559
59 | 2701103.3092 | 1234531.8342
60 | 2701052.778 | 1234530.8735
61 | 2701100.9362 | 1234555.7208
62 | 2701051.6545 | 1234530.9105
63 | 2701099.3348 | 1234571.8409
64 | 2701087.2191 | 1234579.087
65 | 2700951.3138 | 1234518.2737
66 | 2700952.3691 | 1234531.9572
67 | 2700958.3257 | 1234551.195
68 | 2700930.9432 | 1234544.914
69 | 2700967.0087 | 1234570.3791
70 | 2700923.6223 | 1234538.2806
71 | 2701056.0163 | 1234449.6164
72 | 2701020.9822 | 1234454.9988
73 | 2701021.5491 | 1234534.2678
74 | 2701017.2729 | 1234561.4501
75 | 2700946.3242 | 1234583.2568
76 | 2700981.6831 | 1234592.637
77 | 2701048.707 | 1234553.8329
78 | 2701022.2111 | 1234584.361
79 | 2701056.3151 | 1234584.4743
80 | 2701023.8744 | 1234591.3525
81 | 2701007.5723 | 1234594.2602
82 | 2700986.6078 | 1234599.4005
83 | 2700993.2216 | 1234608.4752
84 | 2700975.9691 | 1234616.9398
85 | 2700954.2485 | 1234627.594
86 | 2701057.892 | 1234406.8348
87 | 2701057.0522 | 1234429.0482
88 | 2700949.8449 | 1234623.8831
89 | 2701128.7025 | 1234476.2023

## line_std_types
| c_nf_per_km | r_ohm_per_km | x_ohm_per_km | max_i_ka | type | q_mm2 | alpha | voltage_rating
NAYY 4x50 SE | 210 | 0.642 | 0.083 | 0.142 | cs | 50 | 0.00403 | LV
NAYY 4x120 SE | 264 | 0.225 | 0.08 | 0.242 | cs | 120 | 0.00403 | LV
NAYY 4x150 SE | 261 | 0.208 | 0.08 | 0.27 | cs | 150 | 0.00403 | LV
NA2XS2Y 1x95 RM/25 12/20 kV | 216 | 0.313 | 0.132 | 0.252 | cs | 95 | 0.00403 | MV
NA2XS2Y 1x185 RM/25 12/20 kV | 273 | 0.161 | 0.117 | 0.362 | cs | 185 | 0.00403 | MV
NA2XS2Y 1x240 RM/25 12/20 kV | 304 | 0.122 | 0.112 | 0.421 | cs | 240 | 0.00403 | MV
NA2XS2Y 1x95 RM/25 6/10 kV | 315 | 0.313 | 0.123 | 0.249 | cs | 95 | 0.00403 | MV
NA2XS2Y 1x185 RM/25 6/10 kV | 406 | 0.161 | 0.11 | 0.358 | cs | 185 | 0.00403 | MV
NA2XS2Y 1x240 RM/25 6/10 kV | 456 | 0.122 | 0.105 | 0.416 | cs | 240 | 0.00403 | MV
NA2XS2Y 1x150 RM/25 12/20 kV | 250 | 0.206 | 0.116 | 0.319 | cs | 150 | 0.00403 | MV
NA2XS2Y 1x120 RM/25 12/20 kV | 230 | 0.253 | 0.119 | 0.283 | cs | 120 | 0.00403 | MV
NA2XS2Y 1x70 RM/25 12/20 kV | 190 | 0.443 | 0.132 | 0.22 | cs | 70 | 0.00403 | MV
NA2XS2Y 1x150 RM/25 6/10 kV | 360 | 0.206 | 0.11 | 0.315 | cs | 150 | 0.00403 | MV
NA2XS2Y 1x120 RM/25 6/10 kV | 340 | 0.253 | 0.113 | 0.28 | cs | 120 | 0.00403 | MV
NA2XS2Y 1x70 RM/25 6/10 kV | 280 | 0.443 | 0.123 | 0.217 | cs | 70 | 0.00403 | MV
N2XS(FL)2Y 1x120 RM/35 64/110 kV | 112 | 0.153 | 0.166 | 0.366 | cs | 120 | 0.00393 | HV
N2XS(FL)2Y 1x185 RM/35 64/110 kV | 125 | 0.099 | 0.156 | 0.457 | cs | 185 | 0.00393 | HV
N2XS(FL)2Y 1x240 RM/35 64/110 kV | 135 | 0.075 | 0.149 | 0.526 | cs | 240 | 0.00393 | HV
N2XS(FL)2Y 1x300 RM/35 64/110 kV | 144 | 0.06 | 0.144 | 0.588 | cs | 300 | 0.00393 | HV
15-AL1/3-ST1A 0.4 | 11 | 1.8769 | 0.35 | 0.105 | ol | 16 | 0.00403 | LV
24-AL1/4-ST1A 0.4 | 11.25 | 1.2012 | 0.335 | 0.14 | ol | 24 | 0.00403 | LV
48-AL1/8-ST1A 0.4 | 12.2 | 0.5939 | 0.3 | 0.21 | ol | 48 | 0.00403 | LV
94-AL1/15-ST1A 0.4 | 13.2 | 0.306 | 0.29 | 0.35 | ol | 94 | 0.00403 | LV
34-AL1/6-ST1A 10.0 | 9.7 | 0.8342 | 0.36 | 0.17 | ol | 34 | 0.00403 | MV
48-AL1/8-ST1A 10.0 | 10.1 | 0.5939 | 0.35 | 0.21 | ol | 48 | 0.00403 | MV
70-AL1/11-ST1A 10.0 | 10.4 | 0.4132 | 0.339 | 0.29 | ol | 70 | 0.00403 | MV
94-AL1/15-ST1A 10.0 | 10.75 | 0.306 | 0.33 | 0.35 | ol | 94 | 0.00403 | MV
122-AL1/20-ST1A 10.0 | 11.1 | 0.2376 | 0.323 | 0.41 | ol | 122 | 0.00403 | MV
149-AL1/24-ST1A 10.0 | 11.25 | 0.194 | 0.315 | 0.47 | ol | 149 | 0.00403 | MV
34-AL1/6-ST1A 20.0 | 9.15 | 0.8342 | 0.382 | 0.17 | ol | 34 | 0.00403 | MV
48-AL1/8-ST1A 20.0 | 9.5 | 0.5939 | 0.372 | 0.21 | ol | 48 | 0.00403 | MV
70-AL1/11-ST1A 20.0 | 9.7 | 0.4132 | 0.36 | 0.29 | ol | 70 | 0.00403 | MV
94-AL1/15-ST1A 20.0 | 10 | 0.306 | 0.35 | 0.35 | ol | 94 | 0.00403 | MV
122-AL1/20-ST1A 20.0 | 10.3 | 0.2376 | 0.344 | 0.41 | ol | 122 | 0.00403 | MV
149-AL1/24-ST1A 20.0 | 10.5 | 0.194 | 0.337 | 0.47 | ol | 149 | 0.00403 | MV
184-AL1/30-ST1A 20.0 | 10.75 | 0.1571 | 0.33 | 0.535 | ol | 184 | 0.00403 | MV
243-AL1/39-ST1A 20.0 | 11 | 0.1188 | 0.32 | 0.645 | ol | 243 | 0.00403 | MV
48-AL1/8-ST1A 110.0 | 8 | 0.5939 | 0.46 | 0.21 | ol | 48 | 0.00403 | HV
70-AL1/11-ST1A 110.0 | 8.4 | 0.4132 | 0.45 | 0.29 | ol | 70 | 0.00403 | HV
94-AL1/15-ST1A 110.0 | 8.65 | 0.306 | 0.44 | 0.35 | ol | 94 | 0.00403 | HV
122-AL1/20-ST1A 110.0 | 8.5 | 0.2376 | 0.43 | 0.41 | ol | 122 | 0.00403 | HV
149-AL1/24-ST1A 110.0 | 8.75 | 0.194 | 0.41 | 0.47 | ol | 149 | 0.00403 | HV
184-AL1/30-ST1A 110.0 | 8.8 | 0.1571 | 0.4 | 0.535 | ol | 184 | 0.00403 | HV
243-AL1/39-ST1A 110.0 | 9 | 0.1188 | 0.39 | 0.645 | ol | 243 | 0.00403 | HV
305-AL1/39-ST1A 110.0 | 9.2 | 0.0949 | 0.38 | 0.74 | ol | 305 | 0.00403 | HV
490-AL1/64-ST1A 110.0 | 9.75 | 0.059 | 0.37 | 0.96 | ol | 490 | 0.00403 | HV
679-AL1/86-ST1A 110.0 | 9.95 | 0.042 | 0.36 | 1.15 | ol | 679 | 0.00403 | HV
490-AL1/64-ST1A 220.0 | 10 | 0.059 | 0.285 | 0.96 | ol | 490 | 0.00403 | HV
679-AL1/86-ST1A 220.0 | 11.7 | 0.042 | 0.275 | 1.15 | ol | 679 | 0.00403 | HV
490-AL1/64-ST1A 380.0 | 11 | 0.059 | 0.253 | 0.96 | ol | 490 | 0.00403 | HV
679-AL1/86-ST1A 380.0 | 14.6 | 0.042 | 0.25 | 1.15 | ol | 679 | 0.00403 | HV

## trafo_std_types
| i0_percent | pfe_kw | vkr_percent | sn_mva | vn_lv_kv | vn_hv_kv | vk_percent | shift_degree | vector_group | tap_side | tap_neutral | tap_min | tap_max | tap_step_degree | tap_step_percent | tap_phase_shifter
160 MVA 380/110 kV | 0.06 | 60 | 0.25 | 160 | 110 | 380 | 12.2 | 0 | Yy0 | hv | 0 | -9 | 9 | 0 | 1.5 | FALSE
100 MVA 220/110 kV | 0.06 | 55 | 0.26 | 100 | 110 | 220 | 12 | 0 | Yy0 | hv | 0 | -9 | 9 | 0 | 1.5 | FALSE
63 MVA 110/20 kV | 0.04 | 22 | 0.32 | 63 | 20 | 110 | 18 | 150 | YNd5 | hv | 0 | -9 | 9 | 0 | 1.5 | FALSE
40 MVA 110/20 kV | 0.05 | 18 | 0.34 | 40 | 20 | 110 | 16.2 | 150 | YNd5 | hv | 0 | -9 | 9 | 0 | 1.5 | FALSE
25 MVA 110/20 kV | 0.07 | 14 | 0.41 | 25 | 20 | 110 | 12 | 150 | YNd5 | hv | 0 | -9 | 9 | 0 | 1.5 | FALSE
63 MVA 110/10 kV | 0.04 | 22 | 0.32 | 63 | 10 | 110 | 18 | 150 | YNd5 | hv | 0 | -9 | 9 | 0 | 1.5 | FALSE
40 MVA 110/10 kV | 0.05 | 18 | 0.34 | 40 | 10 | 110 | 16.2 | 150 | YNd5 | hv | 0 | -9 | 9 | 0 | 1.5 | FALSE
25 MVA 110/10 kV | 0.07 | 14 | 0.41 | 25 | 10 | 110 | 12 | 150 | YNd5 | hv | 0 | -9 | 9 | 0 | 1.5 | FALSE
0.25 MVA 20/0.4 kV | 0.32 | 0.8 | 1.44 | 0.25 | 0.4 | 20 | 6 | 150 | Yzn5 | hv | 0 | -2 | 2 | 0 | 2.5 | FALSE
0.4 MVA 20/0.4 kV | 0.3375 | 1.35 | 1.425 | 0.4 | 0.4 | 20 | 6 | 150 | Dyn5 | hv | 0 | -2 | 2 | 0 | 2.5 | FALSE
0.63 MVA 20/0.4 kV | 0.2619 | 1.65 | 1.206 | 0.63 | 0.4 | 20 | 6 | 150 | Dyn5 | hv | 0 | -2 | 2 | 0 | 2.5 | FALSE
0.25 MVA 10/0.4 kV | 0.24 | 0.6 | 1.2 | 0.25 | 0.4 | 10 | 4 | 150 | Dyn5 | hv | 0 | -2 | 2 | 0 | 2.5 | FALSE
0.4 MVA 10/0.4 kV | 0.2375 | 0.95 | 1.325 | 0.4 | 0.4 | 10 | 4 | 150 | Dyn5 | hv | 0 | -2 | 2 | 0 | 2.5 | FALSE
0.63 MVA 10/0.4 kV | 0.1873 | 1.18 | 1.0794 | 0.63 | 0.4 | 10 | 4 | 150 | Dyn5 | hv | 0 | -2 | 2 | 0 | 2.5 | FALSE

## trafo3w_std_types
| sn_hv_mva | sn_mv_mva | sn_lv_mva | vn_hv_kv | vn_mv_kv | vn_lv_kv | vk_hv_percent | vk_mv_percent | vk_lv_percent | vkr_hv_percent | vkr_mv_percent | vkr_lv_percent | pfe_kw | i0_percent | shift_mv_degree | shift_lv_degree | vector_group | tap_side | tap_neutral | tap_min | tap_max | tap_step_percent
63/25/38 MVA 110/20/10 kV | 63 | 25 | 38 | 110 | 20 | 10 | 10.4 | 10.4 | 10.4 | 0.28 | 0.32 | 0.35 | 35 | 0.89 | 0 | 0 | YN0yn0yn0 | hv | 0 | -10 | 10 | 1.2
63/25/38 MVA 110/10/10 kV | 63 | 25 | 38 | 110 | 10 | 10 | 10.4 | 10.4 | 10.4 | 0.28 | 0.32 | 0.35 | 35 | 0.89 | 0 | 0 | YN0yn0yn0 | hv | 0 | -10 | 10 | 1.2

## fuse_std_types
| fuse_type | i_rated_a | t_avg | t_min | t_total | x_avg | x_min | x_total
HV 100A | HV 100A | 100 | 0 | [10.0, 3.64, 0.854, 0.281, 0.1, 0.0531, 0.022, 0.01] | [10.0, 4.267, 1.21, 0.403, 0.1, 0.058, 0.022, 0.01] | 0 | [300.0, 350.0, 450.0, 550.0, 700.0, 850.0, 1200.0, 1752.0] | [600.0, 700.0, 900.0, 1150.0, 1665.0, 2000.0, 3000.0, 4313.0]
HV 10A | HV 10A | 10 | 0 | [10.0, 1675.0, 0.344, 0.156, 0.1, 0.0417, 0.0171, 0.01] | [10.0, 1.3, 0.3, 0.155, 0.1, 0.0555, 0.023, 0.01] | 0 | [30.0, 32.0, 35.0, 37.0, 39.0, 50.0, 70.0, 88.0] | [60.0, 70.0, 80.0, 87.0, 94.0, 110.0, 150.0, 216.0]
HV 125A | HV 125A | 125 | 0 | [10.0, 1.82, 0.344, 0.1, 0.0467, 0.0269, 0.01] | [10.0, 2.478, 0.426, 0.1, 0.0427, 0.0211, 0.01] | 0 | [375.0, 500.0, 700.0, 925.0, 1200.0, 1500.0, 2341.0] | [750.0, 1000.0, 1500.0, 2200.0, 3000.0, 4000.0, 5765.0]
HV 160A | HV 160A | 160 | 0 | [10.0, 4.15, 1.03, 0.198, 0.1, 0.051, 0.0172, 0.01] | [10.0, 2.3, 0.734, 0.274, 0.1, 0.046, 0.0177, 0.01] | 0 | [480.0, 550.0, 700.0, 1000.0, 1260.0, 1600.0, 2500.0, 3227.0] | [960.0, 1300.0, 1700.0, 2200.0, 2996.0, 4000.0, 6000.0, 7946.0]
HV 16A | HV 16A | 16 | 0 | [10.0, 0.352, 0.164, 0.1, 0.0649, 0.0342, 0.01] | [10.0, 2.34, 0.722, 0.181, 0.1, 0.055, 0.0296, 0.01] | 0 | [48.0, 60.0, 65.0, 71.0, 80.0, 100.0, 162.0] | [96.0, 110.0, 125.0, 150.0, 168.0, 200.0, 250.0, 398.0]
HV 200A | HV 200A | 200 | 0 | [10.0, 4.267, 1.21, 0.403, 0.1, 0.058, 0.022, 0.01] | [10.0, 3.73, 1.654, 0.328, 0.1, 0.0531, 0.019, 0.01] | 0 | [600.0, 700.0, 900.0, 1150.0, 1665.0, 2000.0, 3000.0, 4313.0] | [1200.0, 1500.0, 1800.0, 2700.0, 3960.0, 5000.0, 7500.0, 10620.0]
HV 20A | HV 20A | 20 | 0 | [10.0, 1.3, 0.3, 0.155, 0.1, 0.0555, 0.023, 0.01] | [10.0, 1.3, 0.161, 0.1, 0.0611, 0.0399, 0.0141, 0.01] | 0 | [60.0, 70.0, 80.0, 87.0, 94.0, 110.0, 150.0, 216.0] | [120.0, 150.0, 200.0, 223.0, 260.0, 300.0, 450.0, 532.0]
HV 25A | HV 25A | 25 | 0 | [10.0, 2.512, 0.833, 0.299, 0.1, 0.0372, 0.0223, 0.01] | [10.0, 3.125, 0.597, 0.198, 0.1, 0.0378, 0.022, 0.01] | 0 | [75.0, 82.0, 90.0, 100.0, 124.0, 170.0, 200.0, 289.0] | [150.0, 170.0, 210.0, 250.0, 294.0, 400.0, 500.0, 711.0]
HV 31.5A | HV 31.5A | 31.5 | 0 | [10.0, 2.34, 0.722, 0.181, 0.1, 0.055, 0.0296, 0.01] | [10.0, 2.84, 0.368, 0.164, 0.1, 0.0621, 0.0378, 0.0195, 0.01] | 0 | [95.0, 110.0, 125.0, 150.0, 165.0, 200.0, 250.0, 390.0] | [189.0, 220.0, 300.0, 350.0, 393.0, 450.0, 530.0, 700.0, 960.0]
HV 40A | HV 40A | 40 | 0 | [10.0, 1.3, 0.161, 0.1, 0.0611, 0.0399, 0.0141, 0.01] | [10.0, 2.05, 0.369, 0.198, 0.1, 0.051, 0.0298, 0.01] | 0 | [120.0, 150.0, 200.0, 223.0, 260.0, 300.0, 450.0, 532.0] | [240.0, 300.0, 400.0, 450.0, 530.0, 650.0, 800.0, 1311.0]
HV 50A | HV 50A | 50 | 0 | [10.0, 3.215, 0.597, 0.198, 0.1, 0.0378, 0.022, 0.01] | [10.0, 3.64, 0.854, 0.281, 0.1, 0.0531, 0.022, 0.01] | 0 | [150.0, 170.0, 210.0, 250.0, 294.0, 400.0, 500.0, 711.0] | [300.0, 350.0, 450.0, 550.0, 700.0, 850.0, 1200.0, 1752.0]
HV 6.3A | HV 6.3A | 6.3 | 0 | [10.0, 1.39, 0.344, 0.168, 0.1, 0.056, 0.0263, 0.01] | [10.0, 1.711, 0.516, 0.198, 0.1, 0.0634, 0.0303, 0.01] | 0 | [19.0, 19.5, 20.4, 20.8, 22.0, 25.0, 32.0, 48.0] | [38.0, 40.0, 43.0, 48.0, 53.0, 60.0, 75.0, 118.0]
HV 63A | HV 63A | 63 | 0 | [10.0, 2.84, 0.368, 0.164, 0.1, 0.0621, 0.0378, 0.0195, 0.01] | [10.0, 1.82, 0.344, 0.1, 0.0467, 0.0269, 0.01] | 0 | [189.0, 220.0, 300.0, 350.0, 393.0, 450.0, 530.0, 700.0, 961.0] | [378.0, 500.0, 700.0, 934.0, 1200.0, 1500.0, 2366.0]
HV 80A | HV 80A | 80 | 0 | [10.0, 2.05, 0.369, 0.198, 0.1, 0.051, 0.0298, 0.01] | [10.0, 4.15, 1.03, 0.198, 0.1, 0.051, 0.0172, 0.01] | 0 | [240.0, 300.0, 400.0, 450.0, 530.0, 650.0, 800.0, 1311.0] | [480.0, 550.0, 700.0, 1000.0, 1260.0, 1600.0, 2500.0, 3227.0]
Siemens NH-1-100 | Siemens NH-1-100 | 100 | [5400.0, 2000.0, 400.0, 20.0, 1.0, 0.2, 0.012, 0.004] | 0 | 0 | [150.0, 190.0, 250.0, 430.0, 900.0, 1250.0, 2700.0, 3600.0] | 0 | 0
Siemens NH-1-125 | Siemens NH-1-125 | 125 | [4800.0, 120.0, 7.0, 0.1, 0.004] | 0 | 0 | [180.0, 400.0, 740.0, 2000.0, 4250.0] | 0 | 0
Siemens NH-1-16 | Siemens NH-1-16 | 16 | [4000.0, 400.0, 2.0, 0.1, 0.04, 0.01] | 0 | 0 | [26.0, 35.0, 75.0, 150.0, 200.0, 300.0] | 0 | 0
Siemens NH-1-160 | Siemens NH-1-160 | 160 | [4800.0, 120.0, 7.0, 0.1, 0.004] | 0 | 0 | [210.0, 500.0, 900.0, 2300.0, 5000.0] | 0 | 0
Siemens NH-1-25 | Siemens NH-1-25 | 25 | [4000.0, 1000.0, 10.0, 0.2, 0.02, 0.01] | 0 | 0 | [40.0, 50.0, 100.0, 210.0, 400.0, 500.0] | 0 | 0
Siemens NH-1-50 | Siemens NH-1-50 | 50 | [4000.0, 40.0, 4.0, 1.0, 0.02, 0.01] | 0 | 0 | [86.0, 200.0, 300.0, 400.0, 1000.0, 1280.0] | 0 | 0
Siemens NH-1-63 | Siemens NH-1-63 | 63 | [4000.0, 100.0, 10.0, 2.0, 0.04, 0.01] | 0 | 0 | [100.0, 200.0, 300.0, 400.0, 1000.0, 1500.0] | 0 | 0
Siemens NH-1-80 | Siemens NH-1-80 | 80 | [4800.0, 120.0, 7.0, 0.1, 0.01] | 0 | 0 | [150.58, 250.0, 450.0, 1150.0, 2470.0] | 0 | 0
Siemens NH-2-1000 | Siemens NH-2-1000 | 1000 | [4800.0, 120.0, 7.0, 0.1, 0.004] | 0 | 0 | [1900.0, 3500.0, 8400.0, 24000.0, 52000.0] | 0 | 0
Siemens NH-2-200 | Siemens NH-2-200 | 200 | [4800.0, 120.0, 7.0, 0.1, 0.004] | 0 | 0 | [280.0, 650.0, 1200.0, 3000.0, 7000.0] | 0 | 0
Siemens NH-2-224 | Siemens NH-2-224 | 224 | [4800.0, 120.0, 7.0, 0.2, 0.04, 0.004] | 0 | 0 | [400.0, 750.0, 1453.0, 3025.0, 4315.0, 7600.0] | 0 | 0
Siemens NH-2-250 | Siemens NH-2-250 | 250 | [4800.0, 120.0, 7.0, 0.1, 0.004] | 0 | 0 | [450.0, 800.0, 1650.0, 4000.0, 8500.0] | 0 | 0
Siemens NH-2-315 | Siemens NH-2-315 | 315 | [4800.0, 120.0, 7.0, 0.1, 0.004] | 0 | 0 | [550.0, 920.0, 1900.0, 5000.0, 11000.0] | 0 | 0
Siemens NH-2-355 | Siemens NH-2-355 | 355 | [4800.0, 120.0, 6.0, 0.1, 0.004] | 0 | 0 | [650.0, 1116.27, 2350.0, 5840.0, 12790.0] | 0 | 0
Siemens NH-2-400 | Siemens NH-2-400 | 400 | [4800.0, 120.0, 7.0, 0.1, 0.004] | 0 | 0 | [720.0, 1350.0, 2800.0, 6500.0, 15000.0] | 0 | 0
Siemens NH-2-425 | Siemens NH-2-425 | 425 | [4800.0, 120.0, 7.0, 0.1, 0.004] | 0 | 0 | [850.0, 1500.0, 3050.0, 7500.0, 16500.0] | 0 | 0
Siemens NH-2-630 | Siemens NH-2-630 | 630 | [4800.0, 120.0, 7.0, 0.1, 0.004] | 0 | 0 | [1200.0, 2000.0, 4800.0, 12000.0, 26000.0] | 0 | 0

## res_bus
| vm_pu | va_degree | p_mw | q_mvar
0 | 0.98404 | -0.30486 | 0.0060371 | 0.001513
1 | 0.98663 | -0.25492 | 0.0055588 | 0.0013932
2 | 0.98263 | -0.33223 | 0 | 0
3 | 0.98781 | -0.23223 | 0.0049266 | 0.0012347
4 | 0.98018 | -0.37976 | 0 | 0
5 | 0.9826 | -0.33272 | 0.0058793 | 0.0014735
6 | 0.9892 | -0.20548 | 0 | 0
7 | 0.97339 | -0.51254 | 0 | 0
8 | 0.97964 | -0.39033 | 0.018505 | 0.0046378
9 | 0.99086 | -0.17373 | 0.004812 | 0.001206
10 | 0.98915 | -0.20644 | 0 | 0
11 | 0.98733 | -0.24144 | 0.0055617 | 0.0013939
12 | 0.97171 | -0.54581 | 0.014322 | 0.0035894
13 | 0.97934 | -0.39616 | 0.0080734 | 0.0020234
14 | 0.98187 | -0.34734 | 0 | 0
15 | 0.98157 | -0.35325 | 0 | 0
16 | 0.98238 | -0.33732 | 0 | 0
17 | 0.98421 | -0.30189 | 0.0055617 | 0.0013939
18 | 0.98016 | -0.38067 | 0.0089057 | 0.002232
19 | 0.9929 | -0.13473 | 0 | 0
20 | 0.98903 | -0.20881 | 0.011889 | 0.0029797
21 | 0.97834 | -0.41635 | 0.0069656 | 0.0017457
22 | 0.97965 | -0.39078 | 0.010447 | 0.0026183
23 | 0.99185 | -0.15494 | 0 | 0
24 | 0.99348 | -0.12355 | 0 | 0
25 | 0.99144 | -0.1629 | 0.014489 | 0.0036313
26 | 0.99011 | -0.18861 | 0.0056871 | 0.0014253
27 | 0.9982 | -0.033953 | 0 | 0
28 | 0.99138 | -0.16413 | 0.0031592 | 0.00079178
29 | 0.98911 | -0.20805 | 0 | 0
30 | 0.98908 | -0.2086 | 0 | 0
31 | 0.98865 | -0.21707 | 0.0071093 | 0.0017818
32 | 0.97541 | -0.47401 | 0 | 0
33 | 0.97564 | -0.4694 | 0.0054763 | 0.0013725
34 | 0.97537 | -0.47472 | 0.0042456 | 0.001064
35 | 1 | 0 | -0.40415 | -0.10326
36 | 0.98133 | -0.35802 | 0.0013304 | 0.00033343
37 | 0.97776 | -0.42767 | 0.001598 | 0.0004005
38 | 0.97771 | -0.42874 | 0.0074756 | 0.0018736
39 | 0.98113 | -0.36185 | 0.01076 | 0.0026966
40 | 0.98098 | -0.36487 | 0.0026363 | 0.00066073
41 | 0.97102 | -0.55933 | 0 | 0
42 | 0.97054 | -0.56899 | 0.01426 | 0.0035739
43 | 0.97112 | -0.55737 | 0.014622 | 0.0036645
44 | 0.97691 | -0.44447 | 0.0069678 | 0.0017463
45 | 0.97571 | -0.46811 | 0.013655 | 0.0034222
46 | 0.97569 | -0.4685 | 0.0052185 | 0.0013079
47 | 0.97731 | -0.43661 | 0 | 0
48 | 0.9773 | -0.4368 | 0.0012561 | 0.00031481
49 | 0.97773 | -0.4283 | 0 | 0
50 | 0.97729 | -0.437 | 0.0017565 | 0.00044023
51 | 0.97728 | -0.43711 | 0.00056546 | 0.00014172
52 | 0.97775 | -0.42791 | 0.00051321 | 0.00012862
53 | 0.98893 | -0.21145 | 0 | 0
54 | 0.97536 | -0.47487 | 0.0046847 | 0.0011741
55 | 0.99933 | -0.012704 | 0.0049838 | 0.0012491
56 | 0.99532 | -0.089155 | 0.009807 | 0.0024579
57 | 0.99371 | -0.12009 | 0.0060378 | 0.0015132
58 | 0.99074 | -0.1773 | 0 | 0
59 | 0.99006 | -0.19031 | 0 | 0
60 | 0.98909 | -0.20902 | 0.010245 | 0.0025677
61 | 0.9895 | -0.20122 | 0.0091054 | 0.002282
62 | 0.98902 | -0.21045 | 0 | 0
63 | 0.98926 | -0.20596 | 0.0049863 | 0.0012497
64 | 0.98911 | -0.20885 | 0.009228 | 0.0023128
65 | 0.98233 | -0.34062 | 0.007244 | 0.0018155
66 | 0.98242 | -0.33882 | 0 | 0
67 | 0.98261 | -0.33511 | 0 | 0
68 | 0.98235 | -0.34017 | 0 | 0
69 | 0.98281 | -0.33123 | 0 | 0
70 | 0.98233 | -0.3407 | 0.0029518 | 0.00073979
71 | 0.98886 | -0.21293 | 0.0046372 | 0.0011622
72 | 0.98841 | -0.22163 | 0.015692 | 0.0039329
73 | 0.9873 | -0.24374 | 0.010003 | 0.0025069
74 | 0.98599 | -0.26922 | 0.0092707 | 0.0023235
75 | 0.98259 | -0.33563 | 0.010008 | 0.0025081
76 | 0.98331 | -0.32151 | 0.0030192 | 0.00075667
77 | 0.98882 | -0.21442 | 0.0096483 | 0.0024181
78 | 0.98507 | -0.28711 | 0 | 0
79 | 0.98905 | -0.21009 | 0.002217 | 0.00055563
80 | 0.98475 | -0.2933 | 0.0018029 | 0.00045184
81 | 0.98413 | -0.3054 | 0.0083062 | 0.0020817
82 | 0.98349 | -0.31801 | 0 | 0
83 | 0.98339 | -0.31985 | 0 | 0
84 | 0.98323 | -0.32301 | 0.0023607 | 0.00059165
85 | 0.98308 | -0.32596 | 0.0027463 | 0.00068828
86 | 0.98874 | -0.21527 | 0.0030654 | 0.00076826
87 | 0.9888 | -0.21405 | 0 | 0
88 | 0.98306 | -0.32638 | 0.0040175 | 0.0010069
89 | 0.99998 | 149.9956 | 0 | 0

## res_line
| p_from_mw | q_from_mvar | p_to_mw | q_to_mvar | pl_mw | ql_mvar | i_from_ka | i_to_ka | i_ka | vm_from_pu | va_from_degree | vm_to_pu | va_to_degree | loading_percent
0 | -0.082344 | -0.020884 | 0.082542 | 0.02101 | 0.00019822 | 0.00012643 | 0.1246 | 0.1246 | 0.1246 | 0.98404 | -0.30486 | 0.98663 | -0.25492 | 34.2319
1 | 0.076306 | 0.01937 | -0.076206 | -0.019307 | 0.00010034 | 6.3962e-05 | 0.11548 | 0.11548 | 0.11548 | 0.98404 | -0.30486 | 0.98263 | -0.33223 | 31.724
2 | -0.088101 | -0.022403 | 0.088197 | 0.022464 | 9.6425e-05 | 6.0969e-05 | 0.13299 | 0.13299 | 0.13299 | 0.98663 | -0.25492 | 0.98781 | -0.23223 | 18.2675
3 | 0.070327 | 0.017833 | -0.070166 | -0.017731 | 0.00016027 | 0.0001021 | 0.10657 | 0.10657 | 0.10657 | 0.98263 | -0.33223 | 0.98018 | -0.37976 | 29.2781
4 | 0.0058794 | 0.0014735 | -0.0058793 | -0.0014735 | 1.3643e-07 | 2.9179e-08 | 0.0089034 | 0.0089034 | 0.0089034 | 0.98263 | -0.33223 | 0.9826 | -0.33272 | 2.446
5 | -0.093124 | -0.023699 | 0.093244 | 0.023775 | 0.00012025 | 7.6128e-05 | 0.14041 | 0.14041 | 0.14041 | 0.98781 | -0.23223 | 0.9892 | -0.20548 | 19.2869
6 | 0.043572 | 0.01106 | -0.043296 | -0.010886 | 0.00027644 | 0.00017481 | 0.066198 | 0.066199 | 0.066199 | 0.98018 | -0.37976 | 0.97339 | -0.51254 | 18.1865
7 | 0.026594 | 0.0066704 | -0.026581 | -0.0066621 | 1.3401e-05 | 8.3005e-06 | 0.040374 | 0.040374 | 0.040374 | 0.98018 | -0.37976 | 0.97964 | -0.39033 | 11.0919
8 | -0.21175 | -0.053869 | 0.21207 | 0.054076 | 0.00032454 | 0.00020727 | 0.31881 | 0.31881 | 0.31881 | 0.9892 | -0.20548 | 0.99086 | -0.17373 | 43.7929
9 | 0.011891 | 0.0029808 | -0.011891 | -0.0029805 | 5.4439e-07 | 2.9017e-07 | 0.017888 | 0.017888 | 0.017888 | 0.9892 | -0.20548 | 0.98915 | -0.20644 | 4.9142
10 | 0.10661 | 0.027113 | -0.10643 | -0.026996 | 0.00018438 | 0.00011776 | 0.16052 | 0.16052 | 0.16052 | 0.9892 | -0.20548 | 0.98733 | -0.24144 | 44.0979
11 | 0.043296 | 0.010886 | -0.043227 | -0.010842 | 6.8675e-05 | 4.3434e-05 | 0.066199 | 0.066199 | 0.066199 | 0.97339 | -0.51254 | 0.97171 | -0.54581 | 18.1865
12 | 0.0080756 | 0.0020243 | -0.0080734 | -0.0020234 | 2.2428e-06 | 9.3509e-07 | 0.012267 | 0.012267 | 0.012267 | 0.97964 | -0.39033 | 0.97934 | -0.39616 | 3.37
13 | -0.21689 | -0.055282 | 0.21729 | 0.055543 | 0.000409 | 0.00026123 | 0.32604 | 0.32604 | 0.32604 | 0.99086 | -0.17373 | 0.9929 | -0.13473 | 44.7855
14 | 0.011891 | 0.0029805 | -0.011889 | -0.0029797 | 1.3435e-06 | 7.1615e-07 | 0.017888 | 0.017888 | 0.017888 | 0.98915 | -0.20644 | 0.98903 | -0.20881 | 4.9142
15 | 0.10087 | 0.025602 | -0.10058 | -0.025415 | 0.00029241 | 0.00018672 | 0.15213 | 0.15213 | 0.15213 | 0.98733 | -0.24144 | 0.98421 | -0.30189 | 41.7952
16 | 0.028905 | 0.0072529 | -0.02889 | -0.0072429 | 1.5916e-05 | 9.918e-06 | 0.044267 | 0.044267 | 0.044267 | 0.97171 | -0.54581 | 0.97112 | -0.55737 | 12.1614
17 | 0.014737 | 0.0036959 | -0.014733 | -0.0036935 | 4.1514e-06 | 2.3763e-06 | 0.022334 | 0.022334 | 0.022334 | 0.98187 | -0.34734 | 0.98157 | -0.35325 | 6.1358
18 | -0.014737 | -0.0036959 | 0.014744 | 0.0036999 | 7.0363e-06 | 4.0273e-06 | 0.022334 | 0.022334 | 0.022334 | 0.98187 | -0.34734 | 0.98238 | -0.33732 | 6.1358
19 | 0.014733 | 0.0036935 | -0.014729 | -0.0036916 | 3.3478e-06 | 1.9164e-06 | 0.022334 | 0.022335 | 0.022335 | 0.98157 | -0.35325 | 0.98133 | -0.35802 | 6.1359
20 | 0.080109 | 0.020218 | -0.079943 | -0.020112 | 0.00016592 | 0.00010581 | 0.12139 | 0.12139 | 0.12139 | 0.98238 | -0.33732 | 0.98016 | -0.38067 | 33.3494
21 | -0.094853 | -0.023918 | 0.095014 | 0.024021 | 0.00016114 | 0.00010287 | 0.14373 | 0.14373 | 0.14373 | 0.98238 | -0.33732 | 0.98421 | -0.30189 | 39.4851
22 | 0.060585 | 0.01526 | -0.060482 | -0.015194 | 0.0001032 | 6.5636e-05 | 0.092004 | 0.092004 | 0.092004 | 0.98016 | -0.38067 | 0.97834 | -0.41635 | 25.2758
23 | 0.010452 | 0.0026208 | -0.010447 | -0.0026183 | 5.0376e-06 | 2.552e-06 | 0.015868 | 0.015868 | 0.015868 | 0.98016 | -0.38067 | 0.97965 | -0.39078 | 4.3594
24 | 0.054001 | 0.013592 | -0.053949 | -0.013559 | 5.2093e-05 | 3.3065e-05 | 0.080949 | 0.08095 | 0.08095 | 0.9929 | -0.13473 | 0.99185 | -0.15494 | 22.2389
25 | -0.2713 | -0.069136 | 0.27144 | 0.069229 | 0.00014653 | 9.3656e-05 | 0.40699 | 0.40699 | 0.40699 | 0.9929 | -0.13473 | 0.99348 | -0.12355 | 55.9048
26 | 0.005694 | 0.0014255 | -0.0056909 | -0.001425 | 3.0683e-06 | 5.9452e-07 | 0.0086598 | 0.0086603 | 0.0086603 | 0.97834 | -0.41635 | 0.97776 | -0.42767 | 2.3792
27 | 0.047823 | 0.012023 | -0.047794 | -0.012005 | 2.8263e-05 | 1.791e-05 | 0.07275 | 0.07275 | 0.07275 | 0.97834 | -0.41635 | 0.97771 | -0.42874 | 19.9862
28 | 0.017655 | 0.0044269 | -0.017649 | -0.0044229 | 6.6994e-06 | 3.9591e-06 | 0.026488 | 0.026488 | 0.026488 | 0.99185 | -0.15494 | 0.99144 | -0.1629 | 7.2769
29 | 0.036293 | 0.0091324 | -0.036235 | -0.0090957 | 5.8291e-05 | 3.6631e-05 | 0.054462 | 0.054462 | 0.054462 | 0.99185 | -0.15494 | 0.99011 | -0.18861 | 14.9621
30 | -0.27144 | -0.069229 | 0.27262 | 0.069984 | 0.0011799 | 0.00075417 | 0.40699 | 0.40699 | 0.40699 | 0.99348 | -0.12355 | 0.9982 | -0.033953 | 55.9048
31 | 0.0031594 | 0.00079161 | -0.0031592 | -0.00079178 | 1.8431e-07 | -1.639e-07 | 0.0047418 | 0.0047419 | 0.0047419 | 0.99144 | -0.1629 | 0.99138 | -0.16413 | 1.3027
32 | 0.030548 | 0.0076704 | -0.03052 | -0.0076528 | 2.8308e-05 | 1.7657e-05 | 0.045915 | 0.045915 | 0.045915 | 0.99011 | -0.18861 | 0.98911 | -0.20805 | 12.6141
33 | -0.27262 | -0.069984 | 0.27307 | 0.070271 | 0.00045006 | 0.00028766 | 0.40699 | 0.40699 | 0.40699 | 0.9982 | -0.033953 | 1 | 0 | 55.9048
34 | 0.023407 | 0.00587 | -0.023404 | -0.0058676 | 3.7873e-06 | 2.3194e-06 | 0.035215 | 0.035215 | 0.035215 | 0.98911 | -0.20805 | 0.98893 | -0.21145 | 9.6745
35 | 0.0071124 | 0.0017828 | -0.0071122 | -0.0017827 | 1.8723e-07 | 6.3856e-08 | 0.0107 | 0.0107 | 0.0107 | 0.98911 | -0.20805 | 0.98908 | -0.2086 | 2.9395
36 | 0.0071122 | 0.0017827 | -0.0071093 | -0.0017818 | 2.8685e-06 | 9.7876e-07 | 0.0107 | 0.0107 | 0.0107 | 0.98908 | -0.2086 | 0.98865 | -0.21707 | 2.9396
37 | -0.0089306 | -0.0022383 | 0.0089325 | 0.0022392 | 1.9612e-06 | 9.0338e-07 | 0.013624 | 0.013624 | 0.013624 | 0.97541 | -0.47401 | 0.97564 | -0.4694 | 3.7428
38 | 0.0089306 | 0.0022383 | -0.0089303 | -0.0022381 | 3.018e-07 | 1.3903e-07 | 0.013624 | 0.013624 | 0.013624 | 0.97541 | -0.47401 | 0.97537 | -0.47472 | 3.7428
39 | -0.014409 | -0.0036117 | 0.014409 | 0.003612 | 6.1718e-07 | 3.5244e-07 | 0.021976 | 0.021976 | 0.021976 | 0.97564 | -0.4694 | 0.97569 | -0.4685 | 6.0374
40 | 0.0046847 | 0.0011741 | -0.0046847 | -0.0011741 | 3.3729e-08 | -3.9088e-10 | 0.0071469 | 0.007147 | 0.007147 | 0.97537 | -0.47472 | 0.97536 | -0.47487 | 1.9634
41 | 0.12943 | 0.032994 | -0.12935 | -0.032943 | 7.9314e-05 | 5.0687e-05 | 0.19279 | 0.19279 | 0.19279 | 1 | 0 | 0.99933 | -0.012704 | 52.9653
42 | 0.013399 | 0.0033582 | -0.013396 | -0.0033568 | 2.4473e-06 | 1.3665e-06 | 0.020317 | 0.020317 | 0.020317 | 0.98133 | -0.35802 | 0.98113 | -0.36185 | 5.5817
43 | 0.0040929 | 0.0010244 | -0.0040928 | -0.0010245 | 4.5926e-08 | -1.0204e-08 | 0.0062283 | 0.0062283 | 0.0062283 | 0.97776 | -0.42767 | 0.97775 | -0.42791 | 1.7111
44 | 0.040319 | 0.010131 | -0.040288 | -0.010112 | 3.0265e-05 | 1.9101e-05 | 0.061372 | 0.061372 | 0.061372 | 0.97771 | -0.42874 | 0.97691 | -0.44447 | 16.8605
45 | 0.0026367 | 0.00066018 | -0.0026363 | -0.00066073 | 3.7937e-07 | -5.5603e-07 | 0.0039987 | 0.003999 | 0.003999 | 0.98113 | -0.36185 | 0.98098 | -0.36487 | 1.0986
46 | 0.014267 | 0.0035776 | -0.01426 | -0.0035739 | 6.5617e-06 | 3.7469e-06 | 0.021863 | 0.021863 | 0.021863 | 0.97102 | -0.55933 | 0.97054 | -0.56899 | 6.0064
47 | -0.014267 | -0.0035776 | 0.014268 | 0.0035784 | 1.3363e-06 | 7.6302e-07 | 0.021863 | 0.021863 | 0.021863 | 0.97102 | -0.55933 | 0.97112 | -0.55737 | 6.0064
48 | 0.033321 | 0.0083658 | -0.033283 | -0.0083423 | 3.7521e-05 | 2.3528e-05 | 0.050759 | 0.050759 | 0.050759 | 0.97691 | -0.44447 | 0.97571 | -0.46811 | 13.9448
49 | 0.019628 | 0.0049201 | -0.019628 | -0.0049199 | 3.7004e-07 | 2.2307e-07 | 0.029935 | 0.029935 | 0.029935 | 0.97571 | -0.46811 | 0.97569 | -0.4685 | 8.2239
50 | 0.0035781 | 0.00089655 | -0.0035781 | -0.00089657 | 3.2464e-08 | -1.5773e-08 | 0.0054479 | 0.0054479 | 0.0054479 | 0.97731 | -0.43661 | 0.9773 | -0.4368 | 1.4967
51 | -0.0035781 | -0.00089655 | 0.0035795 | 0.00089587 | 1.415e-06 | -6.8837e-07 | 0.0054479 | 0.0054473 | 0.0054479 | 0.97731 | -0.43661 | 0.97773 | -0.4283 | 1.4967
52 | 0.002322 | 0.00058176 | -0.002322 | -0.00058181 | 2.2608e-08 | -4.597e-08 | 0.0035354 | 0.0035354 | 0.0035354 | 0.9773 | -0.4368 | 0.97729 | -0.437 | 0.97126
53 | -0.0035795 | -0.00089587 | 0.0035796 | 0.00089583 | 6.7092e-08 | -3.2681e-08 | 0.0054473 | 0.0054473 | 0.0054473 | 0.97773 | -0.4283 | 0.97775 | -0.42791 | 1.4965
54 | 0.00056546 | 0.00014158 | -0.00056546 | -0.00014172 | 3.0044e-09 | -1.3351e-07 | 0.00086092 | 0.00086097 | 0.00086097 | 0.97729 | -0.437 | 0.97728 | -0.43711 | 0.23653
55 | 0.0077035 | 0.0019303 | -0.007703 | -0.0019301 | 5.429e-07 | 2.0921e-07 | 0.011591 | 0.011591 | 0.011591 | 0.98893 | -0.21145 | 0.98886 | -0.21293 | 3.1844
56 | 0.0157 | 0.0039373 | -0.015692 | -0.0039329 | 7.6169e-06 | 4.4081e-06 | 0.023624 | 0.023624 | 0.023624 | 0.98893 | -0.21145 | 0.98841 | -0.22163 | 6.4902
57 | 0.12437 | 0.031694 | -0.12391 | -0.031402 | 0.00045699 | 0.00029201 | 0.18537 | 0.18537 | 0.18537 | 0.99933 | -0.012704 | 0.99532 | -0.089155 | 50.9266
58 | 0.11411 | 0.028944 | -0.11394 | -0.028836 | 0.00016943 | 0.00010823 | 0.17071 | 0.17071 | 0.17071 | 0.99532 | -0.089155 | 0.99371 | -0.12009 | 46.8987
59 | 0.1079 | 0.027322 | -0.1076 | -0.027134 | 0.00029553 | 0.00018875 | 0.16167 | 0.16167 | 0.16167 | 0.99371 | -0.12009 | 0.99074 | -0.1773 | 44.4149
60 | 0.025571 | 0.0064208 | -0.025555 | -0.006411 | 1.5868e-05 | 9.7866e-06 | 0.038411 | 0.038411 | 0.038411 | 0.99074 | -0.1773 | 0.99006 | -0.19031 | 10.5524
61 | 0.082031 | 0.020713 | -0.081907 | -0.020634 | 0.00012448 | 7.9384e-05 | 0.12326 | 0.12326 | 0.12326 | 0.99074 | -0.1773 | 0.98909 | -0.20902 | 33.8626
62 | 0.025555 | 0.006411 | -0.025542 | -0.0064028 | 1.3281e-05 | 8.1912e-06 | 0.038411 | 0.038411 | 0.038411 | 0.99006 | -0.19031 | 0.9895 | -0.20122 | 10.5524
63 | 0.071661 | 0.018066 | -0.071657 | -0.018063 | 4.9028e-06 | 3.1234e-06 | 0.10785 | 0.10785 | 0.10785 | 0.98909 | -0.20902 | 0.98902 | -0.21045 | 29.6283
64 | 0.016437 | 0.0041208 | -0.016433 | -0.0041186 | 3.7116e-06 | 2.1674e-06 | 0.024718 | 0.024718 | 0.024718 | 0.9895 | -0.20122 | 0.98926 | -0.20596 | 6.7907
65 | 0.0096501 | 0.002419 | -0.0096483 | -0.0024181 | 1.827e-06 | 8.7275e-07 | 0.014519 | 0.014519 | 0.014519 | 0.98902 | -0.21045 | 0.98882 | -0.21442 | 3.9888
66 | 0.062006 | 0.015644 | -0.061908 | -0.015581 | 9.8655e-05 | 6.2752e-05 | 0.093328 | 0.093328 | 0.093328 | 0.98902 | -0.21045 | 0.9873 | -0.24374 | 25.6395
67 | 0.011447 | 0.0028689 | -0.011445 | -0.0028681 | 1.577e-06 | 8.2717e-07 | 0.017218 | 0.017218 | 0.017218 | 0.98926 | -0.20596 | 0.98911 | -0.20885 | 4.7302
68 | 0.0022171 | 0.00055531 | -0.002217 | -0.00055563 | 1.3087e-07 | -3.1885e-07 | 0.0033353 | 0.0033355 | 0.0033355 | 0.98911 | -0.20885 | 0.98905 | -0.21009 | 0.91634
69 | -0.007244 | -0.0018155 | 0.0072447 | 0.0018157 | 6.1969e-07 | 2.2284e-07 | 0.010973 | 0.010973 | 0.010973 | 0.98233 | -0.34062 | 0.98242 | -0.33882 | 3.0146
70 | -0.010197 | -0.0025553 | 0.010199 | 0.0025562 | 1.8024e-06 | 8.9835e-07 | 0.015444 | 0.015444 | 0.015444 | 0.98242 | -0.33882 | 0.98261 | -0.33511 | 4.2429
71 | 0.002952 | 0.00073951 | -0.0029519 | -0.00073971 | 1.8996e-07 | -1.9924e-07 | 0.0044712 | 0.0044713 | 0.0044713 | 0.98242 | -0.33882 | 0.98235 | -0.34017 | 1.2284
72 | -0.010199 | -0.0025562 | 0.0102 | 0.0025571 | 1.8888e-06 | 9.413e-07 | 0.015444 | 0.015444 | 0.015444 | 0.98261 | -0.33511 | 0.98281 | -0.33123 | 4.2429
73 | 0.0029519 | 0.00073971 | -0.0029518 | -0.00073979 | 7.4067e-08 | -7.7668e-08 | 0.0044713 | 0.0044713 | 0.0044713 | 0.98235 | -0.34017 | 0.98233 | -0.3407 | 1.2284
74 | 0.01001 | 0.0025092 | -0.010008 | -0.0025081 | 2.0987e-06 | 1.0344e-06 | 0.015155 | 0.015155 | 0.015155 | 0.98281 | -0.33123 | 0.98259 | -0.33563 | 4.1636
75 | -0.02021 | -0.0050663 | 0.020219 | 0.0050719 | 9.3619e-06 | 5.6536e-06 | 0.030599 | 0.030599 | 0.030599 | 0.98281 | -0.33123 | 0.98331 | -0.32151 | 8.4064
76 | 0.0030657 | 0.00076793 | -0.0030656 | -0.00076809 | 1.6435e-07 | -1.5899e-07 | 0.0046131 | 0.0046132 | 0.0046132 | 0.98886 | -0.21293 | 0.9888 | -0.21405 | 1.2674
77 | 0.051905 | 0.013074 | -0.051842 | -0.013034 | 6.3186e-05 | 4.0088e-05 | 0.078252 | 0.078252 | 0.078252 | 0.9873 | -0.24374 | 0.98599 | -0.26922 | 21.4979
78 | 0.042571 | 0.010711 | -0.042535 | -0.010688 | 3.6353e-05 | 2.2967e-05 | 0.064261 | 0.064261 | 0.064261 | 0.98599 | -0.26922 | 0.98507 | -0.28711 | 17.6542
79 | -0.023239 | -0.0058286 | 0.023243 | 0.005831 | 3.8803e-06 | 2.3773e-06 | 0.035168 | 0.035168 | 0.035168 | 0.98331 | -0.32151 | 0.98349 | -0.31801 | 9.6616
80 | 0.042535 | 0.010688 | -0.042522 | -0.01068 | 1.2547e-05 | 7.9268e-06 | 0.064261 | 0.064261 | 0.064261 | 0.98507 | -0.28711 | 0.98475 | -0.2933 | 17.6543
81 | 0.040719 | 0.010228 | -0.040696 | -0.010213 | 2.3515e-05 | 1.4839e-05 | 0.061537 | 0.061537 | 0.061537 | 0.98475 | -0.2933 | 0.98413 | -0.3054 | 16.9059
82 | 0.03239 | 0.0081313 | -0.03237 | -0.0081191 | 1.9456e-05 | 1.2177e-05 | 0.048978 | 0.048978 | 0.048978 | 0.98413 | -0.3054 | 0.98349 | -0.31801 | 13.4556
83 | 0.0091277 | 0.0022881 | -0.0091269 | -0.0022877 | 8.0234e-07 | 3.7116e-07 | 0.01381 | 0.01381 | 0.01381 | 0.98349 | -0.31801 | 0.98339 | -0.31985 | 3.7941
84 | 0.0091269 | 0.0022877 | -0.0091255 | -0.0022871 | 1.3745e-06 | 6.3589e-07 | 0.01381 | 0.01381 | 0.01381 | 0.98339 | -0.31985 | 0.98323 | -0.32301 | 3.7941
85 | 0.0067648 | 0.0016954 | -0.0067638 | -0.0016951 | 9.5091e-07 | 3.0179e-07 | 0.010238 | 0.010238 | 0.010238 | 0.98323 | -0.32301 | 0.98308 | -0.32596 | 2.8126
86 | 0.0040176 | 0.0010069 | -0.0040175 | -0.0010069 | 7.9859e-08 | -2.1904e-08 | 0.0060811 | 0.0060811 | 0.0060811 | 0.98308 | -0.32596 | 0.98306 | -0.32638 | 1.6706
87 | -0.0030654 | -0.00076826 | 0.0030656 | 0.00076809 | 1.7741e-07 | -1.7158e-07 | 0.0046133 | 0.0046132 | 0.0046133 | 0.98874 | -0.21527 | 0.9888 | -0.21405 | 1.2674

## res_trafo
| p_hv_mw | q_hv_mvar | p_lv_mw | q_lv_mvar | pl_mw | ql_mvar | i_hv_ka | i_lv_ka | vm_hv_pu | va_hv_degree | vm_lv_pu | va_lv_degree | loading_percent
0 | -1.2729e-15 | -1.3162e-15 | 0.00165 | 1.2699e-07 | 0.00165 | 1.2699e-07 | 5.2857e-17 | 0.0023815 | 0.99998 | 149.9956 | 1 | 0 | 0.2619

## res_ext_grid
| p_mw | q_mvar
0 | 0.40981 | 0.10468

## res_load
| p_mw | q_mvar
0 | 0.0060371 | 0.001513
1 | 0.0055588 | 0.0013932
2 | 0.0049266 | 0.0012347
3 | 0.0058793 | 0.0014735
4 | 0.018505 | 0.0046378
5 | 0.004812 | 0.001206
6 | 0.0055617 | 0.0013939
7 | 0.014322 | 0.0035894
8 | 0.0080734 | 0.0020234
9 | 0.0055617 | 0.0013939
10 | 0.0089057 | 0.002232
11 | 0.011889 | 0.0029797
12 | 0.0069656 | 0.0017457
13 | 0.010447 | 0.0026183
14 | 0.014489 | 0.0036313
15 | 0.0056871 | 0.0014253
16 | 0.0031592 | 0.00079178
17 | 0.0071093 | 0.0017818
18 | 0.0054763 | 0.0013725
19 | 0.0042456 | 0.001064
20 | 0.0056598 | 0.0014185
21 | 0.0013304 | 0.00033343
22 | 0.001598 | 0.0004005
23 | 0.0074756 | 0.0018736
24 | 0.01076 | 0.0026966
25 | 0.0026363 | 0.00066073
26 | 0.01426 | 0.0035739
27 | 0.014622 | 0.0036645
28 | 0.0069678 | 0.0017463
29 | 0.013655 | 0.0034222
30 | 0.0052185 | 0.0013079
31 | 0.0012561 | 0.00031481
32 | 0.0017565 | 0.00044023
33 | 0.00056546 | 0.00014172
34 | 0.00051321 | 0.00012862
35 | 0.0046847 | 0.0011741
36 | 0.0049838 | 0.0012491
37 | 0.009807 | 0.0024579
38 | 0.0060378 | 0.0015132
39 | 0.010245 | 0.0025677
40 | 0.0091054 | 0.002282
41 | 0.0049863 | 0.0012497
42 | 0.009228 | 0.0023128
43 | 0.007244 | 0.0018155
44 | 0.0029518 | 0.00073979
45 | 0.0046372 | 0.0011622
46 | 0.015692 | 0.0039329
47 | 0.010003 | 0.0025069
48 | 0.0092707 | 0.0023235
49 | 0.010008 | 0.0025081
50 | 0.0030192 | 0.00075667
51 | 0.0096483 | 0.0024181
52 | 0.002217 | 0.00055563
53 | 0.0018029 | 0.00045184
54 | 0.0083062 | 0.0020817
55 | 0.0023607 | 0.00059165
56 | 0.0027463 | 0.00068828
57 | 0.0030654 | 0.00076826
58 | 0.0040175 | 0.0010069

## dtypes
| element | column | dtype
0 | bus | name | object
1 | bus | vn_kv | float64
2 | bus | type | object
3 | bus | zone | object
4 | bus | in_service | bool
5 | load | name | object
6 | load | bus | uint32
7 | load | p_mw | float64
8 | load | q_mvar | float64
9 | load | const_z_percent | float64
10 | load | const_i_percent | float64
11 | load | sn_mva | float64
12 | load | scaling | float64
13 | load | in_service | bool
14 | load | type | object
15 | ext_grid | name | object
16 | ext_grid | bus | uint32
17 | ext_grid | vm_pu | float64
18 | ext_grid | va_degree | float64
19 | ext_grid | slack_weight | float64
20 | ext_grid | in_service | bool
21 | line | name | object
22 | line | std_type | object
23 | line | from_bus | uint32
24 | line | to_bus | uint32
25 | line | length_km | float64
26 | line | r_ohm_per_km | float64
27 | line | x_ohm_per_km | float64
28 | line | c_nf_per_km | float64
29 | line | g_us_per_km | float64
30 | line | max_i_ka | float64
31 | line | df | float64
32 | line | parallel | uint32
33 | line | type | object
34 | line | in_service | bool
35 | trafo | name | object
36 | trafo | std_type | object
37 | trafo | hv_bus | uint32
38 | trafo | lv_bus | uint32
39 | trafo | sn_mva | float64
40 | trafo | vn_hv_kv | float64
41 | trafo | vn_lv_kv | float64
42 | trafo | vk_percent | float64
43 | trafo | vkr_percent | float64
44 | trafo | pfe_kw | float64
45 | trafo | i0_percent | float64
46 | trafo | shift_degree | float64
47 | trafo | tap_side | object
48 | trafo | tap_neutral | int32
49 | trafo | tap_min | int32
50 | trafo | tap_max | int32
51 | trafo | tap_step_percent | float64
52 | trafo | tap_step_degree | float64
53 | trafo | tap_pos | int32
54 | trafo | tap_phase_shifter | bool
55 | trafo | parallel | uint32
56 | trafo | df | float64
57 | trafo | in_service | bool
58 | line_geodata | coords | object
59 | bus_geodata | x | float64
60 | bus_geodata | y | float64
61 | bus_geodata | coords | object
62 | res_bus | vm_pu | float64
63 | res_bus | va_degree | float64
64 | res_bus | p_mw | float64
65 | res_bus | q_mvar | float64
66 | res_line | p_from_mw | float64
67 | res_line | q_from_mvar | float64
68 | res_line | p_to_mw | float64
69 | res_line | q_to_mvar | float64
70 | res_line | pl_mw | float64
71 | res_line | ql_mvar | float64
72 | res_line | i_from_ka | float64
73 | res_line | i_to_ka | float64
74 | res_line | i_ka | float64
75 | res_line | vm_from_pu | float64
76 | res_line | va_from_degree | float64
77 | res_line | vm_to_pu | float64
78 | res_line | va_to_degree | float64
79 | res_line | loading_percent | float64
80 | res_trafo | p_hv_mw | float64
81 | res_trafo | q_hv_mvar | float64
82 | res_trafo | p_lv_mw | float64
83 | res_trafo | q_lv_mvar | float64
84 | res_trafo | pl_mw | float64
85 | res_trafo | ql_mvar | float64
86 | res_trafo | i_hv_ka | float64
87 | res_trafo | i_lv_ka | float64
88 | res_trafo | vm_hv_pu | float64
89 | res_trafo | va_hv_degree | float64
90 | res_trafo | vm_lv_pu | float64
91 | res_trafo | va_lv_degree | float64
92 | res_trafo | loading_percent | float64
93 | res_ext_grid | p_mw | float64
94 | res_ext_grid | q_mvar | float64
95 | res_load | p_mw | float64
96 | res_load | q_mvar | float64

## parameters
| version | format_version | converged | OPF_converged | name | f_hz | sn_mva
0 | 2.14.6 | 2.14.0 | TRUE | FALSE |  | 50 | 1