## bus
| name | vn_kv | type | zone | in_service
0 | bus_LV_153-12_0_6_node_0 | 0.4 | n |  | TRUE
1 | bus_LV_153-12_0_6_node_1 | 0.4 | n |  | TRUE
2 | bus_LV_153-12_0_6_node_2 | 0.4 | n |  | TRUE
3 | bus_LV_153-12_0_6_node_3 | 0.4 | n |  | TRUE
4 | bus_LV_153-12_0_6_node_4 | 0.4 | n |  | TRUE
5 | bus_LV_153-12_0_6_node_5 | 0.4 | n |  | TRUE
6 | bus_LV_153-12_0_6_node_7 | 0.4 | n |  | TRUE
7 | bus_LV_153-12_0_6_node_8 | 0.4 | n |  | TRUE
8 | bus_LV_153-12_0_6_node_12 | 0.4 | n |  | TRUE
9 | bus_LV_153-12_0_6_node_9 | 0.4 | n |  | TRUE
10 | bus_LV_153-12_0_6_node_10 | 0.4 | n |  | TRUE
11 | bus_LV_153-12_0_6_node_11 | 0.4 | n |  | TRUE
12 | bus_LV_153-12_0_6_node_130 | 0.4 | n |  | TRUE
13 | bus_LV_153-12_0_6_node_149 | 0.4 | n |  | TRUE
14 | bus_LV_153-12_0_6_node_150 | 0.4 | n |  | TRUE
15 | bus_LV_153-12_0_6_node_43 | 0.4 | n |  | TRUE
16 | bus_LV_153-12_0_6_node_151 | 0.4 | n |  | TRUE
17 | bus_LV_153-12_0_6_node_73 | 0.4 | n |  | TRUE
18 | bus_LV_153-12_0_6_node_13 | 0.4 | n |  | TRUE
19 | bus_LV_153-12_0_6_node_14 | 0.4 | n |  | TRUE
20 | bus_LV_153-12_0_6_node_15 | 0.4 | n |  | TRUE
21 | bus_LV_153-12_0_6_node_16 | 0.4 | n |  | TRUE
22 | bus_LV_153-12_0_6_node_17 | 0.4 | n |  | TRUE
23 | bus_LV_153-12_0_6_node_18 | 0.4 | n |  | TRUE
24 | bus_LV_153-12_0_6_node_19 | 0.4 | n |  | TRUE
25 | bus_LV_153-12_0_6_node_123 | 0.4 | n |  | TRUE
26 | bus_LV_153-12_0_6_node_32 | 0.4 | n |  | TRUE
27 | bus_LV_153-12_0_6_node_124 | 0.4 | n |  | TRUE
28 | bus_LV_153-12_0_6_node_75 | 0.4 | n |  | TRUE
29 | bus_LV_153-12_0_6_node_30 | 0.4 | n |  | TRUE
30 | bus_LV_153-12_0_6_node_20 | 0.4 | n |  | TRUE
31 | bus_LV_153-12_0_6_node_21 | 0.4 | n |  | TRUE
32 | bus_LV_153-12_0_6_node_22 | 0.4 | n |  | TRUE
33 | bus_LV_153-12_0_6_node_23 | 0.4 | n |  | TRUE
34 | bus_LV_153-12_0_6_node_24 | 0.4 | n |  | TRUE
35 | bus_LV_153-12_0_6_node_25 | 0.4 | n |  | TRUE
36 | bus_LV_153-12_0_6_node_26 | 0.4 | n |  | TRUE
37 | bus_LV_153-12_0_6_node_53 | 0.4 | n |  | TRUE
38 | bus_LV_153-12_0_6_node_55 | 0.4 | n |  | TRUE
39 | bus_LV_153-12_0_6_node_54 | 0.4 | n |  | TRUE
40 | bus_LV_153-12_0_6_node_56 | 0.4 | n |  | TRUE
41 | bus_LV_153-12_0_6_node_27 | 0.4 | n |  | TRUE
42 | bus_LV_153-12_0_6_node_28 | 0.4 | n |  | TRUE
43 | bus_LV_153-12_0_6_node_29 | 0.4 | n |  | TRUE
44 | bus_LV_153-12_0_6_node_31 | 0.4 | n |  | TRUE
45 | bus_LV_153-12_0_6_node_34 | 0.4 | n |  | TRUE
46 | bus_LV_153-12_0_6_node_33 | 0.4 | n |  | TRUE
47 | bus_LV_153-12_0_6_node_97 | 0.4 | n |  | TRUE
48 | bus_LV_153-12_0_6_node_95 | 0.4 | n |  | TRUE
49 | bus_LV_153-12_0_6_node_76 | 0.4 | n |  | TRUE
50 | bus_LV_153-12_0_6_node_98 | 0.4 | n |  | TRUE
51 | bus_LV_153-12_0_6_node_140 | 0.4 | n |  | TRUE
52 | bus_LV_153-12_0_6_node_81 | 0.4 | n |  | TRUE
53 | bus_LV_153-12_0_6_node_35 | 0.4 | n |  | TRUE
54 | bus_LV_153-12_0_6_node_36 | 0.4 | n |  | TRUE
55 | bus_LV_153-12_0_6_node_37 | 0.4 | n |  | TRUE
56 | bus_LV_153-12_0_6_node_38 | 0.4 | n |  | TRUE
57 | bus_LV_153-12_0_6_node_39 | 0.4 | n |  | TRUE
58 | bus_LV_153-12_0_6_node_40 | 0.4 | n |  | TRUE
59 | bus_LV_153-12_0_6_node_41 | 0.4 | n |  | TRUE
60 | bus_LV_153-12_0_6_node_42 | 0.4 | n |  | TRUE
61 | bus_LV_153-12_0_6_node_44 | 0.4 | n |  | TRUE
62 | bus_LV_153-12_0_6_node_90 | 0.4 | n |  | TRUE
63 | bus_LV_153-12_0_6_node_70 | 0.4 | n |  | TRUE
64 | bus_LV_153-12_0_6_node_91 | 0.4 | n |  | TRUE
65 | bus_LV_153-12_0_6_node_147 | 0.4 | n |  | TRUE
66 | bus_LV_153-12_0_6_node_125 | 0.4 | n |  | TRUE
67 | bus_LV_153-12_0_6_node_69 | 0.4 | n |  | TRUE
68 | bus_LV_153-12_0_6_node_45 | 0.4 | n |  | TRUE
69 | bus_LV_153-12_0_6_node_46 | 0.4 | n |  | TRUE
70 | bus_LV_153-12_0_6_node_47 | 0.4 | n |  | TRUE
71 | bus_LV_153-12_0_6_node_48 | 0.4 | n |  | TRUE
72 | bus_LV_153-12_0_6_node_49 | 0.4 | n |  | TRUE
73 | bus_LV_153-12_0_6_node_50 | 0.4 | n |  | TRUE
74 | bus_LV_153-12_0_6_node_51 | 0.4 | n |  | TRUE
75 | bus_LV_153-12_0_6_node_52 | 0.4 | n |  | TRUE
76 | bus_LV_153-12_0_6_node_65 | 0.4 | n |  | TRUE
77 | bus_LV_153-12_0_6_node_66 | 0.4 | n |  | TRUE
78 | bus_LV_153-12_0_6_node_119 | 0.4 | n |  | TRUE
79 | bus_LV_153-12_0_6_node_126 | 0.4 | n |  | TRUE
80 | bus_LV_153-12_0_6_node_57 | 0.4 | n |  | TRUE
81 | bus_LV_153-12_0_6_node_58 | 0.4 | n |  | TRUE
82 | bus_LV_153-12_0_6_node_59 | 0.4 | n |  | TRUE
83 | bus_LV_153-12_0_6_node_60 | 0.4 | n |  | TRUE
84 | bus_LV_153-12_0_6_node_61 | 0.4 | n |  | TRUE
85 | bus_LV_153-12_0_6_node_62 | 0.4 | n |  | TRUE
86 | bus_LV_153-12_0_6_node_63 | 0.4 | n |  | TRUE
87 | bus_LV_153-12_0_6_node_64 | 0.4 | n |  | TRUE
88 | bus_LV_153-12_0_6_node_127 | 0.4 | n |  | TRUE
89 | bus_LV_153-12_0_6_node_128 | 0.4 | n |  | TRUE
90 | bus_LV_153-12_0_6_node_102 | 0.4 | n |  | TRUE
91 | bus_LV_153-12_0_6_node_103 | 0.4 | n |  | TRUE
92 | bus_LV_153-12_0_6_node_104 | 0.4 | n |  | TRUE
93 | bus_LV_153-12_0_6_node_67 | 0.4 | n |  | TRUE
94 | bus_LV_153-12_0_6_node_68 | 0.4 | n |  | TRUE
95 | bus_LV_153-12_0_6_node_71 | 0.4 | n |  | TRUE
96 | bus_LV_153-12_0_6_node_72 | 0.4 | n |  | TRUE
97 | bus_LV_153-12_0_6_node_94 | 0.4 | n |  | TRUE
98 | bus_LV_153-12_0_6_node_92 | 0.4 | n |  | TRUE
99 | bus_LV_153-12_0_6_node_88 | 0.4 | n |  | TRUE
100 | bus_LV_153-12_0_6_node_86 | 0.4 | n |  | TRUE
101 | bus_LV_153-12_0_6_node_77 | 0.4 | n |  | TRUE
102 | bus_LV_153-12_0_6_node_78 | 0.4 | n |  | TRUE
103 | bus_LV_153-12_0_6_node_79 | 0.4 | n |  | TRUE
104 | bus_LV_153-12_0_6_node_80 | 0.4 | n |  | TRUE
105 | bus_LV_153-12_0_6_node_82 | 0.4 | n |  | TRUE
106 | bus_LV_153-12_0_6_node_96 | 0.4 | n |  | TRUE
107 | bus_LV_153-12_0_6_node_83 | 0.4 | n |  | TRUE
108 | bus_LV_153-12_0_6_node_84 | 0.4 | n |  | TRUE
109 | bus_LV_153-12_0_6_node_85 | 0.4 | n |  | TRUE
110 | bus_LV_153-12_0_6_node_87 | 0.4 | n |  | TRUE
111 | bus_LV_153-12_0_6_node_89 | 0.4 | n |  | TRUE
112 | bus_LV_153-12_0_6_node_115 | 0.4 | n |  | TRUE
113 | bus_LV_153-12_0_6_node_100 | 0.4 | n |  | TRUE
114 | bus_LV_153-12_0_6_node_93 | 0.4 | n |  | TRUE
115 | bus_LV_153-12_0_6_node_99 | 0.4 | n |  | TRUE
116 | bus_LV_153-12_0_6_node_101 | 0.4 | n |  | TRUE
117 | bus_LV_153-12_0_6_node_116 | 0.4 | n |  | TRUE
118 | bus_LV_153-12_0_6_node_121 | 0.4 | n |  | TRUE
119 | bus_LV_153-12_0_6_node_120 | 0.4 | n |  | TRUE
120 | bus_LV_153-12_0_6_node_117 | 0.4 | n |  | TRUE
121 | bus_LV_153-12_0_6_node_122 | 0.4 | n |  | TRUE
122 | bus_LV_153-12_0_6_node_113 | 0.4 | n |  | TRUE
123 | bus_LV_153-12_0_6_node_114 | 0.4 | n |  | TRUE
124 | bus_LV_153-12_0_6_node_131 | 0.4 | n |  | TRUE
125 | bus_LV_153-12_0_6_node_112 | 0.4 | n |  | TRUE
126 | bus_LV_153-12_0_6_node_132 | 0.4 | n |  | TRUE
127 | bus_LV_153-12_0_6_node_105 | 0.4 | n |  | TRUE
128 | bus_LV_153-12_0_6_node_106 | 0.4 | n |  | TRUE
129 | bus_LV_153-12_0_6_node_107 | 0.4 | n |  | TRUE
130 | bus_LV_153-12_0_6_node_108 | 0.4 | n |  | TRUE
131 | bus_LV_153-12_0_6_node_118 | 0.4 | n |  | TRUE
132 | bus_LV_153-12_0_6_node_109 | 0.4 | n |  | TRUE
133 | bus_LV_153-12_0_6_node_110 | 0.4 | n |  | TRUE
134 | bus_LV_153-12_0_6_node_111 | 0.4 | n |  | TRUE
135 | bus_LV_153-12_0_6_node_141 | 0.4 | n |  | TRUE
136 | bus_LV_153-12_0_6_node_138 | 0.4 | n |  | TRUE
137 | bus_LV_153-12_0_6_node_146 | 0.4 | n |  | TRUE
138 | bus_LV_153-12_0_6_node_139 | 0.4 | n |  | TRUE
139 | bus_LV_153-12_0_6_node_136 | 0.4 | n |  | TRUE
140 | bus_LV_153-12_0_6_node_133 | 0.4 | n |  | TRUE
141 | bus_LV_153-12_0_6_node_148 | 0.4 | n |  | TRUE
142 | bus_LV_153-12_0_6_node_135 | 0.4 | n |  | TRUE
143 | bus_LV_153-12_0_6_node_144 | 0.4 | n |  | TRUE
144 | bus_LV_153-12_0_6_node_142 | 0.4 | n |  | TRUE
145 | bus_LV_153-12_0_6_node_143 | 0.4 | n |  | TRUE
146 | bus_LV_153-12_0_6_node_145 | 0.4 | n |  | TRUE
147 | bus_MV_355_1_node_36 | 20 | n |  | TRUE

## load
| name | bus | p_mw | q_mvar | const_z_percent | const_i_percent | sn_mva | scaling | in_service | type
0 | LV_153-12_0_6_load_0 | 0 | 0.003432 | 0.00086014 | 0 | 0 |  | 1 | TRUE | wye
1 | LV_153-12_0_6_load_1 | 1 | 0.014883 | 0.00373 | 0 | 0 |  | 1 | TRUE | wye
2 | LV_153-12_0_6_load_2 | 2 | 0.0052351 | 0.001312 | 0 | 0 |  | 1 | TRUE | wye
3 | LV_153-12_0_6_load_3 | 3 | 0.0038254 | 0.00095874 | 0 | 0 |  | 1 | TRUE | wye
4 | LV_153-12_0_6_load_4 | 4 | 0.0034552 | 0.00086596 | 0 | 0 |  | 1 | TRUE | wye
5 | LV_153-12_0_6_load_7 | 6 | 0.0014645 | 0.00036705 | 0 | 0 |  | 1 | TRUE | wye
6 | LV_153-12_0_6_load_12 | 8 | 0.0021381 | 0.00053586 | 0 | 0 |  | 1 | TRUE | wye
7 | LV_153-12_0_6_load_10 | 10 | 0.00071061 | 0.00017809 | 0 | 0 |  | 1 | TRUE | wye
8 | LV_153-12_0_6_load_11 | 11 | 0.00027525 | 6.8983e-05 | 0 | 0 |  | 1 | TRUE | wye
9 | LV_153-12_0_6_load_130 | 12 | 0.00068706 | 0.00017219 | 0 | 0 |  | 1 | TRUE | wye
10 | LV_153-12_0_6_load_149 | 13 | 0.002139 | 0.00053607 | 0 | 0 |  | 1 | TRUE | wye
11 | LV_153-12_0_6_load_150 | 14 | 0.00030121 | 7.5489e-05 | 0 | 0 |  | 1 | TRUE | wye
12 | LV_153-12_0_6_load_151 | 16 | 0.0003037 | 7.6115e-05 | 0 | 0 |  | 1 | TRUE | wye
13 | LV_153-12_0_6_load_73 | 17 | 0.0011233 | 0.00028152 | 0 | 0 |  | 1 | TRUE | wye
14 | LV_153-12_0_6_load_13 | 18 | 0.010041 | 0.0025166 | 0 | 0 |  | 1 | TRUE | wye
15 | LV_153-12_0_6_load_14 | 19 | 0.00056845 | 0.00014247 | 0 | 0 |  | 1 | TRUE | wye
16 | LV_153-12_0_6_load_15 | 20 | 0.00098556 | 0.00024701 | 0 | 0 |  | 1 | TRUE | wye
17 | LV_153-12_0_6_load_16 | 21 | 0.00058326 | 0.00014618 | 0 | 0 |  | 1 | TRUE | wye
18 | LV_153-12_0_6_load_17 | 22 | 0.010044 | 0.0025172 | 0 | 0 |  | 1 | TRUE | wye
19 | LV_153-12_0_6_load_18 | 23 | 0.00053432 | 0.00013391 | 0 | 0 |  | 1 | TRUE | wye
20 | LV_153-12_0_6_load_19 | 24 | 0.0045418 | 0.0011383 | 0 | 0 |  | 1 | TRUE | wye
21 | LV_153-12_0_6_load_123 | 25 | 0.00058008 | 0.00014538 | 0 | 0 |  | 1 | TRUE | wye
22 | LV_153-12_0_6_load_124 | 27 | 0.00059159 | 0.00014827 | 0 | 0 |  | 1 | TRUE | wye
23 | LV_153-12_0_6_load_75 | 28 | 0.0043098 | 0.0010801 | 0 | 0 |  | 1 | TRUE | wye
24 | LV_153-12_0_6_load_30 | 29 | 0.0095816 | 0.0024014 | 0 | 0 |  | 1 | TRUE | wye
25 | LV_153-12_0_6_load_20 | 30 | 0.002707 | 0.00067843 | 0 | 0 |  | 1 | TRUE | wye
26 | LV_153-12_0_6_load_21 | 31 | 0.013328 | 0.0033403 | 0 | 0 |  | 1 | TRUE | wye
27 | LV_153-12_0_6_load_22 | 32 | 0.012636 | 0.0031668 | 0 | 0 |  | 1 | TRUE | wye
28 | LV_153-12_0_6_load_23 | 33 | 0.0028333 | 0.00071008 | 0 | 0 |  | 1 | TRUE | wye
29 | LV_153-12_0_6_load_24 | 34 | 0.0031803 | 0.00079706 | 0 | 0 |  | 1 | TRUE | wye
30 | LV_153-12_0_6_load_25 | 35 | 0.013328 | 0.0033403 | 0 | 0 |  | 1 | TRUE | wye
31 | LV_153-12_0_6_load_26 | 36 | 0.0021142 | 0.00052986 | 0 | 0 |  | 1 | TRUE | wye
32 | LV_153-12_0_6_load_53 | 37 | 0.027176 | 0.0068109 | 0 | 0 |  | 1 | TRUE | wye
33 | LV_153-12_0_6_load_55 | 38 | 0.0021878 | 0.00054831 | 0 | 0 |  | 1 | TRUE | wye
34 | LV_153-12_0_6_load_54 | 39 | 0.022273 | 0.0055821 | 0 | 0 |  | 1 | TRUE | wye
35 | LV_153-12_0_6_load_56 | 40 | 0.012624 | 0.0031639 | 0 | 0 |  | 1 | TRUE | wye
36 | LV_153-12_0_6_load_27 | 41 | 0.0033031 | 0.00082784 | 0 | 0 |  | 1 | TRUE | wye
37 | LV_153-12_0_6_load_28 | 42 | 0.0011912 | 0.00029855 | 0 | 0 |  | 1 | TRUE | wye
38 | LV_153-12_0_6_load_29 | 43 | 0.00042939 | 0.00010761 | 0 | 0 |  | 1 | TRUE | wye
39 | LV_153-12_0_6_load_34 | 45 | 0.00044291 | 0.000111 | 0 | 0 |  | 1 | TRUE | wye
40 | LV_153-12_0_6_load_33 | 46 | 0.0011832 | 0.00029654 | 0 | 0 |  | 1 | TRUE | wye
41 | LV_153-12_0_6_load_97 | 47 | 0.0012243 | 0.00030684 | 0 | 0 |  | 1 | TRUE | wye
42 | LV_153-12_0_6_load_95 | 48 | 0.0014146 | 0.00035454 | 0 | 0 |  | 1 | TRUE | wye
43 | LV_153-12_0_6_load_76 | 49 | 0.0012057 | 0.00030217 | 0 | 0 |  | 1 | TRUE | wye
44 | LV_153-12_0_6_load_98 | 50 | 0.010532 | 0.0026396 | 0 | 0 |  | 1 | TRUE | wye
45 | LV_153-12_0_6_load_140 | 51 | 0.0014146 | 0.00035454 | 0 | 0 |  | 1 | TRUE | wye
46 | LV_153-12_0_6_load_35 | 53 | 0.0030714 | 0.00076976 | 0 | 0 |  | 1 | TRUE | wye
47 | LV_153-12_0_6_load_36 | 54 | 0.0013385 | 0.00033546 | 0 | 0 |  | 1 | TRUE | wye
48 | LV_153-12_0_6_load_38 | 56 | 0.00076194 | 0.00019096 | 0 | 0 |  | 1 | TRUE | wye
49 | LV_153-12_0_6_load_39 | 57 | 0.0015252 | 0.00038226 | 0 | 0 |  | 1 | TRUE | wye
50 | LV_153-12_0_6_load_41 | 59 | 0.012907 | 0.0032349 | 0 | 0 |  | 1 | TRUE | wye
51 | LV_153-12_0_6_load_42 | 60 | 0.014545 | 0.0036454 | 0 | 0 |  | 1 | TRUE | wye
52 | LV_153-12_0_6_load_44 | 61 | 0.0014463 | 0.00036247 | 0 | 0 |  | 1 | TRUE | wye
53 | LV_153-12_0_6_load_90 | 62 | 0.017383 | 0.0043567 | 0 | 0 |  | 1 | TRUE | wye
54 | LV_153-12_0_6_load_70 | 63 | 0.0095812 | 0.0024013 | 0 | 0 |  | 1 | TRUE | wye
55 | LV_153-12_0_6_load_91 | 64 | 0.033708 | 0.0084481 | 0 | 0 |  | 1 | TRUE | wye
56 | LV_153-12_0_6_load_147 | 65 | 0.00053267 | 0.0001335 | 0 | 0 |  | 1 | TRUE | wye
57 | LV_153-12_0_6_load_125 | 66 | 0.00053678 | 0.00013453 | 0 | 0 |  | 1 | TRUE | wye
58 | LV_153-12_0_6_load_69 | 67 | 0.0095863 | 0.0024025 | 0 | 0 |  | 1 | TRUE | wye
59 | LV_153-12_0_6_load_45 | 68 | 0.00047533 | 0.00011913 | 0 | 0 |  | 1 | TRUE | wye
60 | LV_153-12_0_6_load_50 | 73 | 0.010047 | 0.0025181 | 0 | 0 |  | 1 | TRUE | wye
61 | LV_153-12_0_6_load_51 | 74 | 0.0048862 | 0.0012246 | 0 | 0 |  | 1 | TRUE | wye
62 | LV_153-12_0_6_load_52 | 75 | 0.00073667 | 0.00018463 | 0 | 0 |  | 1 | TRUE | wye
63 | LV_153-12_0_6_load_65 | 76 | 0.0047594 | 0.0011928 | 0 | 0 |  | 1 | TRUE | wye
64 | LV_153-12_0_6_load_66 | 77 | 0.00091488 | 0.00022929 | 0 | 0 |  | 1 | TRUE | wye
65 | LV_153-12_0_6_load_126 | 79 | 0.0021575 | 0.00054071 | 0 | 0 |  | 1 | TRUE | wye
66 | LV_153-12_0_6_load_57 | 80 | 0.0031746 | 0.00079562 | 0 | 0 |  | 1 | TRUE | wye
67 | LV_153-12_0_6_load_59 | 82 | 0.00766 | 0.0019198 | 0 | 0 |  | 1 | TRUE | wye
68 | LV_153-12_0_6_load_61 | 84 | 0.0053442 | 0.0013394 | 0 | 0 |  | 1 | TRUE | wye
69 | LV_153-12_0_6_load_63 | 86 | 0.0039194 | 0.00098229 | 0 | 0 |  | 1 | TRUE | wye
70 | LV_153-12_0_6_load_64 | 87 | 0.0042387 | 0.0010623 | 0 | 0 |  | 1 | TRUE | wye
71 | LV_153-12_0_6_load_127 | 88 | 0.016762 | 0.0042008 | 0 | 0 |  | 1 | TRUE | wye
72 | LV_153-12_0_6_load_128 | 89 | 0.027914 | 0.0069959 | 0 | 0 |  | 1 | TRUE | wye
73 | LV_153-12_0_6_load_103 | 91 | 0.00059189 | 0.00014834 | 0 | 0 |  | 1 | TRUE | wye
74 | LV_153-12_0_6_load_104 | 92 | 0.010181 | 0.0025517 | 0 | 0 |  | 1 | TRUE | wye
75 | LV_153-12_0_6_load_67 | 93 | 0.00041573 | 0.00010419 | 0 | 0 |  | 1 | TRUE | wye
76 | LV_153-12_0_6_load_68 | 94 | 0.00065854 | 0.00016504 | 0 | 0 |  | 1 | TRUE | wye
77 | LV_153-12_0_6_load_71 | 95 | 0.0095902 | 0.0024035 | 0 | 0 |  | 1 | TRUE | wye
78 | LV_153-12_0_6_load_94 | 97 | 0.010905 | 0.0027331 | 0 | 0 |  | 1 | TRUE | wye
79 | LV_153-12_0_6_load_88 | 99 | 0.0011663 | 0.00029231 | 0 | 0 |  | 1 | TRUE | wye
80 | LV_153-12_0_6_load_86 | 100 | 0.0013118 | 0.00032877 | 0 | 0 |  | 1 | TRUE | wye
81 | LV_153-12_0_6_load_77 | 101 | 0.010048 | 0.0025184 | 0 | 0 |  | 1 | TRUE | wye
82 | LV_153-12_0_6_load_78 | 102 | 0.00056619 | 0.0001419 | 0 | 0 |  | 1 | TRUE | wye
83 | LV_153-12_0_6_load_79 | 103 | 0.00056626 | 0.00014192 | 0 | 0 |  | 1 | TRUE | wye
84 | LV_153-12_0_6_load_82 | 105 | 0.0004331 | 0.00010854 | 0 | 0 |  | 1 | TRUE | wye
85 | LV_153-12_0_6_load_96 | 106 | 0.010034 | 0.0025148 | 0 | 0 |  | 1 | TRUE | wye
86 | LV_153-12_0_6_load_83 | 107 | 0.0012425 | 0.00031139 | 0 | 0 |  | 1 | TRUE | wye
87 | LV_153-12_0_6_load_84 | 108 | 0.0041571 | 0.0010419 | 0 | 0 |  | 1 | TRUE | wye
88 | LV_153-12_0_6_load_85 | 109 | 0.0011437 | 0.00028665 | 0 | 0 |  | 1 | TRUE | wye
89 | LV_153-12_0_6_load_87 | 110 | 0.0015406 | 0.0003861 | 0 | 0 |  | 1 | TRUE | wye
90 | LV_153-12_0_6_load_89 | 111 | 0.0038981 | 0.00097694 | 0 | 0 |  | 1 | TRUE | wye
91 | LV_153-12_0_6_load_115 | 112 | 0.0013412 | 0.00033614 | 0 | 0 |  | 1 | TRUE | wye
92 | LV_153-12_0_6_load_93 | 114 | 0.045124 | 0.011309 | 0 | 0 |  | 1 | TRUE | wye
93 | LV_153-12_0_6_load_116 | 117 | 0.00057816 | 0.0001449 | 0 | 0 |  | 1 | TRUE | wye
94 | LV_153-12_0_6_load_121 | 118 | 0.0024203 | 0.00060657 | 0 | 0 |  | 1 | TRUE | wye
95 | LV_153-12_0_6_load_120 | 119 | 0.0010686 | 0.00026782 | 0 | 0 |  | 1 | TRUE | wye
96 | LV_153-12_0_6_load_117 | 120 | 0.00062333 | 0.00015622 | 0 | 0 |  | 1 | TRUE | wye
97 | LV_153-12_0_6_load_113 | 122 | 0.00066867 | 0.00016758 | 0 | 0 |  | 1 | TRUE | wye
98 | LV_153-12_0_6_load_114 | 123 | 0.0014454 | 0.00036225 | 0 | 0 |  | 1 | TRUE | wye
99 | LV_153-12_0_6_load_112 | 125 | 0.00093787 | 0.00023505 | 0 | 0 |  | 1 | TRUE | wye
100 | LV_153-12_0_6_load_132 | 126 | 0.00059161 | 0.00014827 | 0 | 0 |  | 1 | TRUE | wye
101 | LV_153-12_0_6_load_105 | 127 | 0.001202 | 0.00030126 | 0 | 0 |  | 1 | TRUE | wye
102 | LV_153-12_0_6_load_106 | 128 | 0.00062352 | 0.00015627 | 0 | 0 |  | 1 | TRUE | wye
103 | LV_153-12_0_6_load_107 | 129 | 0.00057851 | 0.00014499 | 0 | 0 |  | 1 | TRUE | wye
104 | LV_153-12_0_6_load_108 | 130 | 0.00062419 | 0.00015644 | 0 | 0 |  | 1 | TRUE | wye
105 | LV_153-12_0_6_load_118 | 131 | 0.00057816 | 0.0001449 | 0 | 0 |  | 1 | TRUE | wye
106 | LV_153-12_0_6_load_109 | 132 | 0.0032296 | 0.00080941 | 0 | 0 |  | 1 | TRUE | wye
107 | LV_153-12_0_6_load_111 | 134 | 0.00079998 | 0.00020049 | 0 | 0 |  | 1 | TRUE | wye
108 | LV_153-12_0_6_load_141 | 135 | 0.0034729 | 0.00087039 | 0 | 0 |  | 1 | TRUE | wye
109 | LV_153-12_0_6_load_146 | 137 | 0.0030717 | 0.00076984 | 0 | 0 |  | 1 | TRUE | wye
110 | LV_153-12_0_6_load_139 | 138 | 0.0034836 | 0.00087307 | 0 | 0 |  | 1 | TRUE | wye
111 | LV_153-12_0_6_load_136 | 139 | 0.0011337 | 0.00028412 | 0 | 0 |  | 1 | TRUE | wye
112 | LV_153-12_0_6_load_133 | 140 | 0.00059228 | 0.00014844 | 0 | 0 |  | 1 | TRUE | wye
113 | LV_153-12_0_6_load_148 | 141 | 0.00074179 | 0.00018591 | 0 | 0 |  | 1 | TRUE | wye
114 | LV_153-12_0_6_load_135 | 142 | 0.00278 | 0.00069675 | 0 | 0 |  | 1 | TRUE | wye
115 | LV_153-12_0_6_load_144 | 143 | 0.0064817 | 0.0016245 | 0 | 0 |  | 1 | TRUE | wye
116 | LV_153-12_0_6_load_142 | 144 | 0.0064818 | 0.0016245 | 0 | 0 |  | 1 | TRUE | wye
117 | LV_153-12_0_6_load_143 | 145 | 0.0073165 | 0.0018337 | 0 | 0 |  | 1 | TRUE | wye
118 | LV_153-12_0_6_load_145 | 146 | 0.007529 | 0.001887 | 0 | 0 |  | 1 | TRUE | wye

## ext_grid
| name | bus | vm_pu | va_degree | slack_weight | in_service
0 |  | 37 | 1 | 0 | 1 | TRUE

## line
| name | std_type | from_bus | to_bus | length_km | r_ohm_per_km | x_ohm_per_km | c_nf_per_km | g_us_per_km | max_i_ka | df | parallel | type | in_service
0 | LV_153-12_0_6_line_0 |  | 0 | 1 | 0.037439 | 0.125 | 0.08 | 261 | 0 | 0.364 | 1 | 1 | cs | TRUE
1 | LV_153-12_0_6_line_1 |  | 0 | 2 | 0.0079155 | 0.125 | 0.08 | 261 | 0 | 0.364 | 1 | 1 | cs | TRUE
2 | LV_153-12_0_6_line_2 |  | 1 | 3 | 0.015881 | 0.125 | 0.08 | 261 | 0 | 0.364 | 1 | 1 | cs | TRUE
3 | LV_153-12_0_6_line_3 |  | 2 | 4 | 0.011429 | 0.125 | 0.08 | 261 | 0 | 0.364 | 1 | 1 | cs | TRUE
4 | LV_153-12_0_6_line_4 |  | 3 | 5 | 0.05925 | 0.125 | 0.08 | 261 | 0 | 0.364 | 1 | 1 | cs | TRUE
5 | LV_153-12_0_6_line_5 |  | 5 | 6 | 0.025593 | 0.125 | 0.08 | 261 | 0 | 0.364 | 1 | 1 | cs | TRUE
6 | LV_153-12_0_6_line_6 |  | 5 | 7 | 0.023908 | 0.125 | 0.08 | 261 | 0 | 0.364 | 1 | 1 | cs | TRUE
7 | LV_153-12_0_6_line_7 |  | 7 | 8 | 0.0033976 | 0.125 | 0.08 | 261 | 0 | 0.364 | 1 | 1 | cs | TRUE
8 | LV_153-12_0_6_line_8 |  | 8 | 12 | 0.0031117 | 0.125 | 0.08 | 261 | 0 | 0.364 | 1 | 1 | cs | TRUE
9 | LV_153-12_0_6_line_9 |  | 9 | 10 | 0.010869 | 0.125 | 0.08 | 261 | 0 | 0.364 | 1 | 1 | cs | TRUE
10 | LV_153-12_0_6_line_10 |  | 9 | 11 | 0.02561 | 0.125 | 0.08 | 261 | 0 | 0.364 | 1 | 1 | cs | TRUE
11 | LV_153-12_0_6_line_11 |  | 10 | 13 | 0.022046 | 0.125 | 0.08 | 261 | 0 | 0.364 | 1 | 1 | cs | TRUE
12 | LV_153-12_0_6_line_12 |  | 11 | 14 | 0.016096 | 0.125 | 0.08 | 261 | 0 | 0.364 | 1 | 1 | cs | TRUE
13 | LV_153-12_0_6_line_13 |  | 12 | 17 | 0.029568 | 0.125 | 0.08 | 261 | 0 | 0.364 | 1 | 1 | cs | TRUE
14 | LV_153-12_0_6_line_14 |  | 13 | 15 | 0.020344 | 0.125 | 0.08 | 261 | 0 | 0.364 | 1 | 1 | cs | TRUE
15 | LV_153-12_0_6_line_15 |  | 14 | 16 | 0.003494 | 0.125 | 0.08 | 261 | 0 | 0.364 | 1 | 1 | cs | TRUE
16 | LV_153-12_0_6_line_16 |  | 15 | 58 | 0.027315 | 0.125 | 0.08 | 261 | 0 | 0.364 | 1 | 1 | cs | TRUE
17 | LV_153-12_0_6_line_17 |  | 16 | 75 | 0.0035239 | 0.125 | 0.08 | 261 | 0 | 0.364 | 1 | 1 | cs | TRUE
18 | LV_153-12_0_6_line_18 |  | 17 | 96 | 0.059999 | 0.125 | 0.08 | 261 | 0 | 0.364 | 1 | 1 | cs | TRUE
19 | LV_153-12_0_6_line_19 |  | 18 | 19 | 0.008417 | 0.125 | 0.08 | 261 | 0 | 0.364 | 1 | 1 | cs | TRUE
20 | LV_153-12_0_6_line_20 |  | 18 | 20 | 0.017734 | 0.125 | 0.08 | 261 | 0 | 0.364 | 1 | 1 | cs | TRUE
21 | LV_153-12_0_6_line_21 |  | 19 | 21 | 0.012398 | 0.125 | 0.08 | 261 | 0 | 0.364 | 1 | 1 | cs | TRUE
22 | LV_153-12_0_6_line_22 |  | 20 | 22 | 0.015249 | 0.125 | 0.08 | 261 | 0 | 0.364 | 1 | 1 | cs | TRUE
23 | LV_153-12_0_6_line_23 |  | 21 | 23 | 0.017348 | 0.125 | 0.08 | 261 | 0 | 0.364 | 1 | 1 | cs | TRUE
24 | LV_153-12_0_6_line_24 |  | 22 | 24 | 0.0030988 | 0.125 | 0.08 | 261 | 0 | 0.364 | 1 | 1 | cs | TRUE
25 | LV_153-12_0_6_line_25 |  | 23 | 25 | 0.027644 | 0.125 | 0.08 | 261 | 0 | 0.364 | 1 | 1 | cs | TRUE
26 | LV_153-12_0_6_line_26 |  | 24 | 26 | 0.031347 | 0.125 | 0.08 | 261 | 0 | 0.364 | 1 | 1 | cs | TRUE
27 | LV_153-12_0_6_line_27 |  | 25 | 27 | 0.0024142 | 0.125 | 0.08 | 261 | 0 | 0.364 | 1 | 1 | cs | TRUE
28 | LV_153-12_0_6_line_28 |  | 26 | 28 | 0.014317 | 0.125 | 0.08 | 261 | 0 | 0.364 | 1 | 3 | cs | TRUE
29 | LV_153-12_0_6_line_29 |  | 26 | 29 | 0.01736 | 0.125 | 0.08 | 261 | 0 | 0.364 | 1 | 3 | cs | TRUE
30 | LV_153-12_0_6_line_30 |  | 27 | 66 | 0.017444 | 0.125 | 0.08 | 261 | 0 | 0.364 | 1 | 1 | cs | TRUE
31 | LV_153-12_0_6_line_31 |  | 28 | 49 | 0.0053616 | 0.125 | 0.08 | 261 | 0 | 0.364 | 1 | 3 | cs | TRUE
32 | LV_153-12_0_6_line_32 |  | 29 | 42 | 0.0015814 | 0.125 | 0.08 | 261 | 0 | 0.364 | 1 | 3 | cs | TRUE
33 | LV_153-12_0_6_line_33 |  | 30 | 31 | 0.0068319 | 0.125 | 0.08 | 261 | 0 | 0.364 | 1 | 3 | cs | TRUE
34 | LV_153-12_0_6_line_34 |  | 30 | 32 | 0.02019 | 0.125 | 0.08 | 261 | 0 | 0.364 | 1 | 3 | cs | TRUE
35 | LV_153-12_0_6_line_35 |  | 31 | 33 | 0.0027106 | 0.125 | 0.08 | 261 | 0 | 0.364 | 1 | 3 | cs | TRUE
36 | LV_153-12_0_6_line_36 |  | 32 | 34 | 0.011549 | 0.125 | 0.08 | 261 | 0 | 0.364 | 1 | 3 | cs | TRUE
37 | LV_153-12_0_6_line_37 |  | 33 | 35 | 0.0079176 | 0.125 | 0.08 | 261 | 0 | 0.364 | 1 | 3 | cs | TRUE
38 | LV_153-12_0_6_line_38 |  | 34 | 36 | 0.026773 | 0.125 | 0.08 | 261 | 0 | 0.364 | 1 | 3 | cs | TRUE
39 | LV_153-12_0_6_line_39 |  | 35 | 37 | 0.021557 | 0.125 | 0.08 | 261 | 0 | 0.364 | 1 | 3 | cs | TRUE
40 | LV_153-12_0_6_line_40 |  | 36 | 38 | 0.0008501 | 0.125 | 0.08 | 261 | 0 | 0.364 | 1 | 3 | cs | TRUE
41 | LV_153-12_0_6_line_41 |  | 37 | 39 | 0.0078564 | 0.125 | 0.08 | 261 | 0 | 0.364 | 1 | 3 | cs | TRUE
42 | LV_153-12_0_6_line_42 |  | 38 | 40 | 0.0040543 | 0.125 | 0.08 | 261 | 0 | 0.364 | 1 | 3 | cs | TRUE
43 | LV_153-12_0_6_line_43 |  | 39 | 59 | 0.0090166 | 0.125 | 0.08 | 261 | 0 | 0.364 | 1 | 3 | cs | TRUE
44 | LV_153-12_0_6_line_44 |  | 40 | 78 | 0.034989 | 0.125 | 0.08 | 261 | 0 | 0.364 | 1 | 3 | cs | TRUE
45 | LV_153-12_0_6_line_45 |  | 41 | 42 | 0.031083 | 0.125 | 0.08 | 261 | 0 | 0.364 | 1 | 3 | cs | TRUE
46 | LV_153-12_0_6_line_46 |  | 41 | 43 | 0.016278 | 0.125 | 0.08 | 261 | 0 | 0.364 | 1 | 3 | cs | TRUE
47 | LV_153-12_0_6_line_47 |  | 43 | 44 | 0.014154 | 0.125 | 0.08 | 261 | 0 | 0.364 | 1 | 3 | cs | TRUE
48 | LV_153-12_0_6_line_48 |  | 44 | 45 | 0.01798 | 0.125 | 0.08 | 261 | 0 | 0.364 | 1 | 3 | cs | TRUE
49 | LV_153-12_0_6_line_49 |  | 45 | 48 | 0.02821 | 0.125 | 0.08 | 261 | 0 | 0.364 | 1 | 3 | cs | TRUE
50 | LV_153-12_0_6_line_50 |  | 46 | 47 | 0.0068406 | 0.125 | 0.08 | 261 | 0 | 0.364 | 1 | 1 | cs | TRUE
51 | LV_153-12_0_6_line_51 |  | 47 | 50 | 0.036586 | 0.125 | 0.08 | 261 | 0 | 0.364 | 1 | 1 | cs | TRUE
52 | LV_153-12_0_6_line_52 |  | 48 | 51 | 0.085866 | 0.125 | 0.08 | 261 | 0 | 0.364 | 1 | 1 | cs | TRUE
53 | LV_153-12_0_6_line_53 |  | 48 | 52 | 0.02466 | 0.125 | 0.08 | 261 | 0 | 0.364 | 1 | 3 | cs | TRUE
54 | LV_153-12_0_6_line_54 |  | 49 | 99 | 0.017528 | 0.125 | 0.08 | 261 | 0 | 0.364 | 1 | 3 | cs | TRUE
55 | LV_153-12_0_6_line_55 |  | 50 | 115 | 0.020692 | 0.125 | 0.08 | 261 | 0 | 0.364 | 1 | 1 | cs | TRUE
56 | LV_153-12_0_6_line_56 |  | 52 | 104 | 0.029737 | 0.125 | 0.08 | 261 | 0 | 0.364 | 1 | 3 | cs | TRUE
57 | LV_153-12_0_6_line_57 |  | 53 | 54 | 0.025357 | 0.125 | 0.08 | 261 | 0 | 0.364 | 1 | 3 | cs | TRUE
58 | LV_153-12_0_6_line_58 |  | 53 | 55 | 0.025565 | 0.125 | 0.08 | 261 | 0 | 0.364 | 1 | 2 | cs | TRUE
59 | LV_153-12_0_6_line_59 |  | 54 | 56 | 0.0021466 | 0.125 | 0.08 | 261 | 0 | 0.364 | 1 | 3 | cs | TRUE
60 | LV_153-12_0_6_line_60 |  | 55 | 57 | 0.018862 | 0.125 | 0.08 | 261 | 0 | 0.364 | 1 | 1 | cs | TRUE
61 | LV_153-12_0_6_line_61 |  | 55 | 58 | 0.006618 | 0.125 | 0.08 | 261 | 0 | 0.364 | 1 | 1 | cs | TRUE
62 | LV_153-12_0_6_line_62 |  | 56 | 59 | 0.018074 | 0.125 | 0.08 | 261 | 0 | 0.364 | 1 | 3 | cs | TRUE
63 | LV_153-12_0_6_line_63 |  | 57 | 60 | 0.017965 | 0.125 | 0.08 | 261 | 0 | 0.364 | 1 | 1 | cs | TRUE
64 | LV_153-12_0_6_line_64 |  | 58 | 61 | 0.023063 | 0.125 | 0.08 | 261 | 0 | 0.364 | 1 | 1 | cs | TRUE
65 | LV_153-12_0_6_line_65 |  | 60 | 62 | 0.0094047 | 0.125 | 0.08 | 261 | 0 | 0.364 | 1 | 1 | cs | TRUE
66 | LV_153-12_0_6_line_66 |  | 61 | 63 | 0.036295 | 0.125 | 0.08 | 261 | 0 | 0.364 | 1 | 1 | cs | TRUE
67 | LV_153-12_0_6_line_67 |  | 62 | 64 | 0.00068367 | 0.125 | 0.08 | 261 | 0 | 0.364 | 1 | 1 | cs | TRUE
68 | LV_153-12_0_6_line_68 |  | 63 | 67 | 0.032682 | 0.125 | 0.08 | 261 | 0 | 0.364 | 1 | 1 | cs | TRUE
69 | LV_153-12_0_6_line_69 |  | 64 | 98 | 0.03889 | 0.125 | 0.08 | 261 | 0 | 0.364 | 1 | 1 | cs | TRUE
70 | LV_153-12_0_6_line_70 |  | 65 | 66 | 0.0011858 | 0.125 | 0.08 | 261 | 0 | 0.364 | 1 | 1 | cs | TRUE
71 | LV_153-12_0_6_line_71 |  | 67 | 95 | 0.031282 | 0.125 | 0.08 | 261 | 0 | 0.364 | 1 | 1 | cs | TRUE
72 | LV_153-12_0_6_line_72 |  | 68 | 69 | 0.050433 | 0.125 | 0.08 | 261 | 0 | 0.364 | 1 | 1 | cs | TRUE
73 | LV_153-12_0_6_line_73 |  | 68 | 70 | 0.010422 | 0.125 | 0.08 | 261 | 0 | 0.364 | 1 | 1 | cs | TRUE
74 | LV_153-12_0_6_line_74 |  | 69 | 71 | 0.055702 | 0.125 | 0.08 | 261 | 0 | 0.364 | 1 | 1 | cs | TRUE
75 | LV_153-12_0_6_line_75 |  | 70 | 72 | 0.011921 | 0.125 | 0.08 | 261 | 0 | 0.364 | 1 | 1 | cs | TRUE
76 | LV_153-12_0_6_line_76 |  | 71 | 73 | 0.030116 | 0.125 | 0.08 | 261 | 0 | 0.364 | 1 | 1 | cs | TRUE
77 | LV_153-12_0_6_line_77 |  | 71 | 74 | 0.018334 | 0.125 | 0.08 | 261 | 0 | 0.364 | 1 | 1 | cs | TRUE
78 | LV_153-12_0_6_line_78 |  | 72 | 75 | 0.011846 | 0.125 | 0.08 | 261 | 0 | 0.364 | 1 | 1 | cs | TRUE
79 | LV_153-12_0_6_line_79 |  | 74 | 76 | 0.0048203 | 0.125 | 0.08 | 261 | 0 | 0.364 | 1 | 1 | cs | TRUE
80 | LV_153-12_0_6_line_80 |  | 76 | 77 | 0.03068 | 0.125 | 0.08 | 261 | 0 | 0.364 | 1 | 1 | cs | TRUE
81 | LV_153-12_0_6_line_81 |  | 77 | 93 | 0.00029464 | 0.125 | 0.08 | 261 | 0 | 0.364 | 1 | 1 | cs | TRUE
82 | LV_153-12_0_6_line_82 |  | 78 | 79 | 0.015078 | 0.125 | 0.08 | 261 | 0 | 0.364 | 1 | 3 | cs | TRUE
83 | LV_153-12_0_6_line_83 |  | 79 | 86 | 0.0098577 | 0.125 | 0.08 | 261 | 0 | 0.364 | 1 | 3 | cs | TRUE
84 | LV_153-12_0_6_line_84 |  | 80 | 81 | 0.026268 | 0.125 | 0.08 | 261 | 0 | 0.364 | 1 | 1 | cs | TRUE
85 | LV_153-12_0_6_line_85 |  | 80 | 82 | 0.013018 | 0.125 | 0.08 | 261 | 0 | 0.364 | 1 | 1 | cs | TRUE
86 | LV_153-12_0_6_line_86 |  | 81 | 83 | 0.012339 | 0.125 | 0.08 | 261 | 0 | 0.364 | 1 | 3 | cs | TRUE
87 | LV_153-12_0_6_line_87 |  | 81 | 84 | 0.016847 | 0.125 | 0.08 | 261 | 0 | 0.364 | 1 | 3 | cs | TRUE
88 | LV_153-12_0_6_line_88 |  | 83 | 85 | 0.033939 | 0.125 | 0.08 | 261 | 0 | 0.364 | 1 | 1 | cs | TRUE
89 | LV_153-12_0_6_line_89 |  | 83 | 86 | 0.0026066 | 0.125 | 0.08 | 261 | 0 | 0.364 | 1 | 3 | cs | TRUE
90 | LV_153-12_0_6_line_90 |  | 84 | 87 | 0.029294 | 0.125 | 0.08 | 261 | 0 | 0.364 | 1 | 3 | cs | TRUE
91 | LV_153-12_0_6_line_91 |  | 85 | 88 | 0.020983 | 0.125 | 0.08 | 261 | 0 | 0.364 | 1 | 1 | cs | TRUE
92 | LV_153-12_0_6_line_92 |  | 85 | 89 | 0.042035 | 0.125 | 0.08 | 261 | 0 | 0.364 | 1 | 1 | cs | TRUE
93 | LV_153-12_0_6_line_93 |  | 87 | 90 | 0.005022 | 0.125 | 0.08 | 261 | 0 | 0.364 | 1 | 3 | cs | TRUE
94 | LV_153-12_0_6_line_94 |  | 90 | 91 | 0.015793 | 0.125 | 0.08 | 261 | 0 | 0.364 | 1 | 3 | cs | TRUE
95 | LV_153-12_0_6_line_95 |  | 90 | 92 | 0.010913 | 0.125 | 0.08 | 261 | 0 | 0.364 | 1 | 1 | cs | TRUE
96 | LV_153-12_0_6_line_96 |  | 91 | 123 | 0.026506 | 0.125 | 0.08 | 261 | 0 | 0.364 | 1 | 3 | cs | TRUE
97 | LV_153-12_0_6_line_97 |  | 92 | 124 | 0.011022 | 0.125 | 0.08 | 261 | 0 | 0.364 | 1 | 1 | cs | TRUE
98 | LV_153-12_0_6_line_98 |  | 93 | 94 | 0.00063884 | 0.125 | 0.08 | 261 | 0 | 0.364 | 1 | 1 | cs | TRUE
99 | LV_153-12_0_6_line_99 |  | 95 | 96 | 0.038213 | 0.125 | 0.08 | 261 | 0 | 0.364 | 1 | 1 | cs | TRUE
100 | LV_153-12_0_6_line_100 |  | 97 | 98 | 0.033076 | 0.125 | 0.08 | 261 | 0 | 0.364 | 1 | 1 | cs | TRUE
101 | LV_153-12_0_6_line_101 |  | 98 | 114 | 0.0025434 | 0.125 | 0.08 | 261 | 0 | 0.364 | 1 | 1 | cs | TRUE
102 | LV_153-12_0_6_line_102 |  | 99 | 100 | 0.0066922 | 0.125 | 0.08 | 261 | 0 | 0.364 | 1 | 3 | cs | TRUE
103 | LV_153-12_0_6_line_103 |  | 100 | 108 | 0.0056175 | 0.125 | 0.08 | 261 | 0 | 0.364 | 1 | 3 | cs | TRUE
104 | LV_153-12_0_6_line_104 |  | 101 | 102 | 0.021496 | 0.125 | 0.08 | 261 | 0 | 0.364 | 1 | 3 | cs | TRUE
105 | LV_153-12_0_6_line_105 |  | 101 | 103 | 0.0022158 | 0.125 | 0.08 | 261 | 0 | 0.364 | 1 | 1 | cs | TRUE
106 | LV_153-12_0_6_line_106 |  | 102 | 104 | 0.016865 | 0.125 | 0.08 | 261 | 0 | 0.364 | 1 | 3 | cs | TRUE
107 | LV_153-12_0_6_line_107 |  | 104 | 105 | 0.012589 | 0.125 | 0.08 | 261 | 0 | 0.364 | 1 | 3 | cs | TRUE
108 | LV_153-12_0_6_line_108 |  | 105 | 106 | 0.013933 | 0.125 | 0.08 | 261 | 0 | 0.364 | 1 | 2 | cs | TRUE
109 | LV_153-12_0_6_line_109 |  | 107 | 108 | 0.010601 | 0.125 | 0.08 | 261 | 0 | 0.364 | 1 | 3 | cs | TRUE
110 | LV_153-12_0_6_line_110 |  | 107 | 109 | 0.0068244 | 0.125 | 0.08 | 261 | 0 | 0.364 | 1 | 3 | cs | TRUE
111 | LV_153-12_0_6_line_111 |  | 109 | 110 | 0.015841 | 0.125 | 0.08 | 261 | 0 | 0.364 | 1 | 3 | cs | TRUE
112 | LV_153-12_0_6_line_112 |  | 110 | 111 | 0.0008782 | 0.125 | 0.08 | 261 | 0 | 0.364 | 1 | 3 | cs | TRUE
113 | LV_153-12_0_6_line_113 |  | 111 | 112 | 0.01012 | 0.125 | 0.08 | 261 | 0 | 0.364 | 1 | 3 | cs | TRUE
114 | LV_153-12_0_6_line_114 |  | 112 | 113 | 0.0065212 | 0.125 | 0.08 | 261 | 0 | 0.364 | 1 | 3 | cs | TRUE
115 | LV_153-12_0_6_line_115 |  | 113 | 117 | 0.021755 | 0.125 | 0.08 | 261 | 0 | 0.364 | 1 | 1 | cs | TRUE
116 | LV_153-12_0_6_line_116 |  | 113 | 115 | 0.020148 | 0.125 | 0.08 | 261 | 0 | 0.364 | 1 | 3 | cs | TRUE
117 | LV_153-12_0_6_line_117 |  | 115 | 116 | 0.009584 | 0.125 | 0.08 | 261 | 0 | 0.364 | 1 | 3 | cs | TRUE
118 | LV_153-12_0_6_line_118 |  | 116 | 118 | 0.03128 | 0.125 | 0.08 | 261 | 0 | 0.364 | 1 | 1 | cs | TRUE
119 | LV_153-12_0_6_line_119 |  | 116 | 119 | 0.039562 | 0.125 | 0.08 | 261 | 0 | 0.364 | 1 | 3 | cs | TRUE
120 | LV_153-12_0_6_line_120 |  | 117 | 120 | 0.00077821 | 0.125 | 0.08 | 261 | 0 | 0.364 | 1 | 1 | cs | TRUE
121 | LV_153-12_0_6_line_121 |  | 118 | 121 | 0.023523 | 0.125 | 0.08 | 261 | 0 | 0.364 | 1 | 1 | cs | TRUE
122 | LV_153-12_0_6_line_122 |  | 119 | 122 | 0.019628 | 0.125 | 0.08 | 261 | 0 | 0.364 | 1 | 3 | cs | TRUE
123 | LV_153-12_0_6_line_123 |  | 120 | 131 | 0.0054331 | 0.125 | 0.08 | 261 | 0 | 0.364 | 1 | 1 | cs | TRUE
124 | LV_153-12_0_6_line_124 |  | 121 | 135 | 0.041176 | 0.125 | 0.08 | 261 | 0 | 0.364 | 1 | 1 | cs | TRUE
125 | LV_153-12_0_6_line_125 |  | 121 | 136 | 0.00442 | 0.125 | 0.08 | 261 | 0 | 0.364 | 1 | 1 | cs | TRUE
126 | LV_153-12_0_6_line_126 |  | 122 | 134 | 0.0082907 | 0.125 | 0.08 | 261 | 0 | 0.364 | 1 | 3 | cs | TRUE
127 | LV_153-12_0_6_line_127 |  | 123 | 125 | 0.0066391 | 0.125 | 0.08 | 261 | 0 | 0.364 | 1 | 3 | cs | TRUE
128 | LV_153-12_0_6_line_128 |  | 124 | 126 | 0.016285 | 0.125 | 0.08 | 261 | 0 | 0.364 | 1 | 1 | cs | TRUE
129 | LV_153-12_0_6_line_129 |  | 125 | 133 | 0.030961 | 0.125 | 0.08 | 261 | 0 | 0.364 | 1 | 3 | cs | TRUE
130 | LV_153-12_0_6_line_130 |  | 126 | 140 | 0.00025333 | 0.125 | 0.08 | 261 | 0 | 0.364 | 1 | 1 | cs | TRUE
131 | LV_153-12_0_6_line_131 |  | 127 | 128 | 0.0070139 | 0.125 | 0.08 | 261 | 0 | 0.364 | 1 | 1 | cs | TRUE
132 | LV_153-12_0_6_line_132 |  | 127 | 129 | 0.0080756 | 0.125 | 0.08 | 261 | 0 | 0.364 | 1 | 1 | cs | TRUE
133 | LV_153-12_0_6_line_133 |  | 129 | 130 | 0.0049207 | 0.125 | 0.08 | 261 | 0 | 0.364 | 1 | 1 | cs | TRUE
134 | LV_153-12_0_6_line_134 |  | 130 | 131 | 0.0012932 | 0.125 | 0.08 | 261 | 0 | 0.364 | 1 | 1 | cs | TRUE
135 | LV_153-12_0_6_line_135 |  | 132 | 133 | 0.0043382 | 0.125 | 0.08 | 261 | 0 | 0.364 | 1 | 1 | cs | TRUE
136 | LV_153-12_0_6_line_136 |  | 133 | 134 | 0.013841 | 0.125 | 0.08 | 261 | 0 | 0.364 | 1 | 3 | cs | TRUE
137 | LV_153-12_0_6_line_137 |  | 135 | 137 | 0.01175 | 0.125 | 0.08 | 261 | 0 | 0.364 | 1 | 1 | cs | TRUE
138 | LV_153-12_0_6_line_138 |  | 136 | 138 | 0.050839 | 0.125 | 0.08 | 261 | 0 | 0.364 | 1 | 1 | cs | TRUE
139 | LV_153-12_0_6_line_139 |  | 136 | 139 | 0.045102 | 0.125 | 0.08 | 261 | 0 | 0.364 | 1 | 1 | cs | TRUE
140 | LV_153-12_0_6_line_140 |  | 137 | 143 | 0.0066885 | 0.125 | 0.08 | 261 | 0 | 0.364 | 1 | 1 | cs | TRUE
141 | LV_153-12_0_6_line_141 |  | 139 | 142 | 0.0086089 | 0.125 | 0.08 | 261 | 0 | 0.364 | 1 | 1 | cs | TRUE
142 | LV_153-12_0_6_line_142 |  | 140 | 141 | 0.01179 | 0.125 | 0.08 | 261 | 0 | 0.364 | 1 | 1 | cs | TRUE
143 | LV_153-12_0_6_line_143 |  | 143 | 144 | 0.017899 | 0.125 | 0.08 | 261 | 0 | 0.364 | 1 | 1 | cs | TRUE
144 | LV_153-12_0_6_line_144 |  | 144 | 145 | 0.0015037 | 0.125 | 0.08 | 261 | 0 | 0.364 | 1 | 1 | cs | TRUE
145 | LV_153-12_0_6_line_145 |  | 145 | 146 | 0.028195 | 0.125 | 0.08 | 261 | 0 | 0.364 | 1 | 1 | cs | TRUE

## trafo
| name | std_type | hv_bus | lv_bus | sn_mva | vn_hv_kv | vn_lv_kv | vk_percent | vkr_percent | pfe_kw | i0_percent | shift_degree | tap_side | tap_neutral | tap_min | tap_max | tap_step_percent | tap_step_degree | tap_pos | tap_phase_shifter | parallel | df | in_service
0 | LV_153-12_0_6_trafo_53 | 0.63 MVA 20/0.4 kV | 147 | 37 | 0.63 | 20 | 0.4 | 6 | 1.206 | 1.65 | 0.2619 | 150 | hv | 0 | -2 | 2 | 2.5 | 0 | 0 | FALSE | 1 | 1 | TRUE

## line_geodata
| x0 | y0 | x1 | y1 | x2 | y2 | x3 | y3 | x4 | y4 | x5 | y5 | x6 | y6
0 | 2701254.9049 | 1233963.9232 | 2701219.2926 | 1233975.4747
1 | 2701254.9049 | 1233963.9232 | 2701262.4342 | 1233961.481
2 | 2701219.2926 | 1233975.4747 | 2701204.1866 | 1233980.3745
3 | 2701273.3055 | 1233957.9547 | 2701262.4342 | 1233961.481
4 | 2701146.3615 | 1233990.1059 | 2701150.6076 | 1233991.5236 | 2701197.5829 | 1233982.5166 | 2701204.1866 | 1233980.3745
5 | 2701146.3615 | 1233990.1059 | 2701157.1299 | 1233966.8886
6 | 2701146.3615 | 1233990.1059 | 2701140.0418 | 1234004.6314 | 2701139.3143 | 1234012.6695
7 | 2701139.3143 | 1234012.6695 | 2701135.9173 | 1234012.6104
8 | 2701135.9173 | 1234012.6104 | 2701132.8061 | 1234012.5563
9 | 2701200.9609 | 1233911.3542 | 2701190.8332 | 1233907.4103
10 | 2701200.9609 | 1233911.3542 | 2701215.5009 | 1233894.7672 | 2701218.4179 | 1233892.7403
11 | 2701170.2903 | 1233899.4106 | 2701190.8332 | 1233907.4103
12 | 2701218.4179 | 1233892.7403 | 2701231.6366 | 1233883.5555
13 | 2701103.2428 | 1234012.0423 | 2701132.8061 | 1234012.5563
14 | 2701151.333 | 1233892.0283 | 2701170.2903 | 1233899.4106
15 | 2701231.6366 | 1233883.5555 | 2701234.5059 | 1233881.5618
16 | 2701125.8118 | 1233882.0977 | 2701151.333 | 1233892.0283
17 | 2701234.5059 | 1233881.5618 | 2701237.3998 | 1233879.551 | 2701237.3998 | 1233879.551
18 | 2701043.256 | 1234010.8787 | 2701048.2269 | 1234011.0856 | 2701103.2428 | 1234012.0423
19 | 2701160.0096 | 1233792.4532 | 2701167.1452 | 1233796.9174
20 | 2701144.9755 | 1233783.0476 | 2701160.0096 | 1233792.4532
21 | 2701167.1452 | 1233796.9174 | 2701169.3524 | 1233798.2983 | 2701175.6884 | 1233805.7672
22 | 2701144.9755 | 1233783.0476 | 2701132.0483 | 1233774.9601
23 | 2701186.9107 | 1233818.9961 | 2701175.6884 | 1233805.7672
24 | 2701129.4213 | 1233773.3166 | 2701132.0483 | 1233774.9601
25 | 2701190.0019 | 1233838.468 | 2701198.1773 | 1233829.4345 | 2701191.6722 | 1233824.609 | 2701186.9107 | 1233818.9961
26 | 2701102.8468 | 1233756.6911 | 2701129.4213 | 1233773.3166
27 | 2701190.0019 | 1233838.468 | 2701188.3819 | 1233840.258
28 | 2701102.8468 | 1233756.6911 | 2701088.6049 | 1233755.2271
29 | 2701102.8468 | 1233756.6911 | 2701102.0156 | 1233739.3514
30 | 2701176.9604 | 1233853.4396 | 2701183.7775 | 1233845.3457 | 2701188.3819 | 1233840.258
31 | 2701083.2714 | 1233754.6789 | 2701088.6049 | 1233755.2271
32 | 2701102.0156 | 1233739.3514 | 2701101.9399 | 1233737.7718
33 | 2701042.5722 | 1233806.6536 | 2701043.1333 | 1233806.7019 | 2701049.0791 | 1233808.6879
34 | 2701022.4564 | 1233804.9207 | 2701042.5722 | 1233806.6536
35 | 2701051.6501 | 1233809.5466 | 2701049.0791 | 1233808.6879
36 | 2701010.9502 | 1233803.9295 | 2701022.4564 | 1233804.9207
37 | 2701059.0645 | 1233812.2957 | 2701056.9187 | 1233811.3064 | 2701051.6501 | 1233809.5466
38 | 2701010.9502 | 1233803.9295 | 2701009.035 | 1233803.7646 | 2700997.7887 | 1233807.0203 | 2700995.3209 | 1233811.882 | 2700995.794 | 1233819.5583
39 | 2701078.6409 | 1233821.3212 | 2701059.0645 | 1233812.2957
40 | 2700995.794 | 1233819.5583 | 2700995.8463 | 1233820.4068
41 | 2701078.6409 | 1233821.3212 | 2701085.7756 | 1233824.6106
42 | 2700995.8463 | 1233820.4068 | 2700996.0957 | 1233824.4534
43 | 2701093.9638 | 1233828.3858 | 2701085.7756 | 1233824.6106
44 | 2700994.0895 | 1233858.9184 | 2700997.4929 | 1233847.123 | 2700996.0957 | 1233824.4534
45 | 2701099.4554 | 1233706.8295 | 2701100.8688 | 1233715.4266 | 2701101.9399 | 1233737.7718
46 | 2701107.0094 | 1233693.8106 | 2701106.2902 | 1233701.1971 | 2701099.4554 | 1233706.8295 | 2701099.4554 | 1233706.8295
47 | 2701106.3286 | 1233679.8151 | 2701107.5439 | 1233686.2629 | 2701107.6758 | 1233686.9656 | 2701107.0094 | 1233693.8106
48 | 2701106.3286 | 1233679.8151 | 2701112.7371 | 1233678.323 | 2701123.8853 | 1233675.9393
49 | 2701123.8853 | 1233675.9393 | 2701129.114 | 1233674.8213 | 2701143.4184 | 1233672.9744 | 2701149.7093 | 1233672.1586 | 2701151.7884 | 1233671.8902
50 | 2701046.3804 | 1233702.9921 | 2701052.6422 | 1233700.2383
51 | 2701046.3804 | 1233702.9921 | 2701012.8895 | 1233717.7205
52 | 2701151.7884 | 1233671.8902 | 2701141.0217 | 1233586.7023
53 | 2701176.2463 | 1233668.7411 | 2701163.7861 | 1233670.3413 | 2701151.7884 | 1233671.8902
54 | 2701065.8354 | 1233752.8866 | 2701083.2714 | 1233754.6789
55 | 2700993.9487 | 1233726.0502 | 2701012.8895 | 1233717.7205
56 | 2701176.2463 | 1233668.7411 | 2701180.6443 | 1233698.149
57 | 2701111.9285 | 1233837.662 | 2701123.6323 | 1233843.7875 | 2701127.337 | 1233853.8915 | 2701126.9092 | 1233855.2093
58 | 2701119.6289 | 1233879.6907 | 2701120.9843 | 1233873.4647 | 2701126.9092 | 1233855.2093
59 | 2701110.0266 | 1233836.6667 | 2701111.9285 | 1233837.662
60 | 2701119.6289 | 1233879.6907 | 2701100.767 | 1233879.8301
61 | 2701125.8118 | 1233882.0977 | 2701119.6289 | 1233879.6907
62 | 2701093.9638 | 1233828.3858 | 2701095.9848 | 1233829.3175 | 2701110.0266 | 1233836.6667
63 | 2701100.767 | 1233879.8301 | 2701082.8028 | 1233879.963
64 | 2701125.8118 | 1233882.0977 | 2701115.1014 | 1233902.5227
65 | 2701073.3984 | 1233880.0325 | 2701082.8028 | 1233879.963
66 | 2701115.1014 | 1233902.5227 | 2701098.246 | 1233934.6665
67 | 2701073.3984 | 1233880.0325 | 2701072.7147 | 1233880.0375
68 | 2701083.0686 | 1233963.6102 | 2701098.246 | 1233934.6665
69 | 2701034.3868 | 1233873.5364 | 2701071.8084 | 1233880.0442 | 2701072.7147 | 1233880.0375
70 | 2701176.1964 | 1233854.3466 | 2701176.9604 | 1233853.4396
71 | 2701083.0686 | 1233963.6102 | 2701068.5413 | 1233991.3143
72 | 2701278.5701 | 1233806.5201 | 2701272.1249 | 1233814.1715 | 2701256.1533 | 1233851.3118
73 | 2701252.0359 | 1233860.8864 | 2701256.1533 | 1233851.3118
74 | 2701235.2617 | 1233771.3337 | 2701278.5701 | 1233806.5201
75 | 2701245.1319 | 1233870.576 | 2701248.2758 | 1233866.9268 | 2701252.0359 | 1233860.8864
76 | 2701235.2617 | 1233771.3337 | 2701212.7679 | 1233751.2356
77 | 2701235.2617 | 1233771.3337 | 2701225.3129 | 1233780.6379 | 2701222.5945 | 1233784.4874
78 | 2701245.1319 | 1233870.576 | 2701237.3998 | 1233879.551
79 | 2701222.5945 | 1233784.4874 | 2701219.8139 | 1233788.4248
80 | 2701219.8139 | 1233788.4248 | 2701216.7237 | 1233792.8007 | 2701213.7362 | 1233796.1634 | 2701208.7804 | 1233807.9434 | 2701204.0286 | 1233814.4353
81 | 2701203.8546 | 1233814.6731 | 2701204.0286 | 1233814.4353
82 | 2700994.0895 | 1233858.9184 | 2700979.5105 | 1233855.073
83 | 2700969.9788 | 1233852.5588 | 2700979.5105 | 1233855.073
84 | 2700955.496 | 1233848.7329 | 2700957.9757 | 1233822.5822
85 | 2700959.2047 | 1233809.6223 | 2700957.9757 | 1233822.5822
86 | 2700967.4584 | 1233851.8941 | 2700955.496 | 1233848.7329
87 | 2700955.496 | 1233848.7329 | 2700939.1128 | 1233844.8078
88 | 2700967.4584 | 1233851.8941 | 2700965.3305 | 1233885.761
89 | 2700967.4584 | 1233851.8941 | 2700969.9788 | 1233852.5588
90 | 2700910.6249 | 1233837.9825 | 2700939.1128 | 1233844.8078
91 | 2700965.3305 | 1233885.761 | 2700955.0571 | 1233884.7969 | 2700945.4826 | 1233889.4933
92 | 2700965.3305 | 1233885.761 | 2700978.1725 | 1233900.4234 | 2700994.6578 | 1233901.6378 | 2700998.1492 | 1233906.5341
93 | 2700905.741 | 1233836.8125 | 2700910.6249 | 1233837.9825
94 | 2700905.741 | 1233836.8125 | 2700901.7263 | 1233821.5386
95 | 2700905.741 | 1233836.8125 | 2700895.4734 | 1233840.5105
96 | 2700901.7263 | 1233821.5386 | 2700897.3062 | 1233804.7231 | 2700896.7279 | 1233795.6217
97 | 2700885.1032 | 1233844.2454 | 2700895.4734 | 1233840.5105
98 | 2701203.4772 | 1233815.1886 | 2701203.8546 | 1233814.6731
99 | 2701043.256 | 1234010.8787 | 2701043.3826 | 1234007.0002 | 2701060.5939 | 1234006.4702 | 2701068.5413 | 1233991.3143
100 | 2701034.3868 | 1233873.5364 | 2701033.9106 | 1233906.6088
101 | 2701034.3868 | 1233873.5364 | 2701031.9953 | 1233872.6706
102 | 2701065.8354 | 1233752.8866 | 2701059.1783 | 1233752.2023
103 | 2701053.5902 | 1233751.6279 | 2701059.1783 | 1233752.2023
104 | 2701142.7485 | 1233704.1111 | 2701163.9832 | 1233700.7667
105 | 2701142.7485 | 1233704.1111 | 2701140.5596 | 1233704.4558
106 | 2701180.6443 | 1233698.149 | 2701171.6249 | 1233699.5632 | 2701163.9832 | 1233700.7667
107 | 2701180.6443 | 1233698.149 | 2701193.0389 | 1233695.9454
108 | 2701193.0389 | 1233695.9454 | 2701198.0516 | 1233695.0542 | 2701205.6537 | 1233699.5687
109 | 2701043.045 | 1233750.5439 | 2701053.5902 | 1233751.6279
110 | 2701043.045 | 1233750.5439 | 2701036.2563 | 1233749.8461
111 | 2701020.4984 | 1233748.2263 | 2701036.2563 | 1233749.8461
112 | 2701020.4984 | 1233748.2263 | 2701019.6248 | 1233748.1365
113 | 2701019.6248 | 1233748.1365 | 2701012.3637 | 1233747.3901 | 2701009.798 | 1233746.2184
114 | 2701003.8661 | 1233743.5095 | 2701009.798 | 1233746.2184
115 | 2701003.8661 | 1233743.5095 | 2700987.9733 | 1233756.4046 | 2700986.7647 | 1233756.8531
116 | 2700993.9487 | 1233726.0502 | 2700996.0694 | 1233730.9121 | 2701000.1715 | 1233738.5875 | 2701003.8661 | 1233743.5095
117 | 2700993.9487 | 1233726.0502 | 2700985.2038 | 1233730.0268
118 | 2700985.2038 | 1233730.0268 | 2700982.18 | 1233723.0591 | 2700980.8484 | 1233719.4338 | 2700979.8512 | 1233715.7363 | 2700977.3195 | 1233699.9455
119 | 2700985.2038 | 1233730.0268 | 2700975.4706 | 1233734.2423 | 2700948.9512 | 1233745.866
120 | 2700986.0352 | 1233757.1238 | 2700986.7647 | 1233756.8531
121 | 2700975.8239 | 1233676.4941 | 2700976.0923 | 1233687.8738 | 2700976.8801 | 1233697.2053 | 2700977.3195 | 1233699.9455
122 | 2700948.9512 | 1233745.866 | 2700930.9739 | 1233753.7457
123 | 2700986.0352 | 1233757.1238 | 2700980.9414 | 1233759.0141
124 | 2700975.8239 | 1233676.4941 | 2701003.8324 | 1233677.3707 | 2701010.0565 | 1233676.4758 | 2701016.2967 | 1233673.6132
125 | 2700975.8239 | 1233676.4941 | 2700975.1637 | 1233672.1241
126 | 2700923.3805 | 1233757.074 | 2700930.9739 | 1233753.7457
127 | 2700897.4828 | 1233789.081 | 2700896.5833 | 1233793.3468 | 2700896.7279 | 1233795.6217
128 | 2700885.1032 | 1233844.2454 | 2700879.4299 | 1233828.9806
129 | 2700910.704 | 1233762.6302 | 2700910.5342 | 1233768.6096 | 2700899.0621 | 1233781.5912 | 2700897.4828 | 1233789.081
130 | 2700879.3416 | 1233828.7431 | 2700879.4299 | 1233828.9806
131 | 2700967.5446 | 1233763.9854 | 2700967.5446 | 1233763.9854 | 2700964.3495 | 1233757.7416
132 | 2700967.5446 | 1233763.9854 | 2700975.1157 | 1233761.1759
133 | 2700979.729 | 1233759.464 | 2700975.1157 | 1233761.1759
134 | 2700979.729 | 1233759.464 | 2700980.9414 | 1233759.0141
135 | 2700910.704 | 1233762.6302 | 2700909.4647 | 1233758.4728
136 | 2700910.704 | 1233762.6302 | 2700923.3805 | 1233757.074
137 | 2701016.2967 | 1233673.6132 | 2701026.9768 | 1233668.7138
138 | 2700975.1637 | 1233672.1241 | 2700968.6627 | 1233671.491 | 2700960.0921 | 1233671.0006 | 2700952.4662 | 1233674.1845 | 2700942.1907 | 1233678.6689 | 2700931.7513 | 1233680.771 | 2700926.1657 | 1233681.144
139 | 2700975.1637 | 1233672.1241 | 2700977.1846 | 1233653.022 | 2700983.7836 | 1233633.6418 | 2700985.6789 | 1233628.5636
140 | 2701033.0562 | 1233665.9249 | 2701026.9768 | 1233668.7138
141 | 2700988.6891 | 1233620.4981 | 2700985.6789 | 1233628.5636
142 | 2700875.2341 | 1233817.6914 | 2700879.3416 | 1233828.7431
143 | 2701033.0562 | 1233665.9249 | 2701035.4156 | 1233664.8426 | 2701049.4177 | 1233658.6669
144 | 2701049.4177 | 1233658.6669 | 2701050.7935 | 1233658.0601
145 | 2701077.7822 | 1233652.7094 | 2701063.7196 | 1233652.3589 | 2701050.7935 | 1233658.0601

## bus_geodata
| x | y | coords
0 | 2701254.9049 | 1233963.9232
1 | 2701219.2926 | 1233975.4747
2 | 2701262.4342 | 1233961.481
3 | 2701204.1866 | 1233980.3745
4 | 2701273.3055 | 1233957.9547
5 | 2701146.3615 | 1233990.1059
6 | 2701157.1299 | 1233966.8886
7 | 2701139.3143 | 1234012.6695
8 | 2701135.9173 | 1234012.6104
9 | 2701200.9609 | 1233911.3542
10 | 2701190.8332 | 1233907.4103
11 | 2701218.4179 | 1233892.7403
12 | 2701132.8061 | 1234012.5563
13 | 2701170.2903 | 1233899.4106
14 | 2701231.6366 | 1233883.5555
15 | 2701151.333 | 1233892.0283
16 | 2701234.5059 | 1233881.5618
17 | 2701103.2428 | 1234012.0423
18 | 2701160.0096 | 1233792.4532
19 | 2701167.1452 | 1233796.9174
20 | 2701144.9755 | 1233783.0476
21 | 2701175.6884 | 1233805.7672
22 | 2701132.0483 | 1233774.9601
23 | 2701186.9107 | 1233818.9961
24 | 2701129.4213 | 1233773.3166
25 | 2701190.0019 | 1233838.468
26 | 2701102.8468 | 1233756.6911
27 | 2701188.3819 | 1233840.258
28 | 2701088.6049 | 1233755.2271
29 | 2701102.0156 | 1233739.3514
30 | 2701042.5722 | 1233806.6536
31 | 2701049.0791 | 1233808.6879
32 | 2701022.4564 | 1233804.9207
33 | 2701051.6501 | 1233809.5466
34 | 2701010.9502 | 1233803.9295
35 | 2701059.0645 | 1233812.2957
36 | 2700995.794 | 1233819.5583
37 | 2701078.6409 | 1233821.3212
38 | 2700995.8463 | 1233820.4068
39 | 2701085.7756 | 1233824.6106
40 | 2700996.0957 | 1233824.4534
41 | 2701099.4554 | 1233706.8295
42 | 2701101.9399 | 1233737.7718
43 | 2701107.0094 | 1233693.8106
44 | 2701106.3286 | 1233679.8151
45 | 2701123.8853 | 1233675.9393
46 | 2701052.6422 | 1233700.2383
47 | 2701046.3804 | 1233702.9921
48 | 2701151.7884 | 1233671.8902
49 | 2701083.2714 | 1233754.6789
50 | 2701012.8895 | 1233717.7205
51 | 2701141.0217 | 1233586.7023
52 | 2701176.2463 | 1233668.7411
53 | 2701126.9092 | 1233855.2093
54 | 2701111.9285 | 1233837.662
55 | 2701119.6289 | 1233879.6907
56 | 2701110.0266 | 1233836.6667
57 | 2701100.767 | 1233879.8301
58 | 2701125.8118 | 1233882.0977
59 | 2701093.9638 | 1233828.3858
60 | 2701082.8028 | 1233879.9629
61 | 2701115.1014 | 1233902.5227
62 | 2701073.3984 | 1233880.0325
63 | 2701098.246 | 1233934.6665
64 | 2701072.7147 | 1233880.0375
65 | 2701176.1964 | 1233854.3466
66 | 2701176.9604 | 1233853.4396
67 | 2701083.0686 | 1233963.6102
68 | 2701256.1533 | 1233851.3118
69 | 2701278.5701 | 1233806.5201
70 | 2701252.0358 | 1233860.8864
71 | 2701235.2617 | 1233771.3337
72 | 2701245.1319 | 1233870.576
73 | 2701212.7679 | 1233751.2356
74 | 2701222.5945 | 1233784.4874
75 | 2701237.3998 | 1233879.551
76 | 2701219.8139 | 1233788.4248
77 | 2701204.0286 | 1233814.4353
78 | 2700994.0895 | 1233858.9184
79 | 2700979.5105 | 1233855.073
80 | 2700957.9757 | 1233822.5822
81 | 2700955.496 | 1233848.7329
82 | 2700959.2047 | 1233809.6223
83 | 2700967.4584 | 1233851.8941
84 | 2700939.1128 | 1233844.8078
85 | 2700965.3305 | 1233885.761
86 | 2700969.9788 | 1233852.5588
87 | 2700910.6249 | 1233837.9825
88 | 2700945.4826 | 1233889.4933
89 | 2700998.1492 | 1233906.5341
90 | 2700905.741 | 1233836.8125
91 | 2700901.7263 | 1233821.5386
92 | 2700895.4733 | 1233840.5105
93 | 2701203.8546 | 1233814.6731
94 | 2701203.4772 | 1233815.1886
95 | 2701068.5413 | 1233991.3143
96 | 2701043.256 | 1234010.8787
97 | 2701033.9106 | 1233906.6088
98 | 2701034.3868 | 1233873.5364
99 | 2701065.8354 | 1233752.8866
100 | 2701059.1783 | 1233752.2023
101 | 2701142.7485 | 1233704.1111
102 | 2701163.9832 | 1233700.7667
103 | 2701140.5596 | 1233704.4558
104 | 2701180.6443 | 1233698.149
105 | 2701193.0389 | 1233695.9454
106 | 2701205.6537 | 1233699.5687
107 | 2701043.045 | 1233750.5439
108 | 2701053.5902 | 1233751.6279
109 | 2701036.2563 | 1233749.8461
110 | 2701020.4984 | 1233748.2263
111 | 2701019.6248 | 1233748.1365
112 | 2701009.798 | 1233746.2184
113 | 2701003.8661 | 1233743.5095
114 | 2701031.9953 | 1233872.6706
115 | 2700993.9487 | 1233726.0502
116 | 2700985.2038 | 1233730.0268
117 | 2700986.7647 | 1233756.8531
118 | 2700977.3195 | 1233699.9455
119 | 2700948.9512 | 1233745.866
120 | 2700986.0352 | 1233757.1238
121 | 2700975.8239 | 1233676.4941
122 | 2700930.9739 | 1233753.7457
123 | 2700896.7279 | 1233795.6217
124 | 2700885.1032 | 1233844.2454
125 | 2700897.4828 | 1233789.081
126 | 2700879.4299 | 1233828.9806
127 | 2700967.5446 | 1233763.9854
128 | 2700964.3495 | 1233757.7416
129 | 2700975.1157 | 1233761.1759
130 | 2700979.729 | 1233759.464
131 | 2700980.9414 | 1233759.0141
132 | 2700909.4647 | 1233758.4728
133 | 2700910.704 | 1233762.6302
134 | 2700923.3805 | 1233757.074
135 | 2701016.2967 | 1233673.6132
136 | 2700975.1637 | 1233672.1241
137 | 2701026.9768 | 1233668.7138
138 | 2700926.1657 | 1233681.144
139 | 2700985.6789 | 1233628.5636
140 | 2700879.3416 | 1233828.7431
141 | 2700875.2341 | 1233817.6914
142 | 2700988.6891 | 1233620.4981
143 | 2701033.0562 | 1233665.9249
144 | 2701049.4177 | 1233658.6669
145 | 2701050.7935 | 1233658.0601
146 | 2701077.7822 | 1233652.7094
147 | 2701119.6289 | 1233879.6907

## line_std_types
| c_nf_per_km | r_ohm_per_km | x_ohm_per_km | max_i_ka | type | q_mm2 | alpha | voltage_rating
NAYY 4x50 SE | 210 | 0.642 | 0.083 | 0.142 | cs | 50 | 0.00403 | LV
NAYY 4x120 SE | 264 | 0.225 | 0.08 | 0.242 | cs | 120 | 0.00403 | LV
NAYY 4x150 SE | 261 | 0.208 | 0.08 | 0.27 | cs | 150 | 0.00403 | LV
NA2XS2Y 1x95 RM/25 12/20 kV | 216 | 0.313 | 0.132 | 0.252 | cs | 95 | 0.00403 | MV
NA2XS2Y 1x185 RM/25 12/20 kV | 273 | 0.161 | 0.117 | 0.362 | cs | 185 | 0.00403 | MV
NA2XS2Y 1x240 RM/25 12/20 kV | 304 | 0.122 | 0.112 | 0.421 | cs | 240 | 0.00403 | MV
NA2XS2Y 1x95 RM/25 6/10 kV | 315 | 0.313 | 0.123 | 0.249 | cs | 95 | 0.00403 | MV
NA2XS2Y 1x185 RM/25 6/10 kV | 406 | 0.161 | 0.11 | 0.358 | cs | 185 | 0.00403 | MV
NA2XS2Y 1x240 RM/25 6/10 kV | 456 | 0.122 | 0.105 | 0.416 | cs | 240 | 0.00403 | MV
NA2XS2Y 1x150 RM/25 12/20 kV | 250 | 0.206 | 0.116 | 0.319 | cs | 150 | 0.00403 | MV
NA2XS2Y 1x120 RM/25 12/20 kV | 230 | 0.253 | 0.119 | 0.283 | cs | 120 | 0.00403 | MV
NA2XS2Y 1x70 RM/25 12/20 kV | 190 | 0.443 | 0.132 | 0.22 | cs | 70 | 0.00403 | MV
NA2XS2Y 1x150 RM/25 6/10 kV | 360 | 0.206 | 0.11 | 0.315 | cs | 150 | 0.00403 | MV
NA2XS2Y 1x120 RM/25 6/10 kV | 340 | 0.253 | 0.113 | 0.28 | cs | 120 | 0.00403 | MV
NA2XS2Y 1x70 RM/25 6/10 kV | 280 | 0.443 | 0.123 | 0.217 | cs | 70 | 0.00403 | MV
N2XS(FL)2Y 1x120 RM/35 64/110 kV | 112 | 0.153 | 0.166 | 0.366 | cs | 120 | 0.00393 | HV
N2XS(FL)2Y 1x185 RM/35 64/110 kV | 125 | 0.099 | 0.156 | 0.457 | cs | 185 | 0.00393 | HV
N2XS(FL)2Y 1x240 RM/35 64/110 kV | 135 | 0.075 | 0.149 | 0.526 | cs | 240 | 0.00393 | HV
N2XS(FL)2Y 1x300 RM/35 64/110 kV | 144 | 0.06 | 0.144 | 0.588 | cs | 300 | 0.00393 | HV
15-AL1/3-ST1A 0.4 | 11 | 1.8769 | 0.35 | 0.105 | ol | 16 | 0.00403 | LV
24-AL1/4-ST1A 0.4 | 11.25 | 1.2012 | 0.335 | 0.14 | ol | 24 | 0.00403 | LV
48-AL1/8-ST1A 0.4 | 12.2 | 0.5939 | 0.3 | 0.21 | ol | 48 | 0.00403 | LV
94-AL1/15-ST1A 0.4 | 13.2 | 0.306 | 0.29 | 0.35 | ol | 94 | 0.00403 | LV
34-AL1/6-ST1A 10.0 | 9.7 | 0.8342 | 0.36 | 0.17 | ol | 34 | 0.00403 | MV
48-AL1/8-ST1A 10.0 | 10.1 | 0.5939 | 0.35 | 0.21 | ol | 48 | 0.00403 | MV
70-AL1/11-ST1A 10.0 | 10.4 | 0.4132 | 0.339 | 0.29 | ol | 70 | 0.00403 | MV
94-AL1/15-ST1A 10.0 | 10.75 | 0.306 | 0.33 | 0.35 | ol | 94 | 0.00403 | MV
122-AL1/20-ST1A 10.0 | 11.1 | 0.2376 | 0.323 | 0.41 | ol | 122 | 0.00403 | MV
149-AL1/24-ST1A 10.0 | 11.25 | 0.194 | 0.315 | 0.47 | ol | 149 | 0.00403 | MV
34-AL1/6-ST1A 20.0 | 9.15 | 0.8342 | 0.382 | 0.17 | ol | 34 | 0.00403 | MV
48-AL1/8-ST1A 20.0 | 9.5 | 0.5939 | 0.372 | 0.21 | ol | 48 | 0.00403 | MV
70-AL1/11-ST1A 20.0 | 9.7 | 0.4132 | 0.36 | 0.29 | ol | 70 | 0.00403 | MV
94-AL1/15-ST1A 20.0 | 10 | 0.306 | 0.35 | 0.35 | ol | 94 | 0.00403 | MV
122-AL1/20-ST1A 20.0 | 10.3 | 0.2376 | 0.344 | 0.41 | ol | 122 | 0.00403 | MV
149-AL1/24-ST1A 20.0 | 10.5 | 0.194 | 0.337 | 0.47 | ol | 149 | 0.00403 | MV
184-AL1/30-ST1A 20.0 | 10.75 | 0.1571 | 0.33 | 0.535 | ol | 184 | 0.00403 | MV
243-AL1/39-ST1A 20.0 | 11 | 0.1188 | 0.32 | 0.645 | ol | 243 | 0.00403 | MV
48-AL1/8-ST1A 110.0 | 8 | 0.5939 | 0.46 | 0.21 | ol | 48 | 0.00403 | HV
70-AL1/11-ST1A 110.0 | 8.4 | 0.4132 | 0.45 | 0.29 | ol | 70 | 0.00403 | HV
94-AL1/15-ST1A 110.0 | 8.65 | 0.306 | 0.44 | 0.35 | ol | 94 | 0.00403 | HV
122-AL1/20-ST1A 110.0 | 8.5 | 0.2376 | 0.43 | 0.41 | ol | 122 | 0.00403 | HV
149-AL1/24-ST1A 110.0 | 8.75 | 0.194 | 0.41 | 0.47 | ol | 149 | 0.00403 | HV
184-AL1/30-ST1A 110.0 | 8.8 | 0.1571 | 0.4 | 0.535 | ol | 184 | 0.00403 | HV
243-AL1/39-ST1A 110.0 | 9 | 0.1188 | 0.39 | 0.645 | ol | 243 | 0.00403 | HV
305-AL1/39-ST1A 110.0 | 9.2 | 0.0949 | 0.38 | 0.74 | ol | 305 | 0.00403 | HV
490-AL1/64-ST1A 110.0 | 9.75 | 0.059 | 0.37 | 0.96 | ol | 490 | 0.00403 | HV
679-AL1/86-ST1A 110.0 | 9.95 | 0.042 | 0.36 | 1.15 | ol | 679 | 0.00403 | HV
490-AL1/64-ST1A 220.0 | 10 | 0.059 | 0.285 | 0.96 | ol | 490 | 0.00403 | HV
679-AL1/86-ST1A 220.0 | 11.7 | 0.042 | 0.275 | 1.15 | ol | 679 | 0.00403 | HV
490-AL1/64-ST1A 380.0 | 11 | 0.059 | 0.253 | 0.96 | ol | 490 | 0.00403 | HV
679-AL1/86-ST1A 380.0 | 14.6 | 0.042 | 0.25 | 1.15 | ol | 679 | 0.00403 | HV

## trafo_std_types
| i0_percent | pfe_kw | vkr_percent | sn_mva | vn_lv_kv | vn_hv_kv | vk_percent | shift_degree | vector_group | tap_side | tap_neutral | tap_min | tap_max | tap_step_degree | tap_step_percent | tap_phase_shifter
160 MVA 380/110 kV | 0.06 | 60 | 0.25 | 160 | 110 | 380 | 12.2 | 0 | Yy0 | hv | 0 | -9 | 9 | 0 | 1.5 | FALSE
100 MVA 220/110 kV | 0.06 | 55 | 0.26 | 100 | 110 | 220 | 12 | 0 | Yy0 | hv | 0 | -9 | 9 | 0 | 1.5 | FALSE
63 MVA 110/20 kV | 0.04 | 22 | 0.32 | 63 | 20 | 110 | 18 | 150 | YNd5 | hv | 0 | -9 | 9 | 0 | 1.5 | FALSE
40 MVA 110/20 kV | 0.05 | 18 | 0.34 | 40 | 20 | 110 | 16.2 | 150 | YNd5 | hv | 0 | -9 | 9 | 0 | 1.5 | FALSE
25 MVA 110/20 kV | 0.07 | 14 | 0.41 | 25 | 20 | 110 | 12 | 150 | YNd5 | hv | 0 | -9 | 9 | 0 | 1.5 | FALSE
63 MVA 110/10 kV | 0.04 | 22 | 0.32 | 63 | 10 | 110 | 18 | 150 | YNd5 | hv | 0 | -9 | 9 | 0 | 1.5 | FALSE
40 MVA 110/10 kV | 0.05 | 18 | 0.34 | 40 | 10 | 110 | 16.2 | 150 | YNd5 | hv | 0 | -9 | 9 | 0 | 1.5 | FALSE
25 MVA 110/10 kV | 0.07 | 14 | 0.41 | 25 | 10 | 110 | 12 | 150 | YNd5 | hv | 0 | -9 | 9 | 0 | 1.5 | FALSE
0.25 MVA 20/0.4 kV | 0.32 | 0.8 | 1.44 | 0.25 | 0.4 | 20 | 6 | 150 | Yzn5 | hv | 0 | -2 | 2 | 0 | 2.5 | FALSE
0.4 MVA 20/0.4 kV | 0.3375 | 1.35 | 1.425 | 0.4 | 0.4 | 20 | 6 | 150 | Dyn5 | hv | 0 | -2 | 2 | 0 | 2.5 | FALSE
0.63 MVA 20/0.4 kV | 0.2619 | 1.65 | 1.206 | 0.63 | 0.4 | 20 | 6 | 150 | Dyn5 | hv | 0 | -2 | 2 | 0 | 2.5 | FALSE
0.25 MVA 10/0.4 kV | 0.24 | 0.6 | 1.2 | 0.25 | 0.4 | 10 | 4 | 150 | Dyn5 | hv | 0 | -2 | 2 | 0 | 2.5 | FALSE
0.4 MVA 10/0.4 kV | 0.2375 | 0.95 | 1.325 | 0.4 | 0.4 | 10 | 4 | 150 | Dyn5 | hv | 0 | -2 | 2 | 0 | 2.5 | FALSE
0.63 MVA 10/0.4 kV | 0.1873 | 1.18 | 1.0794 | 0.63 | 0.4 | 10 | 4 | 150 | Dyn5 | hv | 0 | -2 | 2 | 0 | 2.5 | FALSE

## trafo3w_std_types
| sn_hv_mva | sn_mv_mva | sn_lv_mva | vn_hv_kv | vn_mv_kv | vn_lv_kv | vk_hv_percent | vk_mv_percent | vk_lv_percent | vkr_hv_percent | vkr_mv_percent | vkr_lv_percent | pfe_kw | i0_percent | shift_mv_degree | shift_lv_degree | vector_group | tap_side | tap_neutral | tap_min | tap_max | tap_step_percent
63/25/38 MVA 110/20/10 kV | 63 | 25 | 38 | 110 | 20 | 10 | 10.4 | 10.4 | 10.4 | 0.28 | 0.32 | 0.35 | 35 | 0.89 | 0 | 0 | YN0yn0yn0 | hv | 0 | -10 | 10 | 1.2
63/25/38 MVA 110/10/10 kV | 63 | 25 | 38 | 110 | 10 | 10 | 10.4 | 10.4 | 10.4 | 0.28 | 0.32 | 0.35 | 35 | 0.89 | 0 | 0 | YN0yn0yn0 | hv | 0 | -10 | 10 | 1.2

## fuse_std_types
| fuse_type | i_rated_a | t_avg | t_min | t_total | x_avg | x_min | x_total
HV 100A | HV 100A | 100 | 0 | [10.0, 3.64, 0.854, 0.281, 0.1, 0.0531, 0.022, 0.01] | [10.0, 4.267, 1.21, 0.403, 0.1, 0.058, 0.022, 0.01] | 0 | [300.0, 350.0, 450.0, 550.0, 700.0, 850.0, 1200.0, 1752.0] | [600.0, 700.0, 900.0, 1150.0, 1665.0, 2000.0, 3000.0, 4313.0]
HV 10A | HV 10A | 10 | 0 | [10.0, 1675.0, 0.344, 0.156, 0.1, 0.0417, 0.0171, 0.01] | [10.0, 1.3, 0.3, 0.155, 0.1, 0.0555, 0.023, 0.01] | 0 | [30.0, 32.0, 35.0, 37.0, 39.0, 50.0, 70.0, 88.0] | [60.0, 70.0, 80.0, 87.0, 94.0, 110.0, 150.0, 216.0]
HV 125A | HV 125A | 125 | 0 | [10.0, 1.82, 0.344, 0.1, 0.0467, 0.0269, 0.01] | [10.0, 2.478, 0.426, 0.1, 0.0427, 0.0211, 0.01] | 0 | [375.0, 500.0, 700.0, 925.0, 1200.0, 1500.0, 2341.0] | [750.0, 1000.0, 1500.0, 2200.0, 3000.0, 4000.0, 5765.0]
HV 160A | HV 160A | 160 | 0 | [10.0, 4.15, 1.03, 0.198, 0.1, 0.051, 0.0172, 0.01] | [10.0, 2.3, 0.734, 0.274, 0.1, 0.046, 0.0177, 0.01] | 0 | [480.0, 550.0, 700.0, 1000.0, 1260.0, 1600.0, 2500.0, 3227.0] | [960.0, 1300.0, 1700.0, 2200.0, 2996.0, 4000.0, 6000.0, 7946.0]
HV 16A | HV 16A | 16 | 0 | [10.0, 0.352, 0.164, 0.1, 0.0649, 0.0342, 0.01] | [10.0, 2.34, 0.722, 0.181, 0.1, 0.055, 0.0296, 0.01] | 0 | [48.0, 60.0, 65.0, 71.0, 80.0, 100.0, 162.0] | [96.0, 110.0, 125.0, 150.0, 168.0, 200.0, 250.0, 398.0]
HV 200A | HV 200A | 200 | 0 | [10.0, 4.267, 1.21, 0.403, 0.1, 0.058, 0.022, 0.01] | [10.0, 3.73, 1.654, 0.328, 0.1, 0.0531, 0.019, 0.01] | 0 | [600.0, 700.0, 900.0, 1150.0, 1665.0, 2000.0, 3000.0, 4313.0] | [1200.0, 1500.0, 1800.0, 2700.0, 3960.0, 5000.0, 7500.0, 10620.0]
HV 20A | HV 20A | 20 | 0 | [10.0, 1.3, 0.3, 0.155, 0.1, 0.0555, 0.023, 0.01] | [10.0, 1.3, 0.161, 0.1, 0.0611, 0.0399, 0.0141, 0.01] | 0 | [60.0, 70.0, 80.0, 87.0, 94.0, 110.0, 150.0, 216.0] | [120.0, 150.0, 200.0, 223.0, 260.0, 300.0, 450.0, 532.0]
HV 25A | HV 25A | 25 | 0 | [10.0, 2.512, 0.833, 0.299, 0.1, 0.0372, 0.0223, 0.01] | [10.0, 3.125, 0.597, 0.198, 0.1, 0.0378, 0.022, 0.01] | 0 | [75.0, 82.0, 90.0, 100.0, 124.0, 170.0, 200.0, 289.0] | [150.0, 170.0, 210.0, 250.0, 294.0, 400.0, 500.0, 711.0]
HV 31.5A | HV 31.5A | 31.5 | 0 | [10.0, 2.34, 0.722, 0.181, 0.1, 0.055, 0.0296, 0.01] | [10.0, 2.84, 0.368, 0.164, 0.1, 0.0621, 0.0378, 0.0195, 0.01] | 0 | [95.0, 110.0, 125.0, 150.0, 165.0, 200.0, 250.0, 390.0] | [189.0, 220.0, 300.0, 350.0, 393.0, 450.0, 530.0, 700.0, 960.0]
HV 40A | HV 40A | 40 | 0 | [10.0, 1.3, 0.161, 0.1, 0.0611, 0.0399, 0.0141, 0.01] | [10.0, 2.05, 0.369, 0.198, 0.1, 0.051, 0.0298, 0.01] | 0 | [120.0, 150.0, 200.0, 223.0, 260.0, 300.0, 450.0, 532.0] | [240.0, 300.0, 400.0, 450.0, 530.0, 650.0, 800.0, 1311.0]
HV 50A | HV 50A | 50 | 0 | [10.0, 3.215, 0.597, 0.198, 0.1, 0.0378, 0.022, 0.01] | [10.0, 3.64, 0.854, 0.281, 0.1, 0.0531, 0.022, 0.01] | 0 | [150.0, 170.0, 210.0, 250.0, 294.0, 400.0, 500.0, 711.0] | [300.0, 350.0, 450.0, 550.0, 700.0, 850.0, 1200.0, 1752.0]
HV 6.3A | HV 6.3A | 6.3 | 0 | [10.0, 1.39, 0.344, 0.168, 0.1, 0.056, 0.0263, 0.01] | [10.0, 1.711, 0.516, 0.198, 0.1, 0.0634, 0.0303, 0.01] | 0 | [19.0, 19.5, 20.4, 20.8, 22.0, 25.0, 32.0, 48.0] | [38.0, 40.0, 43.0, 48.0, 53.0, 60.0, 75.0, 118.0]
HV 63A | HV 63A | 63 | 0 | [10.0, 2.84, 0.368, 0.164, 0.1, 0.0621, 0.0378, 0.0195, 0.01] | [10.0, 1.82, 0.344, 0.1, 0.0467, 0.0269, 0.01] | 0 | [189.0, 220.0, 300.0, 350.0, 393.0, 450.0, 530.0, 700.0, 961.0] | [378.0, 500.0, 700.0, 934.0, 1200.0, 1500.0, 2366.0]
HV 80A | HV 80A | 80 | 0 | [10.0, 2.05, 0.369, 0.198, 0.1, 0.051, 0.0298, 0.01] | [10.0, 4.15, 1.03, 0.198, 0.1, 0.051, 0.0172, 0.01] | 0 | [240.0, 300.0, 400.0, 450.0, 530.0, 650.0, 800.0, 1311.0] | [480.0, 550.0, 700.0, 1000.0, 1260.0, 1600.0, 2500.0, 3227.0]
Siemens NH-1-100 | Siemens NH-1-100 | 100 | [5400.0, 2000.0, 400.0, 20.0, 1.0, 0.2, 0.012, 0.004] | 0 | 0 | [150.0, 190.0, 250.0, 430.0, 900.0, 1250.0, 2700.0, 3600.0] | 0 | 0
Siemens NH-1-125 | Siemens NH-1-125 | 125 | [4800.0, 120.0, 7.0, 0.1, 0.004] | 0 | 0 | [180.0, 400.0, 740.0, 2000.0, 4250.0] | 0 | 0
Siemens NH-1-16 | Siemens NH-1-16 | 16 | [4000.0, 400.0, 2.0, 0.1, 0.04, 0.01] | 0 | 0 | [26.0, 35.0, 75.0, 150.0, 200.0, 300.0] | 0 | 0
Siemens NH-1-160 | Siemens NH-1-160 | 160 | [4800.0, 120.0, 7.0, 0.1, 0.004] | 0 | 0 | [210.0, 500.0, 900.0, 2300.0, 5000.0] | 0 | 0
Siemens NH-1-25 | Siemens NH-1-25 | 25 | [4000.0, 1000.0, 10.0, 0.2, 0.02, 0.01] | 0 | 0 | [40.0, 50.0, 100.0, 210.0, 400.0, 500.0] | 0 | 0
Siemens NH-1-50 | Siemens NH-1-50 | 50 | [4000.0, 40.0, 4.0, 1.0, 0.02, 0.01] | 0 | 0 | [86.0, 200.0, 300.0, 400.0, 1000.0, 1280.0] | 0 | 0
Siemens NH-1-63 | Siemens NH-1-63 | 63 | [4000.0, 100.0, 10.0, 2.0, 0.04, 0.01] | 0 | 0 | [100.0, 200.0, 300.0, 400.0, 1000.0, 1500.0] | 0 | 0
Siemens NH-1-80 | Siemens NH-1-80 | 80 | [4800.0, 120.0, 7.0, 0.1, 0.01] | 0 | 0 | [150.58, 250.0, 450.0, 1150.0, 2470.0] | 0 | 0
Siemens NH-2-1000 | Siemens NH-2-1000 | 1000 | [4800.0, 120.0, 7.0, 0.1, 0.004] | 0 | 0 | [1900.0, 3500.0, 8400.0, 24000.0, 52000.0] | 0 | 0
Siemens NH-2-200 | Siemens NH-2-200 | 200 | [4800.0, 120.0, 7.0, 0.1, 0.004] | 0 | 0 | [280.0, 650.0, 1200.0, 3000.0, 7000.0] | 0 | 0
Siemens NH-2-224 | Siemens NH-2-224 | 224 | [4800.0, 120.0, 7.0, 0.2, 0.04, 0.004] | 0 | 0 | [400.0, 750.0, 1453.0, 3025.0, 4315.0, 7600.0] | 0 | 0
Siemens NH-2-250 | Siemens NH-2-250 | 250 | [4800.0, 120.0, 7.0, 0.1, 0.004] | 0 | 0 | [450.0, 800.0, 1650.0, 4000.0, 8500.0] | 0 | 0
Siemens NH-2-315 | Siemens NH-2-315 | 315 | [4800.0, 120.0, 7.0, 0.1, 0.004] | 0 | 0 | [550.0, 920.0, 1900.0, 5000.0, 11000.0] | 0 | 0
Siemens NH-2-355 | Siemens NH-2-355 | 355 | [4800.0, 120.0, 6.0, 0.1, 0.004] | 0 | 0 | [650.0, 1116.27, 2350.0, 5840.0, 12790.0] | 0 | 0
Siemens NH-2-400 | Siemens NH-2-400 | 400 | [4800.0, 120.0, 7.0, 0.1, 0.004] | 0 | 0 | [720.0, 1350.0, 2800.0, 6500.0, 15000.0] | 0 | 0
Siemens NH-2-425 | Siemens NH-2-425 | 425 | [4800.0, 120.0, 7.0, 0.1, 0.004] | 0 | 0 | [850.0, 1500.0, 3050.0, 7500.0, 16500.0] | 0 | 0
Siemens NH-2-630 | Siemens NH-2-630 | 630 | [4800.0, 120.0, 7.0, 0.1, 0.004] | 0 | 0 | [1200.0, 2000.0, 4800.0, 12000.0, 26000.0] | 0 | 0

## res_bus
| vm_pu | va_degree | p_mw | q_mvar
0 | 0.97826 | -0.41939 | 0.003432 | 0.00086014
1 | 0.97868 | -0.41112 | 0.014883 | 0.00373
2 | 0.9782 | -0.42064 | 0.0052351 | 0.001312
3 | 0.97908 | -0.40332 | 0.0038254 | 0.00095874
4 | 0.97816 | -0.42136 | 0.0034552 | 0.00086596
5 | 0.98077 | -0.37016 | 0 | 0
6 | 0.98074 | -0.37084 | 0.0014645 | 0.00036705
7 | 0.98149 | -0.35618 | 0 | 0
8 | 0.98159 | -0.3542 | 0.0021381 | 0.00053586
9 | 0.99064 | -0.17896 | 0 | 0
10 | 0.99088 | -0.17437 | 0.00071061 | 0.00017809
11 | 0.99008 | -0.18978 | 0.00027525 | 6.8983e-05
12 | 0.98169 | -0.35226 | 0.00068706 | 0.00017219
13 | 0.99138 | -0.16479 | 0.002139 | 0.00053607
14 | 0.98974 | -0.19651 | 0.00030121 | 7.5489e-05
15 | 0.99187 | -0.15519 | 0 | 0
16 | 0.98966 | -0.19796 | 0.0003037 | 7.6115e-05
17 | 0.98265 | -0.33349 | 0.0011233 | 0.00028152
18 | 0.97023 | -0.57431 | 0.010041 | 0.0025166
19 | 0.9702 | -0.57492 | 0.00056845 | 0.00014247
20 | 0.97046 | -0.56972 | 0.00098556 | 0.00024701
21 | 0.97016 | -0.57569 | 0.00058326 | 0.00014618
22 | 0.97068 | -0.5655 | 0.010044 | 0.0025172
23 | 0.97012 | -0.57658 | 0.00053432 | 0.00013391
24 | 0.97075 | -0.56407 | 0.0045418 | 0.0011383
25 | 0.97006 | -0.57773 | 0.00058008 | 0.00014538
26 | 0.97161 | -0.54695 | 0 | 0
27 | 0.97005 | -0.5778 | 0.00059159 | 0.00014827
28 | 0.97192 | -0.54087 | 0.0043098 | 0.0010801
29 | 0.9714 | -0.55117 | 0.0095816 | 0.0024014
30 | 0.99638 | -0.068311 | 0.002707 | 0.00067843
31 | 0.99697 | -0.057133 | 0.013328 | 0.0033403
32 | 0.99465 | -0.1011 | 0.012636 | 0.0031668
33 | 0.99722 | -0.05249 | 0.0028333 | 0.00071008
34 | 0.9937 | -0.11905 | 0.0031803 | 0.00079706
35 | 0.99794 | -0.038811 | 0.013328 | 0.0033403
36 | 0.99154 | -0.1603 | 0.0021142 | 0.00052986
37 | 1 | 0 | -0.57607 | -0.14728
38 | 0.99147 | -0.1616 | 0.0021878 | 0.00054831
39 | 0.99938 | -0.011722 | 0.022273 | 0.0055821
40 | 0.99115 | -0.16776 | 0.012624 | 0.0031639
41 | 0.97111 | -0.55695 | 0.0033031 | 0.00082784
42 | 0.97139 | -0.55146 | 0.0011912 | 0.00029855
43 | 0.97098 | -0.55949 | 0.00042939 | 0.00010761
44 | 0.97087 | -0.56167 | 0 | 0
45 | 0.97073 | -0.56443 | 0.00044291 | 0.000111
46 | 0.97434 | -0.49319 | 0.0011832 | 0.00029654
47 | 0.97435 | -0.49304 | 0.0012243 | 0.00030684
48 | 0.97051 | -0.56869 | 0.0014146 | 0.00035454
49 | 0.97204 | -0.53846 | 0.0012057 | 0.00030217
50 | 0.97443 | -0.49142 | 0.010532 | 0.0026396
51 | 0.9704 | -0.57094 | 0.0014146 | 0.00035454
52 | 0.97035 | -0.57199 | 0 | 0
53 | 0.99565 | -0.082677 | 0.0030714 | 0.00076976
54 | 0.99736 | -0.050133 | 0.0013385 | 0.00033546
55 | 0.99311 | -0.13141 | 0 | 0
56 | 0.99751 | -0.047367 | 0.00076194 | 0.00019096
57 | 0.99098 | -0.17257 | 0.0015252 | 0.00038226
58 | 0.99254 | -0.14231 | 0 | 0
59 | 0.99873 | -0.024023 | 0.012907 | 0.0032349
60 | 0.98897 | -0.21144 | 0.014545 | 0.0036454
61 | 0.99113 | -0.16946 | 0.0014463 | 0.00036247
62 | 0.98804 | -0.22941 | 0.017383 | 0.0043567
63 | 0.98895 | -0.21142 | 0.0095812 | 0.0024013
64 | 0.98799 | -0.2305 | 0.033708 | 0.0084481
65 | 0.97004 | -0.57816 | 0.00053267 | 0.0001335
66 | 0.97004 | -0.57815 | 0.00053678 | 0.00013453
67 | 0.98728 | -0.24376 | 0.0095863 | 0.0024025
68 | 0.98889 | -0.21289 | 0.00047533 | 0.00011913
69 | 0.98789 | -0.2324 | 0 | 0
70 | 0.9891 | -0.20877 | 0 | 0
71 | 0.98678 | -0.254 | 0 | 0
72 | 0.98935 | -0.20407 | 0 | 0
73 | 0.9865 | -0.25942 | 0.010047 | 0.0025181
74 | 0.98658 | -0.25782 | 0.0048862 | 0.0012246
75 | 0.98959 | -0.19939 | 0.00073667 | 0.00018463
76 | 0.98655 | -0.2584 | 0.0047594 | 0.0011928
77 | 0.98649 | -0.2595 | 0.00091488 | 0.00022929
78 | 0.9885 | -0.21845 | 0 | 0
79 | 0.98736 | -0.24037 | 0.0021575 | 0.00054071
80 | 0.98542 | -0.27769 | 0.0031746 | 0.00079562
81 | 0.98568 | -0.27259 | 0 | 0
82 | 0.98533 | -0.27948 | 0.00766 | 0.0019198
83 | 0.98642 | -0.25832 | 0 | 0
84 | 0.98472 | -0.29101 | 0.0053442 | 0.0013394
85 | 0.98503 | -0.28551 | 0 | 0
86 | 0.98662 | -0.25461 | 0.0039194 | 0.00098229
87 | 0.98311 | -0.32219 | 0.0042387 | 0.0010623
88 | 0.9847 | -0.29183 | 0.016762 | 0.0042008
89 | 0.98395 | -0.30662 | 0.027914 | 0.0069959
90 | 0.98284 | -0.32742 | 0 | 0
91 | 0.98205 | -0.34272 | 0.00059189 | 0.00014834
92 | 0.98272 | -0.3298 | 0.010181 | 0.0025517
93 | 0.98649 | -0.2595 | 0.00041573 | 0.00010419
94 | 0.98649 | -0.25951 | 0.00065854 | 0.00016504
95 | 0.98595 | -0.26944 | 0.0095902 | 0.0024035
96 | 0.98467 | -0.29431 | 0 | 0
97 | 0.98565 | -0.27596 | 0.010905 | 0.0027331
98 | 0.98598 | -0.26949 | 0 | 0
99 | 0.97245 | -0.53043 | 0.0011663 | 0.00029231
100 | 0.97261 | -0.52732 | 0.0013118 | 0.00032877
101 | 0.97002 | -0.57854 | 0.010048 | 0.0025184
102 | 0.97009 | -0.57713 | 0.00056619 | 0.0001419
103 | 0.97002 | -0.57856 | 0.00056626 | 0.00014192
104 | 0.97015 | -0.57596 | 0 | 0
105 | 0.97011 | -0.57678 | 0.0004331 | 0.00010854
106 | 0.97004 | -0.57807 | 0.010034 | 0.0025148
107 | 0.97301 | -0.51938 | 0.0012425 | 0.00031139
108 | 0.97274 | -0.52466 | 0.0041571 | 0.0010419
109 | 0.97318 | -0.51593 | 0.0011437 | 0.00028665
110 | 0.9736 | -0.50782 | 0.0015406 | 0.0003861
111 | 0.97362 | -0.50736 | 0.0038981 | 0.00097694
112 | 0.9739 | -0.50184 | 0.0013412 | 0.00033614
113 | 0.97408 | -0.49824 | 0 | 0
114 | 0.98588 | -0.27155 | 0.045124 | 0.011309
115 | 0.97468 | -0.48651 | 0 | 0
116 | 0.975 | -0.48017 | 0 | 0
117 | 0.97399 | -0.50016 | 0.00057816 | 0.0001449
118 | 0.97371 | -0.50554 | 0.0024203 | 0.00060657
119 | 0.97687 | -0.44343 | 0.0010686 | 0.00026782
120 | 0.97398 | -0.50022 | 0.00062333 | 0.00015622
121 | 0.97279 | -0.52362 | 0 | 0
122 | 0.97781 | -0.42513 | 0.00066867 | 0.00016758
123 | 0.98073 | -0.36837 | 0.0014454 | 0.00036225
124 | 0.9827 | -0.33019 | 0 | 0
125 | 0.9804 | -0.37475 | 0.00093787 | 0.00023505
126 | 0.98267 | -0.33075 | 0.00059161 | 0.00014827
127 | 0.97394 | -0.50114 | 0.001202 | 0.00030126
128 | 0.97393 | -0.50122 | 0.00062352 | 0.00015627
129 | 0.97395 | -0.50087 | 0.00057851 | 0.00014499
130 | 0.97396 | -0.50065 | 0.00062419 | 0.00015644
131 | 0.97396 | -0.50058 | 0.00057816 | 0.0001449
132 | 0.97886 | -0.40463 | 0.0032296 | 0.00080941
133 | 0.97888 | -0.40437 | 0 | 0
134 | 0.97821 | -0.41737 | 0.00079998 | 0.00020049
135 | 0.97147 | -0.54971 | 0.0034729 | 0.00087039
136 | 0.97276 | -0.52422 | 0 | 0
137 | 0.97113 | -0.55641 | 0.0030717 | 0.00076984
138 | 0.9726 | -0.52748 | 0.0034836 | 0.00087307
139 | 0.9726 | -0.52747 | 0.0011337 | 0.00028412
140 | 0.98267 | -0.33076 | 0.00059228 | 0.00014844
141 | 0.98266 | -0.33092 | 0.00074179 | 0.00018591
142 | 0.97258 | -0.52792 | 0.00278 | 0.00069675
143 | 0.97096 | -0.55985 | 0.0064817 | 0.0016245
144 | 0.9706 | -0.56691 | 0.0064818 | 0.0016245
145 | 0.97058 | -0.56733 | 0.0073165 | 0.0018337
146 | 0.97038 | -0.57125 | 0.007529 | 0.001887
147 | 0.99998 | 149.9956 | 0 | 0

## res_line
| p_from_mw | q_from_mvar | p_to_mw | q_to_mvar | pl_mw | ql_mvar | i_from_ka | i_to_ka | i_ka | vm_from_pu | va_from_degree | vm_to_pu | va_to_degree | loading_percent
0 | -0.012123 | -0.0030383 | 0.012128 | 0.0030409 | 4.7739e-06 | 2.585e-06 | 0.01844 | 0.01844 | 0.01844 | 0.97826 | -0.41939 | 0.97868 | -0.41112 | 5.0659
1 | 0.008691 | 0.0021782 | -0.0086904 | -0.0021779 | 5.1874e-07 | 2.3262e-07 | 0.01322 | 0.01322 | 0.01322 | 0.97826 | -0.41939 | 0.9782 | -0.42064 | 3.6318
2 | -0.02701 | -0.0067708 | 0.02702 | 0.0067771 | 1.0044e-05 | 6.2285e-06 | 0.041068 | 0.041068 | 0.041068 | 0.97868 | -0.41112 | 0.97908 | -0.40332 | 11.2824
3 | 0.0034553 | 0.00086589 | -0.0034552 | -0.00086596 | 1.1841e-07 | -6.7687e-08 | 0.0052562 | 0.0052562 | 0.0052562 | 0.9782 | -0.42064 | 0.97816 | -0.42136 | 1.444
4 | -0.030846 | -0.0077358 | 0.030895 | 0.0077663 | 4.8834e-05 | 3.0508e-05 | 0.046882 | 0.046881 | 0.046882 | 0.97908 | -0.40332 | 0.98077 | -0.37016 | 12.8796
5 | 0.0014646 | 0.00036676 | -0.0014645 | -0.00036705 | 4.7386e-08 | -2.9264e-07 | 0.002222 | 0.0022221 | 0.0022221 | 0.98077 | -0.37016 | 0.98074 | -0.37084 | 0.61046
6 | -0.032359 | -0.0081331 | 0.032381 | 0.0081466 | 2.1617e-05 | 1.3533e-05 | 0.049103 | 0.049103 | 0.049103 | 0.98077 | -0.37016 | 0.98149 | -0.35618 | 13.49
7 | -0.032381 | -0.0081466 | 0.032384 | 0.0081485 | 3.072e-06 | 1.9231e-06 | 0.049103 | 0.049103 | 0.049103 | 0.98149 | -0.35618 | 0.98159 | -0.3542 | 13.4899
8 | -0.034522 | -0.0086844 | 0.034525 | 0.0086864 | 3.1972e-06 | 2.0069e-06 | 0.052345 | 0.052345 | 0.052345 | 0.98159 | -0.3542 | 0.98169 | -0.35226 | 14.3804
9 | -0.023859 | -0.0060093 | 0.023864 | 0.0060125 | 5.2378e-06 | 3.2122e-06 | 0.035849 | 0.035849 | 0.035849 | 0.99064 | -0.17896 | 0.99088 | -0.17437 | 9.8486
10 | 0.023859 | 0.0060093 | -0.023847 | -0.0060017 | 1.2342e-05 | 7.5693e-06 | 0.035849 | 0.035849 | 0.035849 | 0.99064 | -0.17896 | 0.99008 | -0.18978 | 9.8486
11 | -0.024575 | -0.0061906 | 0.024586 | 0.0061975 | 1.1266e-05 | 6.9263e-06 | 0.036916 | 0.036916 | 0.036916 | 0.99088 | -0.17437 | 0.99138 | -0.16479 | 10.1417
12 | 0.023572 | 0.0059327 | -0.023564 | -0.0059281 | 7.5794e-06 | 4.6439e-06 | 0.035435 | 0.035435 | 0.035435 | 0.99008 | -0.18978 | 0.98974 | -0.19651 | 9.735
13 | -0.035212 | -0.0088586 | 0.035244 | 0.0088785 | 3.1601e-05 | 1.9851e-05 | 0.053386 | 0.053386 | 0.053386 | 0.98169 | -0.35226 | 0.98265 | -0.33349 | 14.6665
14 | -0.026725 | -0.0067336 | 0.026738 | 0.0067412 | 1.2283e-05 | 7.599e-06 | 0.040126 | 0.040126 | 0.040126 | 0.99138 | -0.16479 | 0.99187 | -0.15519 | 11.0237
15 | 0.023263 | 0.0058526 | -0.023261 | -0.0058516 | 1.6034e-06 | 9.813e-07 | 0.034982 | 0.034982 | 0.034982 | 0.98974 | -0.19651 | 0.98966 | -0.19796 | 9.6106
16 | -0.026738 | -0.0067412 | 0.026754 | 0.0067514 | 1.6492e-05 | 1.0202e-05 | 0.040126 | 0.040126 | 0.040126 | 0.99187 | -0.15519 | 0.99254 | -0.14231 | 11.0237
17 | 0.022958 | 0.0057755 | -0.022956 | -0.0057745 | 1.5752e-06 | 9.6286e-07 | 0.034526 | 0.034526 | 0.034526 | 0.98966 | -0.19796 | 0.98959 | -0.19939 | 9.4851
18 | -0.036367 | -0.00916 | 0.036436 | 0.0092029 | 6.8276e-05 | 4.2935e-05 | 0.055087 | 0.055087 | 0.055087 | 0.98265 | -0.33349 | 0.98467 | -0.29431 | 15.1337
19 | 0.0039276 | 0.00098348 | -0.0039275 | -0.00098351 | 1.1452e-07 | -3.0653e-08 | 0.0060234 | 0.0060234 | 0.0060234 | 0.97023 | -0.57431 | 0.9702 | -0.57492 | 1.6548
20 | -0.013969 | -0.0035001 | 0.013972 | 0.0035018 | 3.0522e-06 | 1.7343e-06 | 0.021423 | 0.021423 | 0.021423 | 0.97023 | -0.57431 | 0.97046 | -0.56972 | 5.8856
21 | 0.0033591 | 0.00084105 | -0.003359 | -0.00084112 | 1.2339e-07 | -7.4129e-08 | 0.0051516 | 0.0051517 | 0.0051517 | 0.9702 | -0.57492 | 0.97016 | -0.57569 | 1.4153
22 | -0.014958 | -0.0037488 | 0.014961 | 0.0037506 | 3.0077e-06 | 1.7365e-06 | 0.022935 | 0.022935 | 0.022935 | 0.97046 | -0.56972 | 0.97068 | -0.5655 | 6.3007
23 | 0.0027757 | 0.00069494 | -0.0027756 | -0.00069508 | 1.179e-07 | -1.3875e-07 | 0.0042571 | 0.0042571 | 0.0042571 | 0.97016 | -0.57569 | 0.97012 | -0.57658 | 1.1695
24 | -0.025004 | -0.0062678 | 0.025006 | 0.0062688 | 1.7074e-06 | 1.0544e-06 | 0.038331 | 0.038331 | 0.038331 | 0.97068 | -0.5655 | 0.97075 | -0.56407 | 10.5306
25 | 0.0022413 | 0.00056117 | -0.0022411 | -0.00056143 | 1.225e-07 | -2.6289e-07 | 0.0034376 | 0.0034377 | 0.0034377 | 0.97012 | -0.57658 | 0.97006 | -0.57773 | 0.94442
26 | -0.029548 | -0.0074071 | 0.029572 | 0.0074222 | 2.4115e-05 | 1.5046e-05 | 0.045293 | 0.045293 | 0.045293 | 0.97075 | -0.56407 | 0.97161 | -0.54695 | 12.4432
27 | 0.0016611 | 0.00041605 | -0.0016611 | -0.00041608 | 5.8772e-09 | -2.6043e-08 | 0.0025479 | 0.0025479 | 0.0025479 | 0.97006 | -0.57773 | 0.97005 | -0.5778 | 0.69997
28 | -0.069037 | -0.017319 | 0.069057 | 0.017331 | 2.0008e-05 | 1.2273e-05 | 0.10574 | 0.10574 | 0.10574 | 0.97161 | -0.54695 | 0.97192 | -0.54087 | 9.6828
29 | 0.039465 | 0.0098964 | -0.039457 | -0.0098919 | 7.9275e-06 | 4.4288e-06 | 0.060443 | 0.060443 | 0.060443 | 0.97161 | -0.54695 | 0.9714 | -0.55117 | 5.5351
30 | 0.0010695 | 0.00026781 | -0.0010695 | -0.00026802 | 1.7604e-08 | -2.0408e-07 | 0.0016404 | 0.0016405 | 0.0016405 | 0.97005 | -0.5778 | 0.97004 | -0.57815 | 0.45069
31 | -0.073367 | -0.018411 | 0.073376 | 0.018416 | 8.4572e-06 | 5.2132e-06 | 0.11233 | 0.11233 | 0.11233 | 0.97192 | -0.54087 | 0.97204 | -0.53846 | 10.287
32 | 0.029876 | 0.0074906 | -0.029875 | -0.0074904 | 4.1402e-07 | 2.0624e-07 | 0.045765 | 0.045766 | 0.045766 | 0.9714 | -0.55117 | 0.97139 | -0.55146 | 4.191
33 | -0.28442 | -0.073094 | 0.28457 | 0.073193 | 0.00015454 | 9.8641e-05 | 0.4254 | 0.4254 | 0.4254 | 0.99638 | -0.068311 | 0.99697 | -0.057133 | 38.9563
34 | 0.28171 | 0.072416 | -0.28126 | -0.07213 | 0.00044808 | 0.00028599 | 0.42136 | 0.42136 | 0.42136 | 0.99638 | -0.068311 | 0.99465 | -0.1011 | 38.5862
35 | -0.2979 | -0.076533 | 0.29797 | 0.076576 | 6.7184e-05 | 4.2892e-05 | 0.4453 | 0.4453 | 0.4453 | 0.99697 | -0.057133 | 0.99722 | -0.05249 | 40.7779
36 | 0.26863 | 0.068963 | -0.26839 | -0.068814 | 0.00023383 | 0.0001492 | 0.40246 | 0.40246 | 0.40246 | 0.99465 | -0.1011 | 0.9937 | -0.11905 | 36.8552
37 | -0.3008 | -0.077286 | 0.301 | 0.077414 | 0.00019999 | 0.00012768 | 0.44952 | 0.44952 | 0.44952 | 0.99722 | -0.05249 | 0.99794 | -0.038811 | 41.1651
38 | 0.26521 | 0.068017 | -0.26468 | -0.067679 | 0.00052932 | 0.00033772 | 0.3977 | 0.3977 | 0.3977 | 0.9937 | -0.11905 | 0.99154 | -0.1603 | 36.4191
39 | -0.31433 | -0.080754 | 0.31492 | 0.081133 | 0.00059371 | 0.00037913 | 0.4694 | 0.46939 | 0.4694 | 0.99794 | -0.038811 | 1 | 0 | 42.9849
40 | 0.26257 | 0.067149 | -0.26255 | -0.067139 | 1.654e-05 | 1.0553e-05 | 0.39452 | 0.39452 | 0.39452 | 0.99154 | -0.1603 | 0.99147 | -0.1616 | 36.1286
41 | 0.2595 | 0.066145 | -0.25935 | -0.066051 | 0.00014673 | 9.3595e-05 | 0.38653 | 0.38653 | 0.38653 | 1 | 0 | 0.99938 | -0.011722 | 35.3966
42 | 0.26037 | 0.066591 | -0.26029 | -0.066541 | 7.7573e-05 | 4.949e-05 | 0.39124 | 0.39124 | 0.39124 | 0.99147 | -0.1616 | 0.99115 | -0.16776 | 35.8279
43 | 0.23708 | 0.060469 | -0.23694 | -0.060379 | 0.00014074 | 8.9718e-05 | 0.35337 | 0.35337 | 0.35337 | 0.99938 | -0.011722 | 0.99873 | -0.024023 | 32.3597
44 | 0.24766 | 0.063377 | -0.24706 | -0.062991 | 0.00060618 | 0.00038661 | 0.37229 | 0.37229 | 0.37229 | 0.99115 | -0.16776 | 0.9885 | -0.21845 | 34.0923
45 | -0.028677 | -0.0071882 | 0.028684 | 0.0071918 | 7.502e-06 | 3.6472e-06 | 0.043941 | 0.043941 | 0.043941 | 0.97111 | -0.55695 | 0.97139 | -0.55146 | 4.0239
46 | 0.025373 | 0.0063603 | -0.02537 | -0.006359 | 3.0758e-06 | 1.3644e-06 | 0.03888 | 0.03888 | 0.03888 | 0.97111 | -0.55695 | 0.97098 | -0.55949 | 3.5604
47 | 0.024941 | 0.0062513 | -0.024938 | -0.0062502 | 2.5847e-06 | 1.1291e-06 | 0.038222 | 0.038222 | 0.038222 | 0.97098 | -0.55949 | 0.97087 | -0.56167 | 3.5002
48 | 0.024938 | 0.0062502 | -0.024935 | -0.0062488 | 3.2835e-06 | 1.4345e-06 | 0.038222 | 0.038222 | 0.038222 | 0.97087 | -0.56167 | 0.97073 | -0.56443 | 3.5002
49 | 0.024492 | 0.0061378 | -0.024487 | -0.0061356 | 4.9703e-06 | 2.135e-06 | 0.037544 | 0.037544 | 0.037544 | 0.97073 | -0.56443 | 0.97051 | -0.56869 | 3.4381
50 | -0.0011832 | -0.00029654 | 0.0011832 | 0.00029646 | 8.3761e-09 | -7.9837e-08 | 0.001807 | 0.001807 | 0.001807 | 0.97434 | -0.49319 | 0.97435 | -0.49304 | 0.49643
51 | -0.0024075 | -0.0006033 | 0.0024077 | 0.00060297 | 1.8546e-07 | -3.3702e-07 | 0.0036767 | 0.0036766 | 0.0036767 | 0.97435 | -0.49304 | 0.97443 | -0.49142 | 1.0101
52 | 0.0014148 | 0.00035357 | -0.0014146 | -0.00035454 | 1.5148e-07 | -9.6397e-07 | 0.0021688 | 0.0021692 | 0.0021692 | 0.97051 | -0.56869 | 0.9704 | -0.57094 | 0.59593
53 | 0.021658 | 0.0054275 | -0.021654 | -0.0054263 | 3.3989e-06 | 1.2613e-06 | 0.033206 | 0.033207 | 0.033207 | 0.97051 | -0.56869 | 0.97035 | -0.57199 | 3.0409
54 | -0.074581 | -0.018718 | 0.07461 | 0.018736 | 2.8564e-05 | 1.7629e-05 | 0.11418 | 0.11418 | 0.11418 | 0.97204 | -0.53846 | 0.97245 | -0.53043 | 10.456
55 | -0.01294 | -0.0032425 | 0.012943 | 0.0032442 | 3.0296e-06 | 1.6811e-06 | 0.01976 | 0.01976 | 0.01976 | 0.97443 | -0.49142 | 0.97468 | -0.48651 | 5.4285
56 | 0.021654 | 0.0054263 | -0.02165 | -0.0054248 | 4.0988e-06 | 1.5215e-06 | 0.033207 | 0.033207 | 0.033207 | 0.97035 | -0.57199 | 0.97015 | -0.57596 | 3.0409
57 | -0.2213 | -0.056217 | 0.22165 | 0.056438 | 0.00034728 | 0.00022127 | 0.331 | 0.331 | 0.331 | 0.99565 | -0.082677 | 0.99736 | -0.050133 | 30.3118
58 | 0.21823 | 0.055447 | -0.21772 | -0.055121 | 0.00051072 | 0.0003262 | 0.32641 | 0.32641 | 0.32641 | 0.99565 | -0.082677 | 0.99311 | -0.13141 | 44.8372
59 | -0.22299 | -0.056774 | 0.22302 | 0.056793 | 2.9754e-05 | 1.8958e-05 | 0.333 | 0.333 | 0.333 | 0.99736 | -0.050133 | 0.99751 | -0.047367 | 30.4946
60 | 0.12387 | 0.031308 | -0.12363 | -0.031152 | 0.00024391 | 0.00015586 | 0.18569 | 0.18569 | 0.18569 | 0.99311 | -0.13141 | 0.99098 | -0.17257 | 51.0147
61 | 0.093849 | 0.023813 | -0.0938 | -0.023782 | 4.9145e-05 | 3.1367e-05 | 0.14072 | 0.14072 | 0.14072 | 0.99311 | -0.13141 | 0.99254 | -0.14231 | 38.6597
62 | -0.22378 | -0.056984 | 0.22403 | 0.057144 | 0.00025224 | 0.00016073 | 0.33414 | 0.33414 | 0.33414 | 0.99751 | -0.047367 | 0.99873 | -0.024023 | 30.5987
63 | 0.1221 | 0.03077 | -0.12187 | -0.030625 | 0.0002266 | 0.0001448 | 0.1834 | 0.1834 | 0.1834 | 0.99098 | -0.17257 | 0.98897 | -0.21144 | 50.3856
64 | 0.067046 | 0.017031 | -0.066958 | -0.016975 | 8.7519e-05 | 5.5714e-05 | 0.1006 | 0.1006 | 0.1006 | 0.99254 | -0.14231 | 0.99113 | -0.16946 | 27.6361
65 | 0.10733 | 0.02698 | -0.10724 | -0.026921 | 9.2007e-05 | 5.8764e-05 | 0.16152 | 0.16152 | 0.16152 | 0.98897 | -0.21144 | 0.98804 | -0.22941 | 44.3732
66 | 0.065512 | 0.016612 | -0.06538 | -0.016528 | 0.00013185 | 8.3918e-05 | 0.098424 | 0.098424 | 0.098424 | 0.99113 | -0.16946 | 0.98895 | -0.21142 | 27.0396
67 | 0.089854 | 0.022564 | -0.089849 | -0.022561 | 4.6959e-06 | 2.9966e-06 | 0.13534 | 0.13534 | 0.13534 | 0.98804 | -0.22941 | 0.98799 | -0.2305 | 37.1809
68 | 0.055799 | 0.014127 | -0.055712 | -0.014072 | 8.6492e-05 | 5.4936e-05 | 0.084008 | 0.084008 | 0.084008 | 0.98895 | -0.21142 | 0.98728 | -0.24376 | 23.0792
69 | 0.056141 | 0.014113 | -0.056037 | -0.014047 | 0.0001043 | 6.6258e-05 | 0.08457 | 0.08457 | 0.08457 | 0.98799 | -0.2305 | 0.98598 | -0.26949 | 23.2336
70 | -0.00053267 | -0.0001335 | 0.00053267 | 0.00013349 | 2.9685e-10 | -1.4449e-08 | 0.00081711 | 0.00081711 | 0.00081711 | 0.97004 | -0.57816 | 0.97004 | -0.57815 | 0.22448
71 | 0.046126 | 0.01167 | -0.046069 | -0.011634 | 5.676e-05 | 3.5927e-05 | 0.06956 | 0.06956 | 0.06956 | 0.98728 | -0.24376 | 0.98595 | -0.26944 | 19.1099
72 | 0.02173 | 0.005462 | -0.021709 | -0.0054497 | 2.0227e-05 | 1.2299e-05 | 0.032703 | 0.032703 | 0.032703 | 0.98889 | -0.21289 | 0.98789 | -0.2324 | 8.9844
73 | -0.022205 | -0.0055812 | 0.022209 | 0.0055838 | 4.3648e-06 | 2.6597e-06 | 0.033418 | 0.033418 | 0.033418 | 0.98889 | -0.21289 | 0.9891 | -0.20877 | 9.1808
74 | 0.021709 | 0.0054497 | -0.021687 | -0.0054362 | 2.234e-05 | 1.3585e-05 | 0.032703 | 0.032704 | 0.032704 | 0.98789 | -0.2324 | 0.98678 | -0.254 | 8.9845
75 | -0.022209 | -0.0055838 | 0.022214 | 0.0055869 | 4.9924e-06 | 3.0421e-06 | 0.033418 | 0.033418 | 0.033418 | 0.9891 | -0.20877 | 0.98935 | -0.20407 | 9.1808
76 | 0.01005 | 0.0025194 | -0.010047 | -0.0025181 | 2.5939e-06 | 1.2755e-06 | 0.015155 | 0.015155 | 0.015155 | 0.98678 | -0.254 | 0.9865 | -0.25942 | 4.1636
77 | 0.011637 | 0.0029168 | -0.011635 | -0.0029156 | 2.1172e-06 | 1.1208e-06 | 0.017548 | 0.017548 | 0.017548 | 0.98678 | -0.254 | 0.98658 | -0.25782 | 4.821
78 | -0.022214 | -0.0055869 | 0.022219 | 0.0055899 | 4.9611e-06 | 3.023e-06 | 0.033418 | 0.033418 | 0.033418 | 0.98935 | -0.20407 | 0.98959 | -0.19939 | 9.1808
79 | 0.0067488 | 0.0016911 | -0.0067486 | -0.001691 | 1.8728e-07 | 5.8309e-08 | 0.010179 | 0.010179 | 0.010179 | 0.98658 | -0.25782 | 0.98655 | -0.2584 | 2.7964
80 | 0.0019892 | 0.00049819 | -0.0019891 | -0.00049851 | 1.0357e-07 | -3.2544e-07 | 0.0030003 | 0.0030004 | 0.0030004 | 0.98655 | -0.2584 | 0.98649 | -0.2595 | 0.82428
81 | 0.0010743 | 0.00026922 | -0.0010743 | -0.00026923 | 2.9013e-10 | -3.5759e-09 | 0.0016204 | 0.0016204 | 0.0016204 | 0.98649 | -0.2595 | 0.98649 | -0.2595 | 0.44517
82 | 0.24706 | 0.062991 | -0.2468 | -0.062824 | 0.00026122 | 0.0001666 | 0.37229 | 0.37229 | 0.37229 | 0.9885 | -0.21845 | 0.98736 | -0.24037 | 34.0924
83 | 0.24464 | 0.062283 | -0.24447 | -0.062176 | 0.00016781 | 0.00010702 | 0.36904 | 0.36904 | 0.36904 | 0.98736 | -0.24037 | 0.98662 | -0.25461 | 33.7946
84 | -0.010835 | -0.0027156 | 0.010838 | 0.002717 | 2.637e-06 | 1.3529e-06 | 0.016362 | 0.016361 | 0.016362 | 0.98542 | -0.27769 | 0.98568 | -0.27259 | 4.4949
85 | 0.0076606 | 0.00192 | -0.00766 | -0.0019198 | 6.5326e-07 | 2.5226e-07 | 0.011568 | 0.011568 | 0.011568 | 0.98542 | -0.27769 | 0.98533 | -0.27948 | 3.178
86 | -0.19561 | -0.049827 | 0.19574 | 0.049913 | 0.00013476 | 8.5772e-05 | 0.29558 | 0.29558 | 0.29558 | 0.98568 | -0.27259 | 0.98642 | -0.25832 | 27.0682
87 | 0.18477 | 0.04711 | -0.18461 | -0.047005 | 0.00016418 | 0.00010443 | 0.27922 | 0.27922 | 0.27922 | 0.98568 | -0.27259 | 0.98472 | -0.29101 | 25.5699
88 | 0.044767 | 0.011254 | -0.044708 | -0.011217 | 5.8061e-05 | 3.6726e-05 | 0.067542 | 0.067543 | 0.067543 | 0.98642 | -0.25832 | 0.98503 | -0.28551 | 18.5556
89 | -0.24051 | -0.061167 | 0.24055 | 0.061194 | 4.2963e-05 | 2.7397e-05 | 0.36313 | 0.36313 | 0.36313 | 0.98642 | -0.25832 | 0.98662 | -0.25461 | 33.2533
90 | 0.17926 | 0.045666 | -0.17899 | -0.045495 | 0.00026922 | 0.00017118 | 0.27115 | 0.27115 | 0.27115 | 0.98472 | -0.29101 | 0.98311 | -0.32219 | 24.8304
91 | 0.016767 | 0.0042038 | -0.016762 | -0.0042008 | 5.0481e-06 | 2.9638e-06 | 0.025329 | 0.025329 | 0.025329 | 0.98503 | -0.28551 | 0.9847 | -0.29183 | 6.9585
92 | 0.027942 | 0.0070133 | -0.027914 | -0.0069959 | 2.809e-05 | 1.7443e-05 | 0.042214 | 0.042214 | 0.042214 | 0.98503 | -0.28551 | 0.98395 | -0.30662 | 11.5972
93 | 0.17475 | 0.044433 | -0.17471 | -0.044405 | 4.3995e-05 | 2.7966e-05 | 0.26473 | 0.26473 | 0.26473 | 0.98311 | -0.32219 | 0.98284 | -0.32742 | 24.2429
94 | 0.1626 | 0.04137 | -0.16248 | -0.041294 | 0.00011985 | 7.6106e-05 | 0.2464 | 0.2464 | 0.2464 | 0.98284 | -0.32742 | 0.98205 | -0.34272 | 22.5642
95 | 0.012109 | 0.0030346 | -0.012107 | -0.0030339 | 1.3754e-06 | 7.4195e-07 | 0.018332 | 0.018332 | 0.018332 | 0.98284 | -0.32742 | 0.98272 | -0.3298 | 5.0363
96 | 0.16189 | 0.041146 | -0.16169 | -0.041019 | 0.0001997 | 0.0001268 | 0.2455 | 0.2455 | 0.2455 | 0.98205 | -0.34272 | 0.98073 | -0.36837 | 22.4821
97 | 0.0019258 | 0.00048218 | -0.0019257 | -0.0004823 | 3.5142e-08 | -1.1715e-07 | 0.0029158 | 0.0029159 | 0.0029159 | 0.98272 | -0.3298 | 0.9827 | -0.33019 | 0.80106
98 | 0.00065854 | 0.00016504 | -0.00065854 | -0.00016504 | 2.3622e-10 | -8.0049e-09 | 0.00099333 | 0.00099333 | 0.00099333 | 0.98649 | -0.2595 | 0.98649 | -0.25951 | 0.27289
99 | 0.036479 | 0.0092302 | -0.036436 | -0.0092029 | 4.3485e-05 | 2.7343e-05 | 0.055086 | 0.055087 | 0.055087 | 0.98595 | -0.26944 | 0.98467 | -0.29431 | 15.1337
100 | -0.010905 | -0.0027331 | 0.010908 | 0.0027348 | 3.3617e-06 | 1.7298e-06 | 0.016463 | 0.016463 | 0.016463 | 0.98565 | -0.27596 | 0.98598 | -0.26949 | 4.5228
101 | 0.045129 | 0.011312 | -0.045124 | -0.011309 | 4.4242e-06 | 2.799e-06 | 0.068107 | 0.068107 | 0.068107 | 0.98598 | -0.26949 | 0.98588 | -0.27155 | 18.7108
102 | -0.075776 | -0.019028 | 0.075787 | 0.019035 | 1.1249e-05 | 6.9504e-06 | 0.11596 | 0.11596 | 0.11596 | 0.97245 | -0.53043 | 0.97261 | -0.52732 | 10.6194
103 | -0.077099 | -0.019364 | 0.077109 | 0.01937 | 9.7725e-06 | 6.0452e-06 | 0.11797 | 0.11797 | 0.11797 | 0.97261 | -0.52732 | 0.97274 | -0.52466 | 10.8032
104 | -0.010615 | -0.0026603 | 0.010615 | 0.0026599 | 7.1243e-07 | -3.4019e-07 | 0.016283 | 0.016283 | 0.016283 | 0.97002 | -0.57854 | 0.97009 | -0.57713 | 1.4911
105 | 0.00056626 | 0.00014189 | -0.00056626 | -0.00014192 | 6.2702e-10 | -2.6952e-08 | 0.00086863 | 0.00086864 | 0.00086864 | 0.97002 | -0.57854 | 0.97002 | -0.57856 | 0.23864
106 | -0.011182 | -0.0028018 | 0.011182 | 0.0028016 | 6.2015e-07 | -2.2782e-07 | 0.017151 | 0.017151 | 0.017151 | 0.97009 | -0.57713 | 0.97015 | -0.57596 | 1.5706
107 | 0.010468 | 0.0026232 | -0.010468 | -0.0026234 | 4.0567e-07 | -2.0668e-07 | 0.016056 | 0.016056 | 0.016056 | 0.97015 | -0.57596 | 0.97011 | -0.57678 | 1.4703
108 | 0.010035 | 0.0025148 | -0.010034 | -0.0025148 | 6.189e-07 | 5.2072e-08 | 0.015392 | 0.015392 | 0.015392 | 0.97011 | -0.57678 | 0.97004 | -0.57807 | 2.1143
109 | 0.081287 | 0.020425 | -0.081266 | -0.020412 | 2.0483e-05 | 1.2714e-05 | 0.12433 | 0.12433 | 0.12433 | 0.97301 | -0.51938 | 0.97274 | -0.52466 | 11.3855
110 | -0.082529 | -0.020736 | 0.082543 | 0.020744 | 1.3593e-05 | 8.4449e-06 | 0.12623 | 0.12623 | 0.12623 | 0.97301 | -0.51938 | 0.97318 | -0.51593 | 11.5595
111 | -0.083686 | -0.021031 | 0.083719 | 0.021051 | 3.2431e-05 | 2.0165e-05 | 0.12798 | 0.12798 | 0.12798 | 0.97318 | -0.51593 | 0.9736 | -0.50782 | 11.7197
112 | -0.085259 | -0.021437 | 0.085261 | 0.021439 | 1.8647e-06 | 1.1607e-06 | 0.13033 | 0.13033 | 0.13033 | 0.9736 | -0.50782 | 0.97362 | -0.50736 | 11.9353
113 | -0.089159 | -0.022415 | 0.089183 | 0.02243 | 2.3497e-05 | 1.4661e-05 | 0.13629 | 0.13629 | 0.13629 | 0.97362 | -0.50736 | 0.9739 | -0.50184 | 12.4808
114 | -0.090524 | -0.022766 | 0.09054 | 0.022776 | 1.56e-05 | 9.7406e-06 | 0.13834 | 0.13834 | 0.13834 | 0.9739 | -0.50184 | 0.97408 | -0.49824 | 12.6685
115 | 0.0048085 | 0.0012047 | -0.004808 | -0.0012047 | 4.4017e-07 | 1.0926e-08 | 0.0073453 | 0.0073454 | 0.0073454 | 0.97408 | -0.49824 | 0.97399 | -0.50016 | 2.018
116 | -0.095348 | -0.023981 | 0.095402 | 0.024014 | 5.3453e-05 | 3.3457e-05 | 0.14568 | 0.14568 | 0.14568 | 0.97408 | -0.49824 | 0.97468 | -0.48651 | 13.3411
117 | -0.10834 | -0.027258 | 0.10838 | 0.027279 | 3.2791e-05 | 2.0628e-05 | 0.16544 | 0.16544 | 0.16544 | 0.97468 | -0.48651 | 0.975 | -0.48017 | 15.1506
118 | 0.044329 | 0.011168 | -0.044275 | -0.011134 | 5.372e-05 | 3.3991e-05 | 0.067674 | 0.067674 | 0.067674 | 0.975 | -0.48017 | 0.97371 | -0.50554 | 18.5917
119 | -0.15271 | -0.038447 | 0.15297 | 0.038617 | 0.00026874 | 0.00017051 | 0.23312 | 0.23312 | 0.23312 | 0.975 | -0.48017 | 0.97687 | -0.44343 | 21.3478
120 | 0.0042299 | 0.0010598 | -0.0042299 | -0.0010598 | 1.2187e-08 | -1.8858e-09 | 0.0064621 | 0.0064621 | 0.0064621 | 0.97399 | -0.50016 | 0.97398 | -0.50022 | 1.7753
121 | 0.041855 | 0.010527 | -0.041818 | -0.010504 | 3.6103e-05 | 2.2814e-05 | 0.063975 | 0.063975 | 0.063975 | 0.97371 | -0.50554 | 0.97279 | -0.52362 | 17.5756
122 | -0.15404 | -0.038885 | 0.15418 | 0.038971 | 0.0001352 | 8.5792e-05 | 0.23474 | 0.23474 | 0.23474 | 0.97687 | -0.44343 | 0.97781 | -0.42513 | 21.4968
123 | 0.0036065 | 0.0009036 | -0.0036065 | -0.00090362 | 6.1853e-08 | -2.8031e-08 | 0.0055098 | 0.0055098 | 0.0055098 | 0.97398 | -0.50022 | 0.97396 | -0.50058 | 1.5137
124 | 0.03442 | 0.0086508 | -0.034377 | -0.0086239 | 4.2816e-05 | 2.6892e-05 | 0.052658 | 0.052659 | 0.052659 | 0.97279 | -0.52362 | 0.97147 | -0.54971 | 14.4666
125 | 0.0073987 | 0.0018535 | -0.0073985 | -0.0018534 | 2.1228e-07 | 8.0988e-08 | 0.011317 | 0.011317 | 0.011317 | 0.97279 | -0.52362 | 0.97276 | -0.52422 | 3.1091
126 | -0.15485 | -0.039138 | 0.1549 | 0.039175 | 5.7604e-05 | 3.6554e-05 | 0.23576 | 0.23576 | 0.23576 | 0.97781 | -0.42513 | 0.97821 | -0.41737 | 21.5899
127 | 0.16024 | 0.040657 | -0.1602 | -0.040625 | 4.913e-05 | 3.1192e-05 | 0.24331 | 0.24331 | 0.24331 | 0.98073 | -0.36837 | 0.9804 | -0.37475 | 22.2812
128 | 0.0019257 | 0.0004823 | -0.0019257 | -0.00048247 | 5.1924e-08 | -1.7308e-07 | 0.0029159 | 0.0029159 | 0.0029159 | 0.9827 | -0.33019 | 0.98267 | -0.33075 | 0.80108
129 | 0.15926 | 0.04039 | -0.15903 | -0.040247 | 0.00022644 | 0.00014375 | 0.24189 | 0.24189 | 0.24189 | 0.9804 | -0.37475 | 0.97888 | -0.40437 | 22.1509
130 | 0.0013341 | 0.0003342 | -0.0013341 | -0.0003342 | 3.8701e-10 | -2.9609e-09 | 0.0020201 | 0.0020201 | 0.0020201 | 0.98267 | -0.33075 | 0.98267 | -0.33076 | 0.55497
131 | 0.00062352 | 0.00015618 | -0.00062352 | -0.00015627 | 2.3869e-09 | -8.5755e-08 | 0.00095261 | 0.00095264 | 0.00095264 | 0.97394 | -0.50114 | 0.97393 | -0.50122 | 0.26171
132 | -0.0018256 | -0.00045744 | 0.0018256 | 0.00045736 | 2.3558e-08 | -8.5419e-08 | 0.0027891 | 0.0027891 | 0.0027891 | 0.97394 | -0.50114 | 0.97395 | -0.50087 | 0.76624
133 | -0.0024041 | -0.00060234 | 0.0024041 | 0.0006023 | 2.4893e-08 | -4.5305e-08 | 0.0036729 | 0.0036729 | 0.0036729 | 0.97395 | -0.50087 | 0.97396 | -0.50065 | 1.009
134 | -0.0030283 | -0.00075873 | 0.0030283 | 0.00075872 | 1.0381e-08 | -9.4507e-09 | 0.0046266 | 0.0046265 | 0.0046266 | 0.97396 | -0.50065 | 0.97396 | -0.50058 | 1.271
135 | -0.0032296 | -0.00080941 | 0.0032296 | 0.00080938 | 3.9211e-08 | -2.944e-08 | 0.0049094 | 0.0049094 | 0.0049094 | 0.97886 | -0.40463 | 0.97888 | -0.40437 | 1.3487
136 | 0.1558 | 0.039437 | -0.1557 | -0.039375 | 9.7161e-05 | 6.1661e-05 | 0.23698 | 0.23698 | 0.23698 | 0.97888 | -0.40437 | 0.97821 | -0.41737 | 21.7014
137 | 0.030904 | 0.0077535 | -0.030894 | -0.0077474 | 9.8747e-06 | 6.1743e-06 | 0.047339 | 0.047339 | 0.047339 | 0.97147 | -0.54971 | 0.97113 | -0.55641 | 13.0052
138 | 0.0034841 | 0.00087278 | -0.0034836 | -0.00087307 | 5.4151e-07 | -2.8446e-07 | 0.0053294 | 0.0053296 | 0.0053296 | 0.97276 | -0.52422 | 0.9726 | -0.52748 | 1.4642
139 | 0.0039144 | 0.00098063 | -0.0039138 | -0.0009808 | 6.0638e-07 | -1.7173e-07 | 0.0059876 | 0.0059878 | 0.0059878 | 0.97276 | -0.52422 | 0.9726 | -0.52747 | 1.645
140 | 0.027822 | 0.0069775 | -0.027818 | -0.0069747 | 4.5587e-06 | 2.8348e-06 | 0.042633 | 0.042633 | 0.042633 | 0.97113 | -0.55641 | 0.97096 | -0.55985 | 11.7122
141 | 0.0027801 | 0.00069668 | -0.00278 | -0.00069675 | 5.8405e-08 | -6.9457e-08 | 0.0042534 | 0.0042534 | 0.0042534 | 0.9726 | -0.52747 | 0.97258 | -0.52792 | 1.1685
142 | 0.00074179 | 0.00018576 | -0.00074179 | -0.00018591 | 5.5783e-09 | -1.4579e-07 | 0.0011232 | 0.0011233 | 0.0011233 | 0.98267 | -0.33076 | 0.98266 | -0.33092 | 0.30859
143 | 0.021336 | 0.0053502 | -0.021329 | -0.0053458 | 7.177e-06 | 4.372e-06 | 0.032699 | 0.032699 | 0.032699 | 0.97096 | -0.55985 | 0.9706 | -0.56691 | 8.9833
144 | 0.014847 | 0.0037214 | -0.014847 | -0.0037212 | 2.9215e-07 | 1.6839e-07 | 0.022762 | 0.022762 | 0.022762 | 0.9706 | -0.56691 | 0.97058 | -0.56733 | 6.2533
145 | 0.0075304 | 0.0018875 | -0.007529 | -0.001887 | 1.4093e-06 | 5.5356e-07 | 0.011545 | 0.011545 | 0.011545 | 0.97058 | -0.56733 | 0.97038 | -0.57125 | 3.1718

## res_trafo
| p_hv_mw | q_hv_mvar | p_lv_mw | q_lv_mvar | pl_mw | ql_mvar | i_hv_ka | i_lv_ka | vm_hv_pu | va_hv_degree | vm_lv_pu | va_lv_degree | loading_percent
0 | -1.2729e-15 | -1.3162e-15 | 0.00165 | 1.2699e-07 | 0.00165 | 1.2699e-07 | 5.2857e-17 | 0.0023815 | 0.99998 | 149.9956 | 1 | 0 | 0.2619

## res_ext_grid
| p_mw | q_mvar
0 | 0.60325 | 0.15409

## res_load
| p_mw | q_mvar
0 | 0.003432 | 0.00086014
1 | 0.014883 | 0.00373
2 | 0.0052351 | 0.001312
3 | 0.0038254 | 0.00095874
4 | 0.0034552 | 0.00086596
5 | 0.0014645 | 0.00036705
6 | 0.0021381 | 0.00053586
7 | 0.00071061 | 0.00017809
8 | 0.00027525 | 6.8983e-05
9 | 0.00068706 | 0.00017219
10 | 0.002139 | 0.00053607
11 | 0.00030121 | 7.5489e-05
12 | 0.0003037 | 7.6115e-05
13 | 0.0011233 | 0.00028152
14 | 0.010041 | 0.0025166
15 | 0.00056845 | 0.00014247
16 | 0.00098556 | 0.00024701
17 | 0.00058326 | 0.00014618
18 | 0.010044 | 0.0025172
19 | 0.00053432 | 0.00013391
20 | 0.0045418 | 0.0011383
21 | 0.00058008 | 0.00014538
22 | 0.00059159 | 0.00014827
23 | 0.0043098 | 0.0010801
24 | 0.0095816 | 0.0024014
25 | 0.002707 | 0.00067843
26 | 0.013328 | 0.0033403
27 | 0.012636 | 0.0031668
28 | 0.0028333 | 0.00071008
29 | 0.0031803 | 0.00079706
30 | 0.013328 | 0.0033403
31 | 0.0021142 | 0.00052986
32 | 0.027176 | 0.0068109
33 | 0.0021878 | 0.00054831
34 | 0.022273 | 0.0055821
35 | 0.012624 | 0.0031639
36 | 0.0033031 | 0.00082784
37 | 0.0011912 | 0.00029855
38 | 0.00042939 | 0.00010761
39 | 0.00044291 | 0.000111
40 | 0.0011832 | 0.00029654
41 | 0.0012243 | 0.00030684
42 | 0.0014146 | 0.00035454
43 | 0.0012057 | 0.00030217
44 | 0.010532 | 0.0026396
45 | 0.0014146 | 0.00035454
46 | 0.0030714 | 0.00076976
47 | 0.0013385 | 0.00033546
48 | 0.00076194 | 0.00019096
49 | 0.0015252 | 0.00038226
50 | 0.012907 | 0.0032349
51 | 0.014545 | 0.0036454
52 | 0.0014463 | 0.00036247
53 | 0.017383 | 0.0043567
54 | 0.0095812 | 0.0024013
55 | 0.033708 | 0.0084481
56 | 0.00053267 | 0.0001335
57 | 0.00053678 | 0.00013453
58 | 0.0095863 | 0.0024025
59 | 0.00047533 | 0.00011913
60 | 0.010047 | 0.0025181
61 | 0.0048862 | 0.0012246
62 | 0.00073667 | 0.00018463
63 | 0.0047594 | 0.0011928
64 | 0.00091488 | 0.00022929
65 | 0.0021575 | 0.00054071
66 | 0.0031746 | 0.00079562
67 | 0.00766 | 0.0019198
68 | 0.0053442 | 0.0013394
69 | 0.0039194 | 0.00098229
70 | 0.0042387 | 0.0010623
71 | 0.016762 | 0.0042008
72 | 0.027914 | 0.0069959
73 | 0.00059189 | 0.00014834
74 | 0.010181 | 0.0025517
75 | 0.00041573 | 0.00010419
76 | 0.00065854 | 0.00016504
77 | 0.0095902 | 0.0024035
78 | 0.010905 | 0.0027331
79 | 0.0011663 | 0.00029231
80 | 0.0013118 | 0.00032877
81 | 0.010048 | 0.0025184
82 | 0.00056619 | 0.0001419
83 | 0.00056626 | 0.00014192
84 | 0.0004331 | 0.00010854
85 | 0.010034 | 0.0025148
86 | 0.0012425 | 0.00031139
87 | 0.0041571 | 0.0010419
88 | 0.0011437 | 0.00028665
89 | 0.0015406 | 0.0003861
90 | 0.0038981 | 0.00097694
91 | 0.0013412 | 0.00033614
92 | 0.045124 | 0.011309
93 | 0.00057816 | 0.0001449
94 | 0.0024203 | 0.00060657
95 | 0.0010686 | 0.00026782
96 | 0.00062333 | 0.00015622
97 | 0.00066867 | 0.00016758
98 | 0.0014454 | 0.00036225
99 | 0.00093787 | 0.00023505
100 | 0.00059161 | 0.00014827
101 | 0.001202 | 0.00030126
102 | 0.00062352 | 0.00015627
103 | 0.00057851 | 0.00014499
104 | 0.00062419 | 0.00015644
105 | 0.00057816 | 0.0001449
106 | 0.0032296 | 0.00080941
107 | 0.00079998 | 0.00020049
108 | 0.0034729 | 0.00087039
109 | 0.0030717 | 0.00076984
110 | 0.0034836 | 0.00087307
111 | 0.0011337 | 0.00028412
112 | 0.00059228 | 0.00014844
113 | 0.00074179 | 0.00018591
114 | 0.00278 | 0.00069675
115 | 0.0064817 | 0.0016245
116 | 0.0064818 | 0.0016245
117 | 0.0073165 | 0.0018337
118 | 0.007529 | 0.001887

## dtypes
| element | column | dtype
0 | bus | name | object
1 | bus | vn_kv | float64
2 | bus | type | object
3 | bus | zone | object
4 | bus | in_service | bool
5 | load | name | object
6 | load | bus | uint32
7 | load | p_mw | float64
8 | load | q_mvar | float64
9 | load | const_z_percent | float64
10 | load | const_i_percent | float64
11 | load | sn_mva | float64
12 | load | scaling | float64
13 | load | in_service | bool
14 | load | type | object
15 | ext_grid | name | object
16 | ext_grid | bus | uint32
17 | ext_grid | vm_pu | float64
18 | ext_grid | va_degree | float64
19 | ext_grid | slack_weight | float64
20 | ext_grid | in_service | bool
21 | line | name | object
22 | line | std_type | object
23 | line | from_bus | uint32
24 | line | to_bus | uint32
25 | line | length_km | float64
26 | line | r_ohm_per_km | float64
27 | line | x_ohm_per_km | float64
28 | line | c_nf_per_km | float64
29 | line | g_us_per_km | float64
30 | line | max_i_ka | float64
31 | line | df | float64
32 | line | parallel | uint32
33 | line | type | object
34 | line | in_service | bool
35 | trafo | name | object
36 | trafo | std_type | object
37 | trafo | hv_bus | uint32
38 | trafo | lv_bus | uint32
39 | trafo | sn_mva | float64
40 | trafo | vn_hv_kv | float64
41 | trafo | vn_lv_kv | float64
42 | trafo | vk_percent | float64
43 | trafo | vkr_percent | float64
44 | trafo | pfe_kw | float64
45 | trafo | i0_percent | float64
46 | trafo | shift_degree | float64
47 | trafo | tap_side | object
48 | trafo | tap_neutral | int32
49 | trafo | tap_min | int32
50 | trafo | tap_max | int32
51 | trafo | tap_step_percent | float64
52 | trafo | tap_step_degree | float64
53 | trafo | tap_pos | int32
54 | trafo | tap_phase_shifter | bool
55 | trafo | parallel | uint32
56 | trafo | df | float64
57 | trafo | in_service | bool
58 | line_geodata | coords | object
59 | bus_geodata | x | float64
60 | bus_geodata | y | float64
61 | bus_geodata | coords | object
62 | res_bus | vm_pu | float64
63 | res_bus | va_degree | float64
64 | res_bus | p_mw | float64
65 | res_bus | q_mvar | float64
66 | res_line | p_from_mw | float64
67 | res_line | q_from_mvar | float64
68 | res_line | p_to_mw | float64
69 | res_line | q_to_mvar | float64
70 | res_line | pl_mw | float64
71 | res_line | ql_mvar | float64
72 | res_line | i_from_ka | float64
73 | res_line | i_to_ka | float64
74 | res_line | i_ka | float64
75 | res_line | vm_from_pu | float64
76 | res_line | va_from_degree | float64
77 | res_line | vm_to_pu | float64
78 | res_line | va_to_degree | float64
79 | res_line | loading_percent | float64
80 | res_trafo | p_hv_mw | float64
81 | res_trafo | q_hv_mvar | float64
82 | res_trafo | p_lv_mw | float64
83 | res_trafo | q_lv_mvar | float64
84 | res_trafo | pl_mw | float64
85 | res_trafo | ql_mvar | float64
86 | res_trafo | i_hv_ka | float64
87 | res_trafo | i_lv_ka | float64
88 | res_trafo | vm_hv_pu | float64
89 | res_trafo | va_hv_degree | float64
90 | res_trafo | vm_lv_pu | float64
91 | res_trafo | va_lv_degree | float64
92 | res_trafo | loading_percent | float64
93 | res_ext_grid | p_mw | float64
94 | res_ext_grid | q_mvar | float64
95 | res_load | p_mw | float64
96 | res_load | q_mvar | float64

## parameters
| version | format_version | converged | OPF_converged | name | f_hz | sn_mva
0 | 2.14.6 | 2.14.0 | TRUE | FALSE |  | 50 | 1