## bus
| name | vn_kv | type | zone | in_service
0 | bus_LV_153-15_0_5_node_0 | 0.4 | n |  | TRUE
1 | bus_LV_153-15_0_5_node_1 | 0.4 | n |  | TRUE
2 | bus_LV_153-15_0_5_node_2 | 0.4 | n |  | TRUE
3 | bus_LV_153-15_0_5_node_3 | 0.4 | n |  | TRUE
4 | bus_LV_153-15_0_5_node_5 | 0.4 | n |  | TRUE
5 | bus_LV_153-15_0_5_node_111 | 0.4 | n |  | TRUE
6 | bus_LV_153-15_0_5_node_140 | 0.4 | n |  | TRUE
7 | bus_LV_153-15_0_5_node_112 | 0.4 | n |  | TRUE
8 | bus_LV_153-15_0_5_node_21 | 0.4 | n |  | TRUE
9 | bus_LV_153-15_0_5_node_12 | 0.4 | n |  | TRUE
10 | bus_LV_153-15_0_5_node_6 | 0.4 | n |  | TRUE
11 | bus_LV_153-15_0_5_node_7 | 0.4 | n |  | TRUE
12 | bus_LV_153-15_0_5_node_9 | 0.4 | n |  | TRUE
13 | bus_LV_153-15_0_5_node_10 | 0.4 | n |  | TRUE
14 | bus_LV_153-15_0_5_node_11 | 0.4 | n |  | TRUE
15 | bus_LV_153-15_0_5_node_8 | 0.4 | n |  | TRUE
16 | bus_LV_153-15_0_5_node_13 | 0.4 | n |  | TRUE
17 | bus_LV_153-15_0_5_node_16 | 0.4 | n |  | TRUE
18 | bus_LV_153-15_0_5_node_17 | 0.4 | n |  | TRUE
19 | bus_LV_153-15_0_5_node_28 | 0.4 | n |  | TRUE
20 | bus_LV_153-15_0_5_node_23 | 0.4 | n |  | TRUE
21 | bus_LV_153-15_0_5_node_14 | 0.4 | n |  | TRUE
22 | bus_LV_153-15_0_5_node_15 | 0.4 | n |  | TRUE
23 | bus_LV_153-15_0_5_node_40 | 0.4 | n |  | TRUE
24 | bus_LV_153-15_0_5_node_30 | 0.4 | n |  | TRUE
25 | bus_LV_153-15_0_5_node_38 | 0.4 | n |  | TRUE
26 | bus_LV_153-15_0_5_node_18 | 0.4 | n |  | TRUE
27 | bus_LV_153-15_0_5_node_20 | 0.4 | n |  | TRUE
28 | bus_LV_153-15_0_5_node_29 | 0.4 | n |  | TRUE
29 | bus_LV_153-15_0_5_node_24 | 0.4 | n |  | TRUE
30 | bus_LV_153-15_0_5_node_25 | 0.4 | n |  | TRUE
31 | bus_LV_153-15_0_5_node_22 | 0.4 | n |  | TRUE
32 | bus_LV_153-15_0_5_node_100 | 0.4 | n |  | TRUE
33 | bus_LV_153-15_0_5_node_31 | 0.4 | n |  | TRUE
34 | bus_LV_153-15_0_5_node_36 | 0.4 | n |  | TRUE
35 | bus_LV_153-15_0_5_node_101 | 0.4 | n |  | TRUE
36 | bus_LV_153-15_0_5_node_19 | 0.4 | n |  | TRUE
37 | bus_LV_153-15_0_5_node_110 | 0.4 | n |  | TRUE
38 | bus_LV_153-15_0_5_node_107 | 0.4 | n |  | TRUE
39 | bus_LV_153-15_0_5_node_138 | 0.4 | n |  | TRUE
40 | bus_LV_153-15_0_5_node_102 | 0.4 | n |  | TRUE
41 | bus_LV_153-15_0_5_node_122 | 0.4 | n |  | TRUE
42 | bus_LV_153-15_0_5_node_108 | 0.4 | n |  | TRUE
43 | bus_LV_153-15_0_5_node_134 | 0.4 | n |  | TRUE
44 | bus_LV_153-15_0_5_node_26 | 0.4 | n |  | TRUE
45 | bus_LV_153-15_0_5_node_27 | 0.4 | n |  | TRUE
46 | bus_LV_153-15_0_5_node_56 | 0.4 | n |  | TRUE
47 | bus_LV_153-15_0_5_node_54 | 0.4 | n |  | TRUE
48 | bus_LV_153-15_0_5_node_33 | 0.4 | n |  | TRUE
49 | bus_LV_153-15_0_5_node_34 | 0.4 | n |  | TRUE
50 | bus_LV_153-15_0_5_node_35 | 0.4 | n |  | TRUE
51 | bus_LV_153-15_0_5_node_32 | 0.4 | n |  | TRUE
52 | bus_LV_153-15_0_5_node_95 | 0.4 | n |  | TRUE
53 | bus_LV_153-15_0_5_node_96 | 0.4 | n |  | TRUE
54 | bus_LV_153-15_0_5_node_127 | 0.4 | n |  | TRUE
55 | bus_LV_153-15_0_5_node_65 | 0.4 | n |  | TRUE
56 | bus_LV_153-15_0_5_node_48 | 0.4 | n |  | TRUE
57 | bus_LV_153-15_0_5_node_43 | 0.4 | n |  | TRUE
58 | bus_LV_153-15_0_5_node_50 | 0.4 | n |  | TRUE
59 | bus_LV_153-15_0_5_node_46 | 0.4 | n |  | TRUE
60 | bus_LV_153-15_0_5_node_45 | 0.4 | n |  | TRUE
61 | bus_LV_153-15_0_5_node_41 | 0.4 | n |  | TRUE
62 | bus_LV_153-15_0_5_node_37 | 0.4 | n |  | TRUE
63 | bus_LV_153-15_0_5_node_39 | 0.4 | n |  | TRUE
64 | bus_LV_153-15_0_5_node_93 | 0.4 | n |  | TRUE
65 | bus_LV_153-15_0_5_node_44 | 0.4 | n |  | TRUE
66 | bus_LV_153-15_0_5_node_86 | 0.4 | n |  | TRUE
67 | bus_LV_153-15_0_5_node_84 | 0.4 | n |  | TRUE
68 | bus_LV_153-15_0_5_node_94 | 0.4 | n |  | TRUE
69 | bus_LV_153-15_0_5_node_85 | 0.4 | n |  | TRUE
70 | bus_LV_153-15_0_5_node_47 | 0.4 | n |  | TRUE
71 | bus_LV_153-15_0_5_node_49 | 0.4 | n |  | TRUE
72 | bus_LV_153-15_0_5_node_64 | 0.4 | n |  | TRUE
73 | bus_LV_153-15_0_5_node_52 | 0.4 | n |  | TRUE
74 | bus_LV_153-15_0_5_node_62 | 0.4 | n |  | TRUE
75 | bus_LV_153-15_0_5_node_51 | 0.4 | n |  | TRUE
76 | bus_LV_153-15_0_5_node_53 | 0.4 | n |  | TRUE
77 | bus_LV_153-15_0_5_node_55 | 0.4 | n |  | TRUE
78 | bus_LV_153-15_0_5_node_57 | 0.4 | n |  | TRUE
79 | bus_LV_153-15_0_5_node_58 | 0.4 | n |  | TRUE
80 | bus_LV_153-15_0_5_node_59 | 0.4 | n |  | TRUE
81 | bus_LV_153-15_0_5_node_60 | 0.4 | n |  | TRUE
82 | bus_LV_153-15_0_5_node_61 | 0.4 | n |  | TRUE
83 | bus_LV_153-15_0_5_node_63 | 0.4 | n |  | TRUE
84 | bus_LV_153-15_0_5_node_75 | 0.4 | n |  | TRUE
85 | bus_LV_153-15_0_5_node_73 | 0.4 | n |  | TRUE
86 | bus_LV_153-15_0_5_node_66 | 0.4 | n |  | TRUE
87 | bus_LV_153-15_0_5_node_67 | 0.4 | n |  | TRUE
88 | bus_LV_153-15_0_5_node_69 | 0.4 | n |  | TRUE
89 | bus_LV_153-15_0_5_node_72 | 0.4 | n |  | TRUE
90 | bus_LV_153-15_0_5_node_71 | 0.4 | n |  | TRUE
91 | bus_LV_153-15_0_5_node_124 | 0.4 | n |  | TRUE
92 | bus_LV_153-15_0_5_node_74 | 0.4 | n |  | TRUE
93 | bus_LV_153-15_0_5_node_125 | 0.4 | n |  | TRUE
94 | bus_LV_153-15_0_5_node_76 | 0.4 | n |  | TRUE
95 | bus_LV_153-15_0_5_node_77 | 0.4 | n |  | TRUE
96 | bus_LV_153-15_0_5_node_78 | 0.4 | n |  | TRUE
97 | bus_LV_153-15_0_5_node_80 | 0.4 | n |  | TRUE
98 | bus_LV_153-15_0_5_node_81 | 0.4 | n |  | TRUE
99 | bus_LV_153-15_0_5_node_82 | 0.4 | n |  | TRUE
100 | bus_LV_153-15_0_5_node_83 | 0.4 | n |  | TRUE
101 | bus_LV_153-15_0_5_node_92 | 0.4 | n |  | TRUE
102 | bus_LV_153-15_0_5_node_90 | 0.4 | n |  | TRUE
103 | bus_LV_153-15_0_5_node_87 | 0.4 | n |  | TRUE
104 | bus_LV_153-15_0_5_node_97 | 0.4 | n |  | TRUE
105 | bus_LV_153-15_0_5_node_89 | 0.4 | n |  | TRUE
106 | bus_LV_153-15_0_5_node_99 | 0.4 | n |  | TRUE
107 | bus_LV_153-15_0_5_node_128 | 0.4 | n |  | TRUE
108 | bus_LV_153-15_0_5_node_103 | 0.4 | n |  | TRUE
109 | bus_LV_153-15_0_5_node_105 | 0.4 | n |  | TRUE
110 | bus_LV_153-15_0_5_node_104 | 0.4 | n |  | TRUE
111 | bus_LV_153-15_0_5_node_106 | 0.4 | n |  | TRUE
112 | bus_LV_153-15_0_5_node_109 | 0.4 | n |  | TRUE
113 | bus_LV_153-15_0_5_node_139 | 0.4 | n |  | TRUE
114 | bus_LV_153-15_0_5_node_120 | 0.4 | n |  | TRUE
115 | bus_LV_153-15_0_5_node_121 | 0.4 | n |  | TRUE
116 | bus_LV_153-15_0_5_node_123 | 0.4 | n |  | TRUE
117 | bus_LV_153-15_0_5_node_119 | 0.4 | n |  | TRUE
118 | bus_LV_153-15_0_5_node_113 | 0.4 | n |  | TRUE
119 | bus_LV_153-15_0_5_node_114 | 0.4 | n |  | TRUE
120 | bus_LV_153-15_0_5_node_115 | 0.4 | n |  | TRUE
121 | bus_LV_153-15_0_5_node_116 | 0.4 | n |  | TRUE
122 | bus_LV_153-15_0_5_node_117 | 0.4 | n |  | TRUE
123 | bus_LV_153-15_0_5_node_118 | 0.4 | n |  | TRUE
124 | bus_LV_153-15_0_5_node_142 | 0.4 | n |  | TRUE
125 | bus_LV_153-15_0_5_node_141 | 0.4 | n |  | TRUE
126 | bus_LV_153-15_0_5_node_130 | 0.4 | n |  | TRUE
127 | bus_LV_153-15_0_5_node_132 | 0.4 | n |  | TRUE
128 | bus_LV_153-15_0_5_node_131 | 0.4 | n |  | TRUE
129 | bus_LV_153-15_0_5_node_126 | 0.4 | n |  | TRUE
130 | bus_LV_153-15_0_5_node_135 | 0.4 | n |  | TRUE
131 | bus_LV_153-15_0_5_node_136 | 0.4 | n |  | TRUE
132 | bus_LV_153-15_0_5_node_129 | 0.4 | n |  | TRUE
133 | bus_LV_153-15_0_5_node_133 | 0.4 | n |  | TRUE
134 | bus_LV_153-15_0_5_node_137 | 0.4 | n |  | TRUE
135 | bus_MV_355_1_node_40 | 20 | n |  | TRUE

## load
| name | bus | p_mw | q_mvar | const_z_percent | const_i_percent | sn_mva | scaling | in_service | type
0 | LV_153-15_0_5_load_0 | 0 | 0.0020768 | 0.0005205 | 0 | 0 |  | 1 | TRUE | wye
1 | LV_153-15_0_5_load_1 | 1 | 0.0013041 | 0.00032684 | 0 | 0 |  | 1 | TRUE | wye
2 | LV_153-15_0_5_load_3 | 3 | 0.0016228 | 0.0004067 | 0 | 0 |  | 1 | TRUE | wye
3 | LV_153-15_0_5_load_111 | 5 | 0.0016231 | 0.00040678 | 0 | 0 |  | 1 | TRUE | wye
4 | LV_153-15_0_5_load_140 | 6 | 0.0063313 | 0.0015868 | 0 | 0 |  | 1 | TRUE | wye
5 | LV_153-15_0_5_load_112 | 7 | 0.0010208 | 0.00025585 | 0 | 0 |  | 1 | TRUE | wye
6 | LV_153-15_0_5_load_21 | 8 | 0.0061481 | 0.0015409 | 0 | 0 |  | 1 | TRUE | wye
7 | LV_153-15_0_5_load_12 | 9 | 0.0068631 | 0.0017201 | 0 | 0 |  | 1 | TRUE | wye
8 | LV_153-15_0_5_load_6 | 10 | 0.023734 | 0.0059482 | 0 | 0 |  | 1 | TRUE | wye
9 | LV_153-15_0_5_load_9 | 12 | 0.019225 | 0.0048183 | 0 | 0 |  | 1 | TRUE | wye
10 | LV_153-15_0_5_load_10 | 13 | 0.037259 | 0.0093379 | 0 | 0 |  | 1 | TRUE | wye
11 | LV_153-15_0_5_load_11 | 14 | 0.0046519 | 0.0011659 | 0 | 0 |  | 1 | TRUE | wye
12 | LV_153-15_0_5_load_28 | 19 | 0.015336 | 0.0038435 | 0 | 0 |  | 1 | TRUE | wye
13 | LV_153-15_0_5_load_30 | 24 | 0.0034311 | 0.00085991 | 0 | 0 |  | 1 | TRUE | wye
14 | LV_153-15_0_5_load_38 | 25 | 0.0066528 | 0.0016673 | 0 | 0 |  | 1 | TRUE | wye
15 | LV_153-15_0_5_load_18 | 26 | 0.0053355 | 0.0013372 | 0 | 0 |  | 1 | TRUE | wye
16 | LV_153-15_0_5_load_24 | 29 | 0.0096771 | 0.0024253 | 0 | 0 |  | 1 | TRUE | wye
17 | LV_153-15_0_5_load_25 | 30 | 0.0044437 | 0.0011137 | 0 | 0 |  | 1 | TRUE | wye
18 | LV_153-15_0_5_load_22 | 31 | 0.0013838 | 0.00034682 | 0 | 0 |  | 1 | TRUE | wye
19 | LV_153-15_0_5_load_31 | 33 | 0.006948 | 0.0017413 | 0 | 0 |  | 1 | TRUE | wye
20 | LV_153-15_0_5_load_36 | 34 | 0.0019996 | 0.00050116 | 0 | 0 |  | 1 | TRUE | wye
21 | LV_153-15_0_5_load_101 | 35 | 0.0016406 | 0.00041117 | 0 | 0 |  | 1 | TRUE | wye
22 | LV_153-15_0_5_load_107 | 38 | 0.0028738 | 0.00072025 | 0 | 0 |  | 1 | TRUE | wye
23 | LV_153-15_0_5_load_138 | 39 | 0.0013215 | 0.00033121 | 0 | 0 |  | 1 | TRUE | wye
24 | LV_153-15_0_5_load_102 | 40 | 0.0038707 | 0.0009701 | 0 | 0 |  | 1 | TRUE | wye
25 | LV_153-15_0_5_load_122 | 41 | 0.0015006 | 0.00037608 | 0 | 0 |  | 1 | TRUE | wye
26 | LV_153-15_0_5_load_108 | 42 | 0.00072001 | 0.00018045 | 0 | 0 |  | 1 | TRUE | wye
27 | LV_153-15_0_5_load_134 | 43 | 0.0013909 | 0.0003486 | 0 | 0 |  | 1 | TRUE | wye
28 | LV_153-15_0_5_load_26 | 44 | 0.010953 | 0.0027452 | 0 | 0 |  | 1 | TRUE | wye
29 | LV_153-15_0_5_load_27 | 45 | 0.0093473 | 0.0023427 | 0 | 0 |  | 1 | TRUE | wye
30 | LV_153-15_0_5_load_56 | 46 | 0.012664 | 0.0031739 | 0 | 0 |  | 1 | TRUE | wye
31 | LV_153-15_0_5_load_34 | 49 | 0.0050978 | 0.0012776 | 0 | 0 |  | 1 | TRUE | wye
32 | LV_153-15_0_5_load_35 | 50 | 0.0052973 | 0.0013276 | 0 | 0 |  | 1 | TRUE | wye
33 | LV_153-15_0_5_load_32 | 51 | 0.0057129 | 0.0014318 | 0 | 0 |  | 1 | TRUE | wye
34 | LV_153-15_0_5_load_96 | 53 | 0.0067282 | 0.0016862 | 0 | 0 |  | 1 | TRUE | wye
35 | LV_153-15_0_5_load_127 | 54 | 0.0017902 | 0.00044867 | 0 | 0 |  | 1 | TRUE | wye
36 | LV_153-15_0_5_load_65 | 55 | 0.011592 | 0.0029053 | 0 | 0 |  | 1 | TRUE | wye
37 | LV_153-15_0_5_load_50 | 58 | 0.0033541 | 0.00084061 | 0 | 0 |  | 1 | TRUE | wye
38 | LV_153-15_0_5_load_46 | 59 | 0.0032226 | 0.00080767 | 0 | 0 |  | 1 | TRUE | wye
39 | LV_153-15_0_5_load_41 | 61 | 0.022512 | 0.0056419 | 0 | 0 |  | 1 | TRUE | wye
40 | LV_153-15_0_5_load_37 | 62 | 0.0068749 | 0.001723 | 0 | 0 |  | 1 | TRUE | wye
41 | LV_153-15_0_5_load_39 | 63 | 0.01986 | 0.0049775 | 0 | 0 |  | 1 | TRUE | wye
42 | LV_153-15_0_5_load_44 | 65 | 0.0029555 | 0.00074072 | 0 | 0 |  | 1 | TRUE | wye
43 | LV_153-15_0_5_load_86 | 66 | 0.0050372 | 0.0012624 | 0 | 0 |  | 1 | TRUE | wye
44 | LV_153-15_0_5_load_84 | 67 | 0.0030109 | 0.0007546 | 0 | 0 |  | 1 | TRUE | wye
45 | LV_153-15_0_5_load_94 | 68 | 0.0012475 | 0.00031265 | 0 | 0 |  | 1 | TRUE | wye
46 | LV_153-15_0_5_load_47 | 70 | 0.0081954 | 0.002054 | 0 | 0 |  | 1 | TRUE | wye
47 | LV_153-15_0_5_load_64 | 72 | 0.00098205 | 0.00024612 | 0 | 0 |  | 1 | TRUE | wye
48 | LV_153-15_0_5_load_52 | 73 | 0.0023382 | 0.000586 | 0 | 0 |  | 1 | TRUE | wye
49 | LV_153-15_0_5_load_51 | 75 | 0.0141 | 0.0035338 | 0 | 0 |  | 1 | TRUE | wye
50 | LV_153-15_0_5_load_55 | 77 | 0.0081907 | 0.0020528 | 0 | 0 |  | 1 | TRUE | wye
51 | LV_153-15_0_5_load_58 | 79 | 0.0017974 | 0.00045048 | 0 | 0 |  | 1 | TRUE | wye
52 | LV_153-15_0_5_load_59 | 80 | 0.00079969 | 0.00020042 | 0 | 0 |  | 1 | TRUE | wye
53 | LV_153-15_0_5_load_61 | 82 | 0.0012288 | 0.00030795 | 0 | 0 |  | 1 | TRUE | wye
54 | LV_153-15_0_5_load_75 | 84 | 0.0014541 | 0.00036444 | 0 | 0 |  | 1 | TRUE | wye
55 | LV_153-15_0_5_load_73 | 85 | 0.0010557 | 0.00026457 | 0 | 0 |  | 1 | TRUE | wye
56 | LV_153-15_0_5_load_66 | 86 | 0.00074002 | 0.00018547 | 0 | 0 |  | 1 | TRUE | wye
57 | LV_153-15_0_5_load_67 | 87 | 0.00054947 | 0.00013771 | 0 | 0 |  | 1 | TRUE | wye
58 | LV_153-15_0_5_load_72 | 89 | 0.00089524 | 0.00022437 | 0 | 0 |  | 1 | TRUE | wye
59 | LV_153-15_0_5_load_124 | 91 | 0.0025588 | 0.0006413 | 0 | 0 |  | 1 | TRUE | wye
60 | LV_153-15_0_5_load_74 | 92 | 0.00098829 | 0.00024769 | 0 | 0 |  | 1 | TRUE | wye
61 | LV_153-15_0_5_load_125 | 93 | 0.0016137 | 0.00040444 | 0 | 0 |  | 1 | TRUE | wye
62 | LV_153-15_0_5_load_76 | 94 | 0.0042297 | 0.0010601 | 0 | 0 |  | 1 | TRUE | wye
63 | LV_153-15_0_5_load_77 | 95 | 0.013892 | 0.0034817 | 0 | 0 |  | 1 | TRUE | wye
64 | LV_153-15_0_5_load_80 | 97 | 0.008345 | 0.0020914 | 0 | 0 |  | 1 | TRUE | wye
65 | LV_153-15_0_5_load_81 | 98 | 0.0020175 | 0.00050563 | 0 | 0 |  | 1 | TRUE | wye
66 | LV_153-15_0_5_load_92 | 101 | 0.004397 | 0.001102 | 0 | 0 |  | 1 | TRUE | wye
67 | LV_153-15_0_5_load_87 | 103 | 0.0018618 | 0.00046662 | 0 | 0 |  | 1 | TRUE | wye
68 | LV_153-15_0_5_load_97 | 104 | 0.0052028 | 0.0013039 | 0 | 0 |  | 1 | TRUE | wye
69 | LV_153-15_0_5_load_89 | 105 | 0.035305 | 0.0088484 | 0 | 0 |  | 1 | TRUE | wye
70 | LV_153-15_0_5_load_99 | 106 | 0.048197 | 0.012079 | 0 | 0 |  | 1 | TRUE | wye
71 | LV_153-15_0_5_load_128 | 107 | 0.0021373 | 0.00053566 | 0 | 0 |  | 1 | TRUE | wye
72 | LV_153-15_0_5_load_103 | 108 | 0.0036625 | 0.0009179 | 0 | 0 |  | 1 | TRUE | wye
73 | LV_153-15_0_5_load_105 | 109 | 0.00058955 | 0.00014776 | 0 | 0 |  | 1 | TRUE | wye
74 | LV_153-15_0_5_load_104 | 110 | 0.0020428 | 0.00051197 | 0 | 0 |  | 1 | TRUE | wye
75 | LV_153-15_0_5_load_106 | 111 | 0.003147 | 0.00078871 | 0 | 0 |  | 1 | TRUE | wye
76 | LV_153-15_0_5_load_109 | 112 | 0.022088 | 0.0055359 | 0 | 0 |  | 1 | TRUE | wye
77 | LV_153-15_0_5_load_139 | 113 | 0.0029467 | 0.00073851 | 0 | 0 |  | 1 | TRUE | wye
78 | LV_153-15_0_5_load_120 | 114 | 0.0015459 | 0.00038744 | 0 | 0 |  | 1 | TRUE | wye
79 | LV_153-15_0_5_load_119 | 117 | 0.0018348 | 0.00045983 | 0 | 0 |  | 1 | TRUE | wye
80 | LV_153-15_0_5_load_113 | 118 | 0.0027528 | 0.00068991 | 0 | 0 |  | 1 | TRUE | wye
81 | LV_153-15_0_5_load_117 | 122 | 0.00064675 | 0.00016209 | 0 | 0 |  | 1 | TRUE | wye
82 | LV_153-15_0_5_load_118 | 123 | 0.0013365 | 0.00033495 | 0 | 0 |  | 1 | TRUE | wye
83 | LV_153-15_0_5_load_142 | 124 | 0.0069716 | 0.0017472 | 0 | 0 |  | 1 | TRUE | wye
84 | LV_153-15_0_5_load_141 | 125 | 0.0084917 | 0.0021282 | 0 | 0 |  | 1 | TRUE | wye
85 | LV_153-15_0_5_load_130 | 126 | 0.0017009 | 0.00042628 | 0 | 0 |  | 1 | TRUE | wye
86 | LV_153-15_0_5_load_132 | 127 | 0.0012583 | 0.00031536 | 0 | 0 |  | 1 | TRUE | wye
87 | LV_153-15_0_5_load_131 | 128 | 0.0016988 | 0.00042576 | 0 | 0 |  | 1 | TRUE | wye
88 | LV_153-15_0_5_load_126 | 129 | 0.00076952 | 0.00019286 | 0 | 0 |  | 1 | TRUE | wye
89 | LV_153-15_0_5_load_135 | 130 | 0.0016034 | 0.00040186 | 0 | 0 |  | 1 | TRUE | wye
90 | LV_153-15_0_5_load_136 | 131 | 0.00097334 | 0.00024394 | 0 | 0 |  | 1 | TRUE | wye
91 | LV_153-15_0_5_load_129 | 132 | 0.0044308 | 0.0011105 | 0 | 0 |  | 1 | TRUE | wye
92 | LV_153-15_0_5_load_133 | 133 | 0.001377 | 0.00034511 | 0 | 0 |  | 1 | TRUE | wye
93 | LV_153-15_0_5_load_137 | 134 | 0.0030409 | 0.00076211 | 0 | 0 |  | 1 | TRUE | wye

## ext_grid
| name | bus | vm_pu | va_degree | slack_weight | in_service
0 |  | 31 | 1 | 0 | 1 | TRUE

## line
| name | std_type | from_bus | to_bus | length_km | r_ohm_per_km | x_ohm_per_km | c_nf_per_km | g_us_per_km | max_i_ka | df | parallel | type | in_service
0 | LV_153-15_0_5_line_0 |  | 0 | 1 | 0.0075796 | 0.125 | 0.08 | 261 | 0 | 0.364 | 1 | 1 | cs | TRUE
1 | LV_153-15_0_5_line_1 |  | 0 | 2 | 0.015706 | 0.125 | 0.08 | 261 | 0 | 0.364 | 1 | 1 | cs | TRUE
2 | LV_153-15_0_5_line_2 |  | 1 | 3 | 0.039173 | 0.125 | 0.08 | 261 | 0 | 0.364 | 1 | 1 | cs | TRUE
3 | LV_153-15_0_5_line_3 |  | 2 | 4 | 0.010005 | 0.125 | 0.08 | 261 | 0 | 0.364 | 1 | 1 | cs | TRUE
4 | LV_153-15_0_5_line_4 |  | 3 | 5 | 0.002162 | 0.125 | 0.08 | 261 | 0 | 0.364 | 1 | 1 | cs | TRUE
5 | LV_153-15_0_5_line_5 |  | 4 | 6 | 0.016528 | 0.125 | 0.08 | 261 | 0 | 0.364 | 1 | 1 | cs | TRUE
6 | LV_153-15_0_5_line_6 |  | 5 | 7 | 0.023678 | 0.125 | 0.08 | 261 | 0 | 0.364 | 1 | 1 | cs | TRUE
7 | LV_153-15_0_5_line_7 |  | 7 | 115 | 0.012383 | 0.125 | 0.08 | 261 | 0 | 0.364 | 1 | 1 | cs | TRUE
8 | LV_153-15_0_5_line_8 |  | 8 | 9 | 0.031277 | 0.125 | 0.08 | 261 | 0 | 0.364 | 1 | 1 | cs | TRUE
9 | LV_153-15_0_5_line_9 |  | 9 | 21 | 0.013241 | 0.125 | 0.08 | 261 | 0 | 0.364 | 1 | 1 | cs | TRUE
10 | LV_153-15_0_5_line_10 |  | 10 | 11 | 0.022089 | 0.125 | 0.08 | 261 | 0 | 0.364 | 1 | 1 | cs | TRUE
11 | LV_153-15_0_5_line_11 |  | 11 | 12 | 0.0407 | 0.125 | 0.08 | 261 | 0 | 0.364 | 1 | 1 | cs | TRUE
12 | LV_153-15_0_5_line_12 |  | 11 | 13 | 0.02993 | 0.125 | 0.08 | 261 | 0 | 0.364 | 1 | 1 | cs | TRUE
13 | LV_153-15_0_5_line_13 |  | 11 | 14 | 0.028413 | 0.125 | 0.08 | 261 | 0 | 0.364 | 1 | 2 | cs | TRUE
14 | LV_153-15_0_5_line_14 |  | 12 | 18 | 0.03496 | 0.125 | 0.08 | 261 | 0 | 0.364 | 1 | 1 | cs | TRUE
15 | LV_153-15_0_5_line_15 |  | 13 | 19 | 0.0094635 | 0.125 | 0.08 | 261 | 0 | 0.364 | 1 | 1 | cs | TRUE
16 | LV_153-15_0_5_line_16 |  | 14 | 20 | 0.017294 | 0.125 | 0.08 | 261 | 0 | 0.364 | 1 | 5 | cs | TRUE
17 | LV_153-15_0_5_line_17 |  | 15 | 16 | 0.037372 | 0.125 | 0.08 | 261 | 0 | 0.364 | 1 | 1 | cs | TRUE
18 | LV_153-15_0_5_line_18 |  | 15 | 17 | 0.013852 | 0.125 | 0.08 | 261 | 0 | 0.364 | 1 | 1 | cs | TRUE
19 | LV_153-15_0_5_line_19 |  | 16 | 22 | 0.012776 | 0.125 | 0.08 | 261 | 0 | 0.364 | 1 | 1 | cs | TRUE
20 | LV_153-15_0_5_line_20 |  | 17 | 25 | 0.012075 | 0.125 | 0.08 | 261 | 0 | 0.364 | 1 | 1 | cs | TRUE
21 | LV_153-15_0_5_line_21 |  | 17 | 21 | 0.036317 | 0.125 | 0.08 | 261 | 0 | 0.364 | 1 | 1 | cs | TRUE
22 | LV_153-15_0_5_line_22 |  | 18 | 26 | 0.013072 | 0.125 | 0.08 | 261 | 0 | 0.364 | 1 | 1 | cs | TRUE
23 | LV_153-15_0_5_line_23 |  | 18 | 27 | 0.027099 | 0.125 | 0.08 | 261 | 0 | 0.364 | 1 | 1 | cs | TRUE
24 | LV_153-15_0_5_line_24 |  | 19 | 28 | 0.023513 | 0.125 | 0.08 | 261 | 0 | 0.364 | 1 | 1 | cs | TRUE
25 | LV_153-15_0_5_line_25 |  | 20 | 29 | 0.017326 | 0.125 | 0.08 | 261 | 0 | 0.364 | 1 | 5 | cs | TRUE
26 | LV_153-15_0_5_line_26 |  | 20 | 30 | 0.0037735 | 0.125 | 0.08 | 261 | 0 | 0.364 | 1 | 1 | cs | TRUE
27 | LV_153-15_0_5_line_27 |  | 20 | 31 | 0.01307 | 0.125 | 0.08 | 261 | 0 | 0.364 | 1 | 5 | cs | TRUE
28 | LV_153-15_0_5_line_28 |  | 21 | 23 | 0.012447 | 0.125 | 0.08 | 261 | 0 | 0.364 | 1 | 1 | cs | TRUE
29 | LV_153-15_0_5_line_29 |  | 22 | 24 | 0.01885 | 0.125 | 0.08 | 261 | 0 | 0.364 | 1 | 1 | cs | TRUE
30 | LV_153-15_0_5_line_30 |  | 23 | 32 | 0.029312 | 0.125 | 0.08 | 261 | 0 | 0.364 | 1 | 1 | cs | TRUE
31 | LV_153-15_0_5_line_31 |  | 24 | 33 | 0.006554 | 0.125 | 0.08 | 261 | 0 | 0.364 | 1 | 1 | cs | TRUE
32 | LV_153-15_0_5_line_32 |  | 25 | 34 | 0.026425 | 0.125 | 0.08 | 261 | 0 | 0.364 | 1 | 1 | cs | TRUE
33 | LV_153-15_0_5_line_33 |  | 26 | 35 | 0.011311 | 0.125 | 0.08 | 261 | 0 | 0.364 | 1 | 1 | cs | TRUE
34 | LV_153-15_0_5_line_34 |  | 27 | 39 | 0.0037572 | 0.125 | 0.08 | 261 | 0 | 0.364 | 1 | 1 | cs | TRUE
35 | LV_153-15_0_5_line_35 |  | 28 | 52 | 0.041542 | 0.125 | 0.08 | 261 | 0 | 0.364 | 1 | 1 | cs | TRUE
36 | LV_153-15_0_5_line_36 |  | 28 | 53 | 0.020521 | 0.125 | 0.08 | 261 | 0 | 0.364 | 1 | 1 | cs | TRUE
37 | LV_153-15_0_5_line_37 |  | 29 | 44 | 0.028234 | 0.125 | 0.08 | 261 | 0 | 0.364 | 1 | 5 | cs | TRUE
38 | LV_153-15_0_5_line_38 |  | 32 | 64 | 0.053677 | 0.125 | 0.08 | 261 | 0 | 0.364 | 1 | 1 | cs | TRUE
39 | LV_153-15_0_5_line_39 |  | 33 | 51 | 0.018095 | 0.125 | 0.08 | 261 | 0 | 0.364 | 1 | 1 | cs | TRUE
40 | LV_153-15_0_5_line_40 |  | 34 | 62 | 0.016527 | 0.125 | 0.08 | 261 | 0 | 0.364 | 1 | 1 | cs | TRUE
41 | LV_153-15_0_5_line_41 |  | 35 | 40 | 0.013752 | 0.125 | 0.08 | 261 | 0 | 0.364 | 1 | 1 | cs | TRUE
42 | LV_153-15_0_5_line_42 |  | 36 | 37 | 0.010492 | 0.125 | 0.08 | 261 | 0 | 0.364 | 1 | 1 | cs | TRUE
43 | LV_153-15_0_5_line_43 |  | 36 | 38 | 0.020292 | 0.125 | 0.08 | 261 | 0 | 0.364 | 1 | 1 | cs | TRUE
44 | LV_153-15_0_5_line_44 |  | 37 | 41 | 0.0097644 | 0.125 | 0.08 | 261 | 0 | 0.364 | 1 | 1 | cs | TRUE
45 | LV_153-15_0_5_line_45 |  | 38 | 42 | 0.0039215 | 0.125 | 0.08 | 261 | 0 | 0.364 | 1 | 1 | cs | TRUE
46 | LV_153-15_0_5_line_46 |  | 39 | 43 | 0.01494 | 0.125 | 0.08 | 261 | 0 | 0.364 | 1 | 1 | cs | TRUE
47 | LV_153-15_0_5_line_47 |  | 40 | 108 | 0.014836 | 0.125 | 0.08 | 261 | 0 | 0.364 | 1 | 1 | cs | TRUE
48 | LV_153-15_0_5_line_48 |  | 41 | 114 | 0.015738 | 0.125 | 0.08 | 261 | 0 | 0.364 | 1 | 1 | cs | TRUE
49 | LV_153-15_0_5_line_49 |  | 42 | 112 | 0.0038 | 0.125 | 0.08 | 261 | 0 | 0.364 | 1 | 1 | cs | TRUE
50 | LV_153-15_0_5_line_50 |  | 43 | 133 | 0.015276 | 0.125 | 0.08 | 261 | 0 | 0.364 | 1 | 1 | cs | TRUE
51 | LV_153-15_0_5_line_51 |  | 44 | 45 | 0.020121 | 0.125 | 0.08 | 261 | 0 | 0.364 | 1 | 5 | cs | TRUE
52 | LV_153-15_0_5_line_52 |  | 45 | 48 | 0.015798 | 0.125 | 0.08 | 261 | 0 | 0.364 | 1 | 2 | cs | TRUE
53 | LV_153-15_0_5_line_53 |  | 46 | 47 | 0.022015 | 0.125 | 0.08 | 261 | 0 | 0.364 | 1 | 1 | cs | TRUE
54 | LV_153-15_0_5_line_54 |  | 47 | 78 | 0.007022 | 0.125 | 0.08 | 261 | 0 | 0.364 | 1 | 1 | cs | TRUE
55 | LV_153-15_0_5_line_55 |  | 48 | 49 | 0.024634 | 0.125 | 0.08 | 261 | 0 | 0.364 | 1 | 1 | cs | TRUE
56 | LV_153-15_0_5_line_56 |  | 48 | 50 | 0.014391 | 0.125 | 0.08 | 261 | 0 | 0.364 | 1 | 1 | cs | TRUE
57 | LV_153-15_0_5_line_57 |  | 48 | 51 | 0.026418 | 0.125 | 0.08 | 261 | 0 | 0.364 | 1 | 1 | cs | TRUE
58 | LV_153-15_0_5_line_58 |  | 49 | 56 | 0.0069361 | 0.125 | 0.08 | 261 | 0 | 0.364 | 1 | 1 | cs | TRUE
59 | LV_153-15_0_5_line_59 |  | 50 | 57 | 0.022158 | 0.125 | 0.08 | 261 | 0 | 0.364 | 1 | 1 | cs | TRUE
60 | LV_153-15_0_5_line_60 |  | 52 | 54 | 0.0060059 | 0.125 | 0.08 | 261 | 0 | 0.364 | 1 | 1 | cs | TRUE
61 | LV_153-15_0_5_line_61 |  | 53 | 55 | 0.026254 | 0.125 | 0.08 | 261 | 0 | 0.364 | 1 | 1 | cs | TRUE
62 | LV_153-15_0_5_line_62 |  | 54 | 107 | 0.017444 | 0.125 | 0.08 | 261 | 0 | 0.364 | 1 | 1 | cs | TRUE
63 | LV_153-15_0_5_line_63 |  | 55 | 78 | 0.012683 | 0.125 | 0.08 | 261 | 0 | 0.364 | 1 | 1 | cs | TRUE
64 | LV_153-15_0_5_line_64 |  | 56 | 58 | 0.014462 | 0.125 | 0.08 | 261 | 0 | 0.364 | 1 | 1 | cs | TRUE
65 | LV_153-15_0_5_line_65 |  | 56 | 59 | 0.017803 | 0.125 | 0.08 | 261 | 0 | 0.364 | 1 | 1 | cs | TRUE
66 | LV_153-15_0_5_line_66 |  | 57 | 60 | 0.006519 | 0.125 | 0.08 | 261 | 0 | 0.364 | 1 | 1 | cs | TRUE
67 | LV_153-15_0_5_line_67 |  | 57 | 61 | 0.018847 | 0.125 | 0.08 | 261 | 0 | 0.364 | 1 | 1 | cs | TRUE
68 | LV_153-15_0_5_line_68 |  | 58 | 65 | 0.019624 | 0.125 | 0.08 | 261 | 0 | 0.364 | 1 | 1 | cs | TRUE
69 | LV_153-15_0_5_line_69 |  | 59 | 70 | 0.005732 | 0.125 | 0.08 | 261 | 0 | 0.364 | 1 | 1 | cs | TRUE
70 | LV_153-15_0_5_line_70 |  | 60 | 66 | 0.037002 | 0.125 | 0.08 | 261 | 0 | 0.364 | 1 | 1 | cs | TRUE
71 | LV_153-15_0_5_line_71 |  | 60 | 67 | 0.017754 | 0.125 | 0.08 | 261 | 0 | 0.364 | 1 | 1 | cs | TRUE
72 | LV_153-15_0_5_line_72 |  | 62 | 63 | 0.02356 | 0.125 | 0.08 | 261 | 0 | 0.364 | 1 | 1 | cs | TRUE
73 | LV_153-15_0_5_line_73 |  | 64 | 106 | 0.025203 | 0.125 | 0.08 | 261 | 0 | 0.364 | 1 | 1 | cs | TRUE
74 | LV_153-15_0_5_line_74 |  | 66 | 68 | 0.032777 | 0.125 | 0.08 | 261 | 0 | 0.364 | 1 | 1 | cs | TRUE
75 | LV_153-15_0_5_line_75 |  | 67 | 69 | 0.001826 | 0.125 | 0.08 | 261 | 0 | 0.364 | 1 | 1 | cs | TRUE
76 | LV_153-15_0_5_line_76 |  | 68 | 98 | 0.0086735 | 0.125 | 0.08 | 261 | 0 | 0.364 | 1 | 1 | cs | TRUE
77 | LV_153-15_0_5_line_77 |  | 69 | 103 | 0.0090024 | 0.125 | 0.08 | 261 | 0 | 0.364 | 1 | 1 | cs | TRUE
78 | LV_153-15_0_5_line_78 |  | 71 | 72 | 0.016506 | 0.125 | 0.08 | 261 | 0 | 0.364 | 1 | 1 | cs | TRUE
79 | LV_153-15_0_5_line_79 |  | 71 | 73 | 0.033675 | 0.125 | 0.08 | 261 | 0 | 0.364 | 1 | 1 | cs | TRUE
80 | LV_153-15_0_5_line_80 |  | 72 | 74 | 0.0080033 | 0.125 | 0.08 | 261 | 0 | 0.364 | 1 | 1 | cs | TRUE
81 | LV_153-15_0_5_line_81 |  | 73 | 75 | 0.0096243 | 0.125 | 0.08 | 261 | 0 | 0.364 | 1 | 1 | cs | TRUE
82 | LV_153-15_0_5_line_82 |  | 74 | 82 | 0.0057939 | 0.125 | 0.08 | 261 | 0 | 0.364 | 1 | 1 | cs | TRUE
83 | LV_153-15_0_5_line_83 |  | 75 | 76 | 0.0046791 | 0.125 | 0.08 | 261 | 0 | 0.364 | 1 | 1 | cs | TRUE
84 | LV_153-15_0_5_line_84 |  | 76 | 77 | 0.0099135 | 0.125 | 0.08 | 261 | 0 | 0.364 | 1 | 1 | cs | TRUE
85 | LV_153-15_0_5_line_85 |  | 77 | 78 | 0.026447 | 0.125 | 0.08 | 261 | 0 | 0.364 | 1 | 1 | cs | TRUE
86 | LV_153-15_0_5_line_86 |  | 79 | 80 | 0.013677 | 0.125 | 0.08 | 261 | 0 | 0.364 | 1 | 1 | cs | TRUE
87 | LV_153-15_0_5_line_87 |  | 79 | 81 | 0.026013 | 0.125 | 0.08 | 261 | 0 | 0.364 | 1 | 1 | cs | TRUE
88 | LV_153-15_0_5_line_88 |  | 80 | 82 | 0.00098614 | 0.125 | 0.08 | 261 | 0 | 0.364 | 1 | 1 | cs | TRUE
89 | LV_153-15_0_5_line_89 |  | 81 | 83 | 0.026766 | 0.125 | 0.08 | 261 | 0 | 0.364 | 1 | 1 | cs | TRUE
90 | LV_153-15_0_5_line_90 |  | 83 | 84 | 0.064253 | 0.125 | 0.08 | 261 | 0 | 0.364 | 1 | 1 | cs | TRUE
91 | LV_153-15_0_5_line_91 |  | 84 | 85 | 0.026822 | 0.125 | 0.08 | 261 | 0 | 0.364 | 1 | 1 | cs | TRUE
92 | LV_153-15_0_5_line_92 |  | 85 | 92 | 0.0097459 | 0.125 | 0.08 | 261 | 0 | 0.364 | 1 | 1 | cs | TRUE
93 | LV_153-15_0_5_line_93 |  | 86 | 87 | 0.0071086 | 0.125 | 0.08 | 261 | 0 | 0.364 | 1 | 1 | cs | TRUE
94 | LV_153-15_0_5_line_94 |  | 87 | 88 | 0.011097 | 0.125 | 0.08 | 261 | 0 | 0.364 | 1 | 1 | cs | TRUE
95 | LV_153-15_0_5_line_95 |  | 88 | 89 | 0.0082609 | 0.125 | 0.08 | 261 | 0 | 0.364 | 1 | 1 | cs | TRUE
96 | LV_153-15_0_5_line_96 |  | 88 | 90 | 0.037012 | 0.125 | 0.08 | 261 | 0 | 0.364 | 1 | 1 | cs | TRUE
97 | LV_153-15_0_5_line_97 |  | 89 | 92 | 0.00014585 | 0.125 | 0.08 | 261 | 0 | 0.364 | 1 | 1 | cs | TRUE
98 | LV_153-15_0_5_line_98 |  | 90 | 91 | 0.02763 | 0.125 | 0.08 | 261 | 0 | 0.364 | 1 | 1 | cs | TRUE
99 | LV_153-15_0_5_line_99 |  | 91 | 93 | 0.029133 | 0.125 | 0.08 | 261 | 0 | 0.364 | 1 | 1 | cs | TRUE
100 | LV_153-15_0_5_line_100 |  | 93 | 129 | 0.010355 | 0.125 | 0.08 | 261 | 0 | 0.364 | 1 | 1 | cs | TRUE
101 | LV_153-15_0_5_line_101 |  | 94 | 95 | 0.0099714 | 0.125 | 0.08 | 261 | 0 | 0.364 | 1 | 1 | cs | TRUE
102 | LV_153-15_0_5_line_102 |  | 94 | 96 | 0.014318 | 0.125 | 0.08 | 261 | 0 | 0.364 | 1 | 1 | cs | TRUE
103 | LV_153-15_0_5_line_103 |  | 96 | 97 | 0.03997 | 0.125 | 0.08 | 261 | 0 | 0.364 | 1 | 1 | cs | TRUE
104 | LV_153-15_0_5_line_104 |  | 96 | 98 | 0.012114 | 0.125 | 0.08 | 261 | 0 | 0.364 | 1 | 1 | cs | TRUE
105 | LV_153-15_0_5_line_105 |  | 97 | 99 | 0.013818 | 0.125 | 0.08 | 261 | 0 | 0.364 | 1 | 1 | cs | TRUE
106 | LV_153-15_0_5_line_106 |  | 99 | 100 | 0.018291 | 0.125 | 0.08 | 261 | 0 | 0.364 | 1 | 1 | cs | TRUE
107 | LV_153-15_0_5_line_107 |  | 100 | 101 | 0.006441 | 0.125 | 0.08 | 261 | 0 | 0.364 | 1 | 1 | cs | TRUE
108 | LV_153-15_0_5_line_108 |  | 101 | 102 | 0.030889 | 0.125 | 0.08 | 261 | 0 | 0.364 | 1 | 1 | cs | TRUE
109 | LV_153-15_0_5_line_109 |  | 102 | 105 | 0.0048732 | 0.125 | 0.08 | 261 | 0 | 0.364 | 1 | 1 | cs | TRUE
110 | LV_153-15_0_5_line_110 |  | 103 | 104 | 0.010316 | 0.125 | 0.08 | 261 | 0 | 0.364 | 1 | 1 | cs | TRUE
111 | LV_153-15_0_5_line_111 |  | 107 | 132 | 0.014743 | 0.125 | 0.08 | 261 | 0 | 0.364 | 1 | 1 | cs | TRUE
112 | LV_153-15_0_5_line_112 |  | 108 | 109 | 0.011393 | 0.125 | 0.08 | 261 | 0 | 0.364 | 1 | 1 | cs | TRUE
113 | LV_153-15_0_5_line_113 |  | 109 | 110 | 0.0015868 | 0.125 | 0.08 | 261 | 0 | 0.364 | 1 | 1 | cs | TRUE
114 | LV_153-15_0_5_line_114 |  | 110 | 111 | 0.0094331 | 0.125 | 0.08 | 261 | 0 | 0.364 | 1 | 1 | cs | TRUE
115 | LV_153-15_0_5_line_115 |  | 112 | 113 | 0.014996 | 0.125 | 0.08 | 261 | 0 | 0.364 | 1 | 1 | cs | TRUE
116 | LV_153-15_0_5_line_116 |  | 114 | 117 | 0.011495 | 0.125 | 0.08 | 261 | 0 | 0.364 | 1 | 1 | cs | TRUE
117 | LV_153-15_0_5_line_117 |  | 115 | 116 | 0.022376 | 0.125 | 0.08 | 261 | 0 | 0.364 | 1 | 1 | cs | TRUE
118 | LV_153-15_0_5_line_118 |  | 115 | 117 | 0.022246 | 0.125 | 0.08 | 261 | 0 | 0.364 | 1 | 1 | cs | TRUE
119 | LV_153-15_0_5_line_119 |  | 116 | 126 | 0.0049714 | 0.125 | 0.08 | 261 | 0 | 0.364 | 1 | 1 | cs | TRUE
120 | LV_153-15_0_5_line_120 |  | 118 | 119 | 0.044721 | 0.125 | 0.08 | 261 | 0 | 0.364 | 1 | 1 | cs | TRUE
121 | LV_153-15_0_5_line_121 |  | 118 | 120 | 0.02369 | 0.125 | 0.08 | 261 | 0 | 0.364 | 1 | 1 | cs | TRUE
122 | LV_153-15_0_5_line_122 |  | 119 | 121 | 0.070425 | 0.125 | 0.08 | 261 | 0 | 0.364 | 1 | 1 | cs | TRUE
123 | LV_153-15_0_5_line_123 |  | 120 | 122 | 0.011718 | 0.125 | 0.08 | 261 | 0 | 0.364 | 1 | 1 | cs | TRUE
124 | LV_153-15_0_5_line_124 |  | 120 | 123 | 0.00083481 | 0.125 | 0.08 | 261 | 0 | 0.364 | 1 | 1 | cs | TRUE
125 | LV_153-15_0_5_line_125 |  | 121 | 124 | 0.02581 | 0.125 | 0.08 | 261 | 0 | 0.364 | 1 | 1 | cs | TRUE
126 | LV_153-15_0_5_line_126 |  | 121 | 125 | 0.020643 | 0.125 | 0.08 | 261 | 0 | 0.364 | 1 | 1 | cs | TRUE
127 | LV_153-15_0_5_line_127 |  | 122 | 126 | 0.024315 | 0.125 | 0.08 | 261 | 0 | 0.364 | 1 | 1 | cs | TRUE
128 | LV_153-15_0_5_line_128 |  | 123 | 127 | 0.0066801 | 0.125 | 0.08 | 261 | 0 | 0.364 | 1 | 1 | cs | TRUE
129 | LV_153-15_0_5_line_129 |  | 127 | 128 | 0.0064293 | 0.125 | 0.08 | 261 | 0 | 0.364 | 1 | 1 | cs | TRUE
130 | LV_153-15_0_5_line_130 |  | 128 | 133 | 0.014582 | 0.125 | 0.08 | 261 | 0 | 0.364 | 1 | 1 | cs | TRUE
131 | LV_153-15_0_5_line_131 |  | 129 | 130 | 0.074268 | 0.125 | 0.08 | 261 | 0 | 0.364 | 1 | 1 | cs | TRUE
132 | LV_153-15_0_5_line_132 |  | 130 | 131 | 0.021151 | 0.125 | 0.08 | 261 | 0 | 0.364 | 1 | 1 | cs | TRUE
133 | LV_153-15_0_5_line_133 |  | 131 | 134 | 0.01955 | 0.125 | 0.08 | 261 | 0 | 0.364 | 1 | 1 | cs | TRUE

## trafo
| name | std_type | hv_bus | lv_bus | sn_mva | vn_hv_kv | vn_lv_kv | vk_percent | vkr_percent | pfe_kw | i0_percent | shift_degree | tap_side | tap_neutral | tap_min | tap_max | tap_step_percent | tap_step_degree | tap_pos | tap_phase_shifter | parallel | df | in_service
0 | LV_153-15_0_5_trafo_22 | 0.63 MVA 20/0.4 kV | 135 | 31 | 0.63 | 20 | 0.4 | 6 | 1.206 | 1.65 | 0.2619 | 150 | hv | 0 | -2 | 2 | 2.5 | 0 | 0 | FALSE | 1 | 1 | TRUE

## line_geodata
| x0 | y0 | x1 | y1 | x2 | y2 | x3 | y3 | x4 | y4
0 | 2700678.0858 | 1234175.9535 | 2700678.2587 | 1234169.1361 | 2700678.1919 | 1234168.3791
1 | 2700677.6877 | 1234191.6543 | 2700678.0858 | 1234175.9535
2 | 2700672.0364 | 1234129.7129 | 2700677.6046 | 1234161.7195 | 2700678.1919 | 1234168.3791
3 | 2700671.5459 | 1234194.8749 | 2700676.3118 | 1234196.4457 | 2700677.0068 | 1234194.3003 | 2700677.6877 | 1234191.6543
4 | 2700671.6659 | 1234127.5829 | 2700672.0364 | 1234129.7129
5 | 2700671.5459 | 1234194.8749 | 2700658.4405 | 1234184.8039
6 | 2700671.6659 | 1234127.5829 | 2700670.6918 | 1234121.9838 | 2700663.8924 | 1234105.3225
7 | 2700659.2135 | 1234093.8573 | 2700663.8924 | 1234105.3225
8 | 2700608.3995 | 1234247.3337 | 2700625.3854 | 1234244.8638 | 2700639.4397 | 1234243.5874
9 | 2700609.9635 | 1234260.4811 | 2700608.3995 | 1234247.3337
10 | 2700527.2126 | 1234172.315 | 2700544.553 | 1234185.9978
11 | 2700527.2126 | 1234172.315 | 2700536.5758 | 1234159.9308 | 2700551.7591 | 1234139.8501
12 | 2700527.2126 | 1234172.315 | 2700503.3359 | 1234154.2672
13 | 2700527.2126 | 1234172.315 | 2700517.673 | 1234184.3849 | 2700509.6561 | 1234194.6548
14 | 2700572.844 | 1234111.9642 | 2700551.7591 | 1234139.8501
15 | 2700495.7864 | 1234148.5608 | 2700503.3359 | 1234154.2672
16 | 2700499.0145 | 1234208.2872 | 2700509.6561 | 1234194.6548
17 | 2700535.2444 | 1234258.7042 | 2700572.2878 | 1234253.0045
18 | 2700572.2878 | 1234253.0045 | 2700572.8138 | 1234256.8162 | 2700574.1905 | 1234266.7247
19 | 2700535.2444 | 1234258.7042 | 2700522.7426 | 1234261.5059
20 | 2700575.8504 | 1234278.6839 | 2700574.1905 | 1234266.7247
21 | 2700574.1905 | 1234266.7247 | 2700605.0232 | 1234261.1646 | 2700609.9635 | 1234260.4811
22 | 2700572.844 | 1234111.9642 | 2700562.2337 | 1234104.3281
23 | 2700572.844 | 1234111.9642 | 2700582.4243 | 1234099.2946 | 2700589.1258 | 1234090.3013
24 | 2700477.029 | 1234134.3825 | 2700495.7864 | 1234148.5608
25 | 2700499.0145 | 1234208.2872 | 2700488.6464 | 1234222.1684
26 | 2700499.0145 | 1234208.2872 | 2700495.9009 | 1234206.1551 | 2700495.9009 | 1234206.1551
27 | 2700499.0145 | 1234208.2872 | 2700509.2763 | 1234216.3811
28 | 2700609.9635 | 1234260.4811 | 2700612.1864 | 1234272.7278
29 | 2700522.7426 | 1234261.5059 | 2700504.2733 | 1234265.2754
30 | 2700616.6091 | 1234301.7021 | 2700612.1864 | 1234272.7278
31 | 2700497.8517 | 1234266.5861 | 2700504.2733 | 1234265.2754
32 | 2700575.8504 | 1234278.6839 | 2700560.7881 | 1234279.7854 | 2700556.2902 | 1234283.4009 | 2700550.7627 | 1234283.9201
33 | 2700553.0532 | 1234097.7211 | 2700562.2337 | 1234104.3281
34 | 2700589.1258 | 1234090.3013 | 2700591.4327 | 1234087.3357
35 | 2700477.029 | 1234134.3825 | 2700452.8598 | 1234113.9031 | 2700445.8389 | 1234106.8792
36 | 2700477.029 | 1234134.3825 | 2700463.5711 | 1234149.8738
37 | 2700471.7733 | 1234244.8055 | 2700473.5591 | 1234242.3711 | 2700477.6493 | 1234236.8917 | 2700488.6464 | 1234222.1684
38 | 2700616.6091 | 1234301.7021 | 2700618.8343 | 1234312.9149 | 2700577.064 | 1234319.2348
39 | 2700480.1221 | 1234270.2046 | 2700497.8517 | 1234266.5861
40 | 2700550.7627 | 1234283.9201 | 2700534.3086 | 1234285.4656
41 | 2700553.0532 | 1234097.7211 | 2700543.4771 | 1234090.8293 | 2700543.3256 | 1234088.8814
42 | 2700596.1803 | 1234119.4647 | 2700603.4066 | 1234115.2506 | 2700604.2125 | 1234113.2627
43 | 2700596.1803 | 1234119.4647 | 2700608.6326 | 1234135.4867
44 | 2700604.2125 | 1234113.2627 | 2700612.955 | 1234108.914
45 | 2700611.039 | 1234138.583 | 2700608.6326 | 1234135.4867
46 | 2700591.4327 | 1234087.3357 | 2700600.606 | 1234075.543
47 | 2700540.5088 | 1234075.0263 | 2700542.3517 | 1234076.355 | 2700543.3256 | 1234088.8814
48 | 2700627.0465 | 1234101.9047 | 2700612.955 | 1234108.914
49 | 2700613.3709 | 1234141.5833 | 2700611.039 | 1234138.583
50 | 2700600.606 | 1234075.543 | 2700609.9853 | 1234063.4856
51 | 2700471.7733 | 1234244.8055 | 2700464.3988 | 1234254.8589 | 2700460.6843 | 1234261.5496
52 | 2700454.3503 | 1234275.9937 | 2700458.5889 | 1234265.324 | 2700460.6843 | 1234261.5496
53 | 2700439.8492 | 1234185.7146 | 2700451.8305 | 1234197.1367 | 2700456.8773 | 1234199.2254
54 | 2700438.0352 | 1234179.268 | 2700440.1318 | 1234182.8839 | 2700439.8492 | 1234185.7146
55 | 2700454.3503 | 1234275.9937 | 2700444.1959 | 1234276.0888 | 2700432.5812 | 1234271.6559 | 2700430.6917 | 1234270.8689
56 | 2700454.3503 | 1234275.9937 | 2700452.1183 | 1234290.2108
57 | 2700454.3503 | 1234275.9937 | 2700468.5586 | 1234272.5646 | 2700480.1221 | 1234270.2046
58 | 2700424.2887 | 1234268.202 | 2700430.6917 | 1234270.8689
59 | 2700449.9135 | 1234312.2569 | 2700451.932 | 1234291.3976 | 2700452.1183 | 1234290.2108
60 | 2700445.8389 | 1234106.8792 | 2700449.9209 | 1234102.4738
61 | 2700463.5711 | 1234149.8738 | 2700446.353 | 1234169.6934
62 | 2700449.9209 | 1234102.4738 | 2700461.7772 | 1234089.6781
63 | 2700438.0352 | 1234179.268 | 2700446.353 | 1234169.6934
64 | 2700424.2887 | 1234268.202 | 2700419.7035 | 1234274.7517 | 2700414.7003 | 1234278.8491
65 | 2700424.2887 | 1234268.202 | 2700414.9433 | 1234263.8854 | 2700408.3162 | 1234260.355
66 | 2700449.9135 | 1234312.2569 | 2700449.3797 | 1234318.7527
67 | 2700449.9135 | 1234312.2569 | 2700431.4903 | 1234316.2292
68 | 2700399.5179 | 1234291.2829 | 2700414.7003 | 1234278.8491
69 | 2700408.3162 | 1234260.355 | 2700405.7816 | 1234259.0047 | 2700403.4713 | 1234257.3185
70 | 2700449.3797 | 1234318.7527 | 2700445.4289 | 1234355.5432
71 | 2700449.3797 | 1234318.7527 | 2700467.11 | 1234319.6676
72 | 2700510.8523 | 1234287.6688 | 2700534.3086 | 1234285.4656
73 | 2700577.064 | 1234319.2348 | 2700552.1445 | 1234323.0048
74 | 2700441.9292 | 1234388.1329 | 2700445.4289 | 1234355.5432
75 | 2700468.9336 | 1234319.7618 | 2700467.11 | 1234319.6676
76 | 2700441.6957 | 1234396.7967 | 2700441.7503 | 1234389.799 | 2700441.9292 | 1234388.1329
77 | 2700468.9336 | 1234319.7618 | 2700470.4551 | 1234310.8888
78 | 2700372.8226 | 1234229.1146 | 2700363.3581 | 1234218.8471 | 2700361.2542 | 1234217.4204
79 | 2700372.8226 | 1234229.1146 | 2700382.1671 | 1234220.4993 | 2700399.5034 | 1234208.7102
80 | 2700354.6302 | 1234212.9286 | 2700361.2542 | 1234217.4204
81 | 2700407.7443 | 1234203.8189 | 2700405.0145 | 1234204.9625 | 2700399.5034 | 1234208.7102
82 | 2700354.6302 | 1234212.9286 | 2700349.8339 | 1234209.6782
83 | 2700410.4885 | 1234200.0291 | 2700407.7443 | 1234203.8189
84 | 2700410.4885 | 1234200.0291 | 2700413.2764 | 1234195.4506 | 2700416.468 | 1234192.2035
85 | 2700438.0352 | 1234179.268 | 2700427.6284 | 1234180.8489 | 2700416.468 | 1234192.2035
86 | 2700337.6731 | 1234201.4854 | 2700339.5022 | 1234202.6767 | 2700349.0175 | 1234209.125
87 | 2700315.8752 | 1234187.2885 | 2700337.6731 | 1234201.4854
88 | 2700349.8339 | 1234209.6782 | 2700349.0175 | 1234209.125
89 | 2700299.6664 | 1234170.6359 | 2700312.5363 | 1234180.1157 | 2700310.3206 | 1234183.5476 | 2700315.8752 | 1234187.2885
90 | 2700317.8179 | 1234109.0297 | 2700310.2041 | 1234132.6187 | 2700305.9778 | 1234145.7127 | 2700299.6664 | 1234170.6359
91 | 2700317.8179 | 1234109.0297 | 2700324.4439 | 1234083.0393
92 | 2700324.4439 | 1234083.0393 | 2700325.7157 | 1234078.051 | 2700326.6937 | 1234073.5581
93 | 2700310.3388 | 1234063.8316 | 2700317.4229 | 1234064.422
94 | 2700328.4819 | 1234065.3438 | 2700317.4229 | 1234064.422
95 | 2700328.4819 | 1234065.3438 | 2700326.7247 | 1234073.4156
96 | 2700338.4694 | 1234030.3307 | 2700334.5023 | 1234049.1333 | 2700331.0691 | 1234052.9226 | 2700329.017 | 1234062.7954 | 2700328.4819 | 1234065.3438
97 | 2700326.7247 | 1234073.4156 | 2700326.6937 | 1234073.5581
98 | 2700338.4694 | 1234030.3307 | 2700338.5705 | 1234021.6593 | 2700338.8263 | 1234016.8267 | 2700339.9468 | 1234002.7525
99 | 2700339.9468 | 1234002.7525 | 2700340.7677 | 1233992.4413 | 2700339.3707 | 1233973.7042
100 | 2700339.3707 | 1233973.7042 | 2700338.6008 | 1233963.3778
101 | 2700442.1314 | 1234423.2193 | 2700442.0752 | 1234433.1906
102 | 2700441.6012 | 1234408.9107 | 2700442.1314 | 1234423.2193 | 2700442.1314 | 1234423.2193
103 | 2700441.6012 | 1234408.9107 | 2700450.4987 | 1234410.1509 | 2700480.7209 | 1234416.9882
104 | 2700441.6012 | 1234408.9107 | 2700441.6957 | 1234396.7967
105 | 2700494.2876 | 1234419.6094 | 2700480.991 | 1234417.0493 | 2700480.7209 | 1234416.9882
106 | 2700494.2876 | 1234419.6094 | 2700497.9598 | 1234401.6915
107 | 2700497.9598 | 1234401.6915 | 2700499.2634 | 1234395.3838
108 | 2700503.5841 | 1234365.0592 | 2700504.3259 | 1234370.8872 | 2700499.2634 | 1234395.3838
109 | 2700503.5841 | 1234365.0592 | 2700508.4306 | 1234364.5489
110 | 2700470.4551 | 1234310.8888 | 2700471.4032 | 1234305.3594 | 2700475.3367 | 1234302.7765
111 | 2700471.7977 | 1234078.8638 | 2700461.7772 | 1234089.6781
112 | 2700530.8714 | 1234069.4754 | 2700532.9867 | 1234069.6027 | 2700540.5088 | 1234075.0263
113 | 2700529.2875 | 1234069.3801 | 2700530.8714 | 1234069.4754
114 | 2700519.8714 | 1234068.8136 | 2700529.2875 | 1234069.3801
115 | 2700613.3709 | 1234141.5833 | 2700613.3709 | 1234141.5833 | 2700621.4651 | 1234150.9385 | 2700623.2249 | 1234152.8863
116 | 2700637.3384 | 1234096.7853 | 2700627.0465 | 1234101.9047
117 | 2700653.8655 | 1234072.1283 | 2700659.2135 | 1234093.8573
118 | 2700659.2135 | 1234093.8573 | 2700650.4864 | 1234094.1542 | 2700639.5578 | 1234095.6813 | 2700637.3384 | 1234096.7853
119 | 2700653.8655 | 1234072.1283 | 2700651.1171 | 1234067.9857
120 | 2700667.5164 | 1233985.4837 | 2700665.2755 | 1233988.5925 | 2700653.149 | 1234005.3997 | 2700641.3559 | 1234021.7543
121 | 2700627.5001 | 1234040.9697 | 2700641.3559 | 1234021.7543
122 | 2700645.7472 | 1233957.4163 | 2700650.6086 | 1233953.3623 | 2700661.0787 | 1233946.7346 | 2700681.3081 | 1233966.9257 | 2700667.5164 | 1233985.4837
123 | 2700627.5001 | 1234040.9697 | 2700635.7513 | 1234049.2905
124 | 2700626.9875 | 1234041.6286 | 2700627.5001 | 1234040.9697
125 | 2700645.7472 | 1233957.4163 | 2700642.447 | 1233955.1254 | 2700638.2743 | 1233954.2763 | 2700621.5614 | 1233959.7975
126 | 2700645.7472 | 1233957.4163 | 2700631.4715 | 1233972.3635
127 | 2700651.1171 | 1234067.9857 | 2700644.7035 | 1234058.3184 | 2700635.7513 | 1234049.2905
128 | 2700622.886 | 1234046.9013 | 2700626.9875 | 1234041.6286
129 | 2700618.9385 | 1234051.976 | 2700622.886 | 1234046.9013
130 | 2700618.9385 | 1234051.976 | 2700609.9853 | 1234063.4856
131 | 2700338.6008 | 1233963.3778 | 2700337.274 | 1233945.5807 | 2700339.9913 | 1233889.2245
132 | 2700339.9913 | 1233889.2245 | 2700341.0099 | 1233868.0982
133 | 2700341.9515 | 1233848.5704 | 2700341.0099 | 1233868.0982

## bus_geodata
| x | y | coords
0 | 2700678.0858 | 1234175.9535
1 | 2700678.1919 | 1234168.3791
2 | 2700677.6877 | 1234191.6543
3 | 2700672.0364 | 1234129.7129
4 | 2700671.5459 | 1234194.8749
5 | 2700671.6659 | 1234127.5829
6 | 2700658.4405 | 1234184.8039
7 | 2700663.8924 | 1234105.3225
8 | 2700639.4397 | 1234243.5874
9 | 2700608.3995 | 1234247.3337
10 | 2700544.553 | 1234185.9978
11 | 2700527.2126 | 1234172.315
12 | 2700551.7591 | 1234139.8501
13 | 2700503.3359 | 1234154.2672
14 | 2700509.6561 | 1234194.6548
15 | 2700572.2878 | 1234253.0045
16 | 2700535.2444 | 1234258.7042
17 | 2700574.1905 | 1234266.7247
18 | 2700572.844 | 1234111.9642
19 | 2700495.7864 | 1234148.5608
20 | 2700499.0145 | 1234208.2872
21 | 2700609.9635 | 1234260.4811
22 | 2700522.7426 | 1234261.5059
23 | 2700612.1864 | 1234272.7279
24 | 2700504.2733 | 1234265.2754
25 | 2700575.8504 | 1234278.6839
26 | 2700562.2337 | 1234104.3281
27 | 2700589.1258 | 1234090.3013
28 | 2700477.029 | 1234134.3825
29 | 2700488.6464 | 1234222.1684
30 | 2700495.9009 | 1234206.1551
31 | 2700509.2763 | 1234216.3811
32 | 2700616.6091 | 1234301.7021
33 | 2700497.8517 | 1234266.5861
34 | 2700550.7627 | 1234283.9201
35 | 2700553.0532 | 1234097.7211
36 | 2700596.1803 | 1234119.4647
37 | 2700604.2125 | 1234113.2627
38 | 2700608.6326 | 1234135.4867
39 | 2700591.4327 | 1234087.3357
40 | 2700543.3256 | 1234088.8814
41 | 2700612.955 | 1234108.914
42 | 2700611.039 | 1234138.583
43 | 2700600.606 | 1234075.543
44 | 2700471.7733 | 1234244.8055
45 | 2700460.6843 | 1234261.5496
46 | 2700456.8773 | 1234199.2254
47 | 2700439.8492 | 1234185.7146
48 | 2700454.3503 | 1234275.9937
49 | 2700430.6917 | 1234270.8689
50 | 2700452.1183 | 1234290.2108
51 | 2700480.1221 | 1234270.2046
52 | 2700445.8389 | 1234106.8792
53 | 2700463.5711 | 1234149.8738
54 | 2700449.9209 | 1234102.4738
55 | 2700446.353 | 1234169.6934
56 | 2700424.2887 | 1234268.202
57 | 2700449.9135 | 1234312.2569
58 | 2700414.7003 | 1234278.8491
59 | 2700408.3162 | 1234260.355
60 | 2700449.3797 | 1234318.7527
61 | 2700431.4903 | 1234316.2292
62 | 2700534.3086 | 1234285.4656
63 | 2700510.8523 | 1234287.6688
64 | 2700577.064 | 1234319.2348
65 | 2700399.5179 | 1234291.2828
66 | 2700445.4289 | 1234355.5432
67 | 2700467.11 | 1234319.6676
68 | 2700441.9292 | 1234388.1329
69 | 2700468.9336 | 1234319.7618
70 | 2700403.4713 | 1234257.3185
71 | 2700372.8226 | 1234229.1146
72 | 2700361.2542 | 1234217.4204
73 | 2700399.5034 | 1234208.7102
74 | 2700354.6302 | 1234212.9286
75 | 2700407.7443 | 1234203.8189
76 | 2700410.4885 | 1234200.0291
77 | 2700416.468 | 1234192.2035
78 | 2700438.0352 | 1234179.268
79 | 2700337.6731 | 1234201.4854
80 | 2700349.0175 | 1234209.125
81 | 2700315.8752 | 1234187.2885
82 | 2700349.8339 | 1234209.6782
83 | 2700299.6664 | 1234170.6359
84 | 2700317.8179 | 1234109.0297
85 | 2700324.4439 | 1234083.0393
86 | 2700310.3388 | 1234063.8316
87 | 2700317.4229 | 1234064.422
88 | 2700328.4819 | 1234065.3438
89 | 2700326.7247 | 1234073.4156
90 | 2700338.4694 | 1234030.3307
91 | 2700339.9468 | 1234002.7525
92 | 2700326.6937 | 1234073.5581
93 | 2700339.3707 | 1233973.7042
94 | 2700442.1314 | 1234423.2193
95 | 2700442.0752 | 1234433.1906
96 | 2700441.6012 | 1234408.9107
97 | 2700480.7209 | 1234416.9882
98 | 2700441.6957 | 1234396.7967
99 | 2700494.2876 | 1234419.6094
100 | 2700497.9598 | 1234401.6915
101 | 2700499.2634 | 1234395.3838
102 | 2700503.5841 | 1234365.0592
103 | 2700470.4551 | 1234310.8888
104 | 2700475.3367 | 1234302.7765
105 | 2700508.4306 | 1234364.5489
106 | 2700552.1445 | 1234323.0048
107 | 2700461.7772 | 1234089.6781
108 | 2700540.5088 | 1234075.0263
109 | 2700530.8714 | 1234069.4754
110 | 2700529.2875 | 1234069.3801
111 | 2700519.8714 | 1234068.8136
112 | 2700613.3709 | 1234141.5833
113 | 2700623.2249 | 1234152.8863
114 | 2700627.0465 | 1234101.9047
115 | 2700659.2135 | 1234093.8573
116 | 2700653.8655 | 1234072.1283
117 | 2700637.3384 | 1234096.7853
118 | 2700641.3559 | 1234021.7543
119 | 2700667.5164 | 1233985.4837
120 | 2700627.5001 | 1234040.9697
121 | 2700645.7472 | 1233957.4163
122 | 2700635.7513 | 1234049.2905
123 | 2700626.9875 | 1234041.6286
124 | 2700621.5614 | 1233959.7975
125 | 2700631.4715 | 1233972.3635
126 | 2700651.1171 | 1234067.9857
127 | 2700622.886 | 1234046.9013
128 | 2700618.9385 | 1234051.976
129 | 2700338.6008 | 1233963.3778
130 | 2700339.9913 | 1233889.2245
131 | 2700341.0099 | 1233868.0982
132 | 2700471.7977 | 1234078.8638
133 | 2700609.9853 | 1234063.4856
134 | 2700341.9515 | 1233848.5704
135 | 2700499.0145 | 1234208.2872

## line_std_types
| c_nf_per_km | r_ohm_per_km | x_ohm_per_km | max_i_ka | type | q_mm2 | alpha | voltage_rating
NAYY 4x50 SE | 210 | 0.642 | 0.083 | 0.142 | cs | 50 | 0.00403 | LV
NAYY 4x120 SE | 264 | 0.225 | 0.08 | 0.242 | cs | 120 | 0.00403 | LV
NAYY 4x150 SE | 261 | 0.208 | 0.08 | 0.27 | cs | 150 | 0.00403 | LV
NA2XS2Y 1x95 RM/25 12/20 kV | 216 | 0.313 | 0.132 | 0.252 | cs | 95 | 0.00403 | MV
NA2XS2Y 1x185 RM/25 12/20 kV | 273 | 0.161 | 0.117 | 0.362 | cs | 185 | 0.00403 | MV
NA2XS2Y 1x240 RM/25 12/20 kV | 304 | 0.122 | 0.112 | 0.421 | cs | 240 | 0.00403 | MV
NA2XS2Y 1x95 RM/25 6/10 kV | 315 | 0.313 | 0.123 | 0.249 | cs | 95 | 0.00403 | MV
NA2XS2Y 1x185 RM/25 6/10 kV | 406 | 0.161 | 0.11 | 0.358 | cs | 185 | 0.00403 | MV
NA2XS2Y 1x240 RM/25 6/10 kV | 456 | 0.122 | 0.105 | 0.416 | cs | 240 | 0.00403 | MV
NA2XS2Y 1x150 RM/25 12/20 kV | 250 | 0.206 | 0.116 | 0.319 | cs | 150 | 0.00403 | MV
NA2XS2Y 1x120 RM/25 12/20 kV | 230 | 0.253 | 0.119 | 0.283 | cs | 120 | 0.00403 | MV
NA2XS2Y 1x70 RM/25 12/20 kV | 190 | 0.443 | 0.132 | 0.22 | cs | 70 | 0.00403 | MV
NA2XS2Y 1x150 RM/25 6/10 kV | 360 | 0.206 | 0.11 | 0.315 | cs | 150 | 0.00403 | MV
NA2XS2Y 1x120 RM/25 6/10 kV | 340 | 0.253 | 0.113 | 0.28 | cs | 120 | 0.00403 | MV
NA2XS2Y 1x70 RM/25 6/10 kV | 280 | 0.443 | 0.123 | 0.217 | cs | 70 | 0.00403 | MV
N2XS(FL)2Y 1x120 RM/35 64/110 kV | 112 | 0.153 | 0.166 | 0.366 | cs | 120 | 0.00393 | HV
N2XS(FL)2Y 1x185 RM/35 64/110 kV | 125 | 0.099 | 0.156 | 0.457 | cs | 185 | 0.00393 | HV
N2XS(FL)2Y 1x240 RM/35 64/110 kV | 135 | 0.075 | 0.149 | 0.526 | cs | 240 | 0.00393 | HV
N2XS(FL)2Y 1x300 RM/35 64/110 kV | 144 | 0.06 | 0.144 | 0.588 | cs | 300 | 0.00393 | HV
15-AL1/3-ST1A 0.4 | 11 | 1.8769 | 0.35 | 0.105 | ol | 16 | 0.00403 | LV
24-AL1/4-ST1A 0.4 | 11.25 | 1.2012 | 0.335 | 0.14 | ol | 24 | 0.00403 | LV
48-AL1/8-ST1A 0.4 | 12.2 | 0.5939 | 0.3 | 0.21 | ol | 48 | 0.00403 | LV
94-AL1/15-ST1A 0.4 | 13.2 | 0.306 | 0.29 | 0.35 | ol | 94 | 0.00403 | LV
34-AL1/6-ST1A 10.0 | 9.7 | 0.8342 | 0.36 | 0.17 | ol | 34 | 0.00403 | MV
48-AL1/8-ST1A 10.0 | 10.1 | 0.5939 | 0.35 | 0.21 | ol | 48 | 0.00403 | MV
70-AL1/11-ST1A 10.0 | 10.4 | 0.4132 | 0.339 | 0.29 | ol | 70 | 0.00403 | MV
94-AL1/15-ST1A 10.0 | 10.75 | 0.306 | 0.33 | 0.35 | ol | 94 | 0.00403 | MV
122-AL1/20-ST1A 10.0 | 11.1 | 0.2376 | 0.323 | 0.41 | ol | 122 | 0.00403 | MV
149-AL1/24-ST1A 10.0 | 11.25 | 0.194 | 0.315 | 0.47 | ol | 149 | 0.00403 | MV
34-AL1/6-ST1A 20.0 | 9.15 | 0.8342 | 0.382 | 0.17 | ol | 34 | 0.00403 | MV
48-AL1/8-ST1A 20.0 | 9.5 | 0.5939 | 0.372 | 0.21 | ol | 48 | 0.00403 | MV
70-AL1/11-ST1A 20.0 | 9.7 | 0.4132 | 0.36 | 0.29 | ol | 70 | 0.00403 | MV
94-AL1/15-ST1A 20.0 | 10 | 0.306 | 0.35 | 0.35 | ol | 94 | 0.00403 | MV
122-AL1/20-ST1A 20.0 | 10.3 | 0.2376 | 0.344 | 0.41 | ol | 122 | 0.00403 | MV
149-AL1/24-ST1A 20.0 | 10.5 | 0.194 | 0.337 | 0.47 | ol | 149 | 0.00403 | MV
184-AL1/30-ST1A 20.0 | 10.75 | 0.1571 | 0.33 | 0.535 | ol | 184 | 0.00403 | MV
243-AL1/39-ST1A 20.0 | 11 | 0.1188 | 0.32 | 0.645 | ol | 243 | 0.00403 | MV
48-AL1/8-ST1A 110.0 | 8 | 0.5939 | 0.46 | 0.21 | ol | 48 | 0.00403 | HV
70-AL1/11-ST1A 110.0 | 8.4 | 0.4132 | 0.45 | 0.29 | ol | 70 | 0.00403 | HV
94-AL1/15-ST1A 110.0 | 8.65 | 0.306 | 0.44 | 0.35 | ol | 94 | 0.00403 | HV
122-AL1/20-ST1A 110.0 | 8.5 | 0.2376 | 0.43 | 0.41 | ol | 122 | 0.00403 | HV
149-AL1/24-ST1A 110.0 | 8.75 | 0.194 | 0.41 | 0.47 | ol | 149 | 0.00403 | HV
184-AL1/30-ST1A 110.0 | 8.8 | 0.1571 | 0.4 | 0.535 | ol | 184 | 0.00403 | HV
243-AL1/39-ST1A 110.0 | 9 | 0.1188 | 0.39 | 0.645 | ol | 243 | 0.00403 | HV
305-AL1/39-ST1A 110.0 | 9.2 | 0.0949 | 0.38 | 0.74 | ol | 305 | 0.00403 | HV
490-AL1/64-ST1A 110.0 | 9.75 | 0.059 | 0.37 | 0.96 | ol | 490 | 0.00403 | HV
679-AL1/86-ST1A 110.0 | 9.95 | 0.042 | 0.36 | 1.15 | ol | 679 | 0.00403 | HV
490-AL1/64-ST1A 220.0 | 10 | 0.059 | 0.285 | 0.96 | ol | 490 | 0.00403 | HV
679-AL1/86-ST1A 220.0 | 11.7 | 0.042 | 0.275 | 1.15 | ol | 679 | 0.00403 | HV
490-AL1/64-ST1A 380.0 | 11 | 0.059 | 0.253 | 0.96 | ol | 490 | 0.00403 | HV
679-AL1/86-ST1A 380.0 | 14.6 | 0.042 | 0.25 | 1.15 | ol | 679 | 0.00403 | HV

## trafo_std_types
| i0_percent | pfe_kw | vkr_percent | sn_mva | vn_lv_kv | vn_hv_kv | vk_percent | shift_degree | vector_group | tap_side | tap_neutral | tap_min | tap_max | tap_step_degree | tap_step_percent | tap_phase_shifter
160 MVA 380/110 kV | 0.06 | 60 | 0.25 | 160 | 110 | 380 | 12.2 | 0 | Yy0 | hv | 0 | -9 | 9 | 0 | 1.5 | FALSE
100 MVA 220/110 kV | 0.06 | 55 | 0.26 | 100 | 110 | 220 | 12 | 0 | Yy0 | hv | 0 | -9 | 9 | 0 | 1.5 | FALSE
63 MVA 110/20 kV | 0.04 | 22 | 0.32 | 63 | 20 | 110 | 18 | 150 | YNd5 | hv | 0 | -9 | 9 | 0 | 1.5 | FALSE
40 MVA 110/20 kV | 0.05 | 18 | 0.34 | 40 | 20 | 110 | 16.2 | 150 | YNd5 | hv | 0 | -9 | 9 | 0 | 1.5 | FALSE
25 MVA 110/20 kV | 0.07 | 14 | 0.41 | 25 | 20 | 110 | 12 | 150 | YNd5 | hv | 0 | -9 | 9 | 0 | 1.5 | FALSE
63 MVA 110/10 kV | 0.04 | 22 | 0.32 | 63 | 10 | 110 | 18 | 150 | YNd5 | hv | 0 | -9 | 9 | 0 | 1.5 | FALSE
40 MVA 110/10 kV | 0.05 | 18 | 0.34 | 40 | 10 | 110 | 16.2 | 150 | YNd5 | hv | 0 | -9 | 9 | 0 | 1.5 | FALSE
25 MVA 110/10 kV | 0.07 | 14 | 0.41 | 25 | 10 | 110 | 12 | 150 | YNd5 | hv | 0 | -9 | 9 | 0 | 1.5 | FALSE
0.25 MVA 20/0.4 kV | 0.32 | 0.8 | 1.44 | 0.25 | 0.4 | 20 | 6 | 150 | Yzn5 | hv | 0 | -2 | 2 | 0 | 2.5 | FALSE
0.4 MVA 20/0.4 kV | 0.3375 | 1.35 | 1.425 | 0.4 | 0.4 | 20 | 6 | 150 | Dyn5 | hv | 0 | -2 | 2 | 0 | 2.5 | FALSE
0.63 MVA 20/0.4 kV | 0.2619 | 1.65 | 1.206 | 0.63 | 0.4 | 20 | 6 | 150 | Dyn5 | hv | 0 | -2 | 2 | 0 | 2.5 | FALSE
0.25 MVA 10/0.4 kV | 0.24 | 0.6 | 1.2 | 0.25 | 0.4 | 10 | 4 | 150 | Dyn5 | hv | 0 | -2 | 2 | 0 | 2.5 | FALSE
0.4 MVA 10/0.4 kV | 0.2375 | 0.95 | 1.325 | 0.4 | 0.4 | 10 | 4 | 150 | Dyn5 | hv | 0 | -2 | 2 | 0 | 2.5 | FALSE
0.63 MVA 10/0.4 kV | 0.1873 | 1.18 | 1.0794 | 0.63 | 0.4 | 10 | 4 | 150 | Dyn5 | hv | 0 | -2 | 2 | 0 | 2.5 | FALSE

## trafo3w_std_types
| sn_hv_mva | sn_mv_mva | sn_lv_mva | vn_hv_kv | vn_mv_kv | vn_lv_kv | vk_hv_percent | vk_mv_percent | vk_lv_percent | vkr_hv_percent | vkr_mv_percent | vkr_lv_percent | pfe_kw | i0_percent | shift_mv_degree | shift_lv_degree | vector_group | tap_side | tap_neutral | tap_min | tap_max | tap_step_percent
63/25/38 MVA 110/20/10 kV | 63 | 25 | 38 | 110 | 20 | 10 | 10.4 | 10.4 | 10.4 | 0.28 | 0.32 | 0.35 | 35 | 0.89 | 0 | 0 | YN0yn0yn0 | hv | 0 | -10 | 10 | 1.2
63/25/38 MVA 110/10/10 kV | 63 | 25 | 38 | 110 | 10 | 10 | 10.4 | 10.4 | 10.4 | 0.28 | 0.32 | 0.35 | 35 | 0.89 | 0 | 0 | YN0yn0yn0 | hv | 0 | -10 | 10 | 1.2

## fuse_std_types
| fuse_type | i_rated_a | t_avg | t_min | t_total | x_avg | x_min | x_total
HV 100A | HV 100A | 100 | 0 | [10.0, 3.64, 0.854, 0.281, 0.1, 0.0531, 0.022, 0.01] | [10.0, 4.267, 1.21, 0.403, 0.1, 0.058, 0.022, 0.01] | 0 | [300.0, 350.0, 450.0, 550.0, 700.0, 850.0, 1200.0, 1752.0] | [600.0, 700.0, 900.0, 1150.0, 1665.0, 2000.0, 3000.0, 4313.0]
HV 10A | HV 10A | 10 | 0 | [10.0, 1675.0, 0.344, 0.156, 0.1, 0.0417, 0.0171, 0.01] | [10.0, 1.3, 0.3, 0.155, 0.1, 0.0555, 0.023, 0.01] | 0 | [30.0, 32.0, 35.0, 37.0, 39.0, 50.0, 70.0, 88.0] | [60.0, 70.0, 80.0, 87.0, 94.0, 110.0, 150.0, 216.0]
HV 125A | HV 125A | 125 | 0 | [10.0, 1.82, 0.344, 0.1, 0.0467, 0.0269, 0.01] | [10.0, 2.478, 0.426, 0.1, 0.0427, 0.0211, 0.01] | 0 | [375.0, 500.0, 700.0, 925.0, 1200.0, 1500.0, 2341.0] | [750.0, 1000.0, 1500.0, 2200.0, 3000.0, 4000.0, 5765.0]
HV 160A | HV 160A | 160 | 0 | [10.0, 4.15, 1.03, 0.198, 0.1, 0.051, 0.0172, 0.01] | [10.0, 2.3, 0.734, 0.274, 0.1, 0.046, 0.0177, 0.01] | 0 | [480.0, 550.0, 700.0, 1000.0, 1260.0, 1600.0, 2500.0, 3227.0] | [960.0, 1300.0, 1700.0, 2200.0, 2996.0, 4000.0, 6000.0, 7946.0]
HV 16A | HV 16A | 16 | 0 | [10.0, 0.352, 0.164, 0.1, 0.0649, 0.0342, 0.01] | [10.0, 2.34, 0.722, 0.181, 0.1, 0.055, 0.0296, 0.01] | 0 | [48.0, 60.0, 65.0, 71.0, 80.0, 100.0, 162.0] | [96.0, 110.0, 125.0, 150.0, 168.0, 200.0, 250.0, 398.0]
HV 200A | HV 200A | 200 | 0 | [10.0, 4.267, 1.21, 0.403, 0.1, 0.058, 0.022, 0.01] | [10.0, 3.73, 1.654, 0.328, 0.1, 0.0531, 0.019, 0.01] | 0 | [600.0, 700.0, 900.0, 1150.0, 1665.0, 2000.0, 3000.0, 4313.0] | [1200.0, 1500.0, 1800.0, 2700.0, 3960.0, 5000.0, 7500.0, 10620.0]
HV 20A | HV 20A | 20 | 0 | [10.0, 1.3, 0.3, 0.155, 0.1, 0.0555, 0.023, 0.01] | [10.0, 1.3, 0.161, 0.1, 0.0611, 0.0399, 0.0141, 0.01] | 0 | [60.0, 70.0, 80.0, 87.0, 94.0, 110.0, 150.0, 216.0] | [120.0, 150.0, 200.0, 223.0, 260.0, 300.0, 450.0, 532.0]
HV 25A | HV 25A | 25 | 0 | [10.0, 2.512, 0.833, 0.299, 0.1, 0.0372, 0.0223, 0.01] | [10.0, 3.125, 0.597, 0.198, 0.1, 0.0378, 0.022, 0.01] | 0 | [75.0, 82.0, 90.0, 100.0, 124.0, 170.0, 200.0, 289.0] | [150.0, 170.0, 210.0, 250.0, 294.0, 400.0, 500.0, 711.0]
HV 31.5A | HV 31.5A | 31.5 | 0 | [10.0, 2.34, 0.722, 0.181, 0.1, 0.055, 0.0296, 0.01] | [10.0, 2.84, 0.368, 0.164, 0.1, 0.0621, 0.0378, 0.0195, 0.01] | 0 | [95.0, 110.0, 125.0, 150.0, 165.0, 200.0, 250.0, 390.0] | [189.0, 220.0, 300.0, 350.0, 393.0, 450.0, 530.0, 700.0, 960.0]
HV 40A | HV 40A | 40 | 0 | [10.0, 1.3, 0.161, 0.1, 0.0611, 0.0399, 0.0141, 0.01] | [10.0, 2.05, 0.369, 0.198, 0.1, 0.051, 0.0298, 0.01] | 0 | [120.0, 150.0, 200.0, 223.0, 260.0, 300.0, 450.0, 532.0] | [240.0, 300.0, 400.0, 450.0, 530.0, 650.0, 800.0, 1311.0]
HV 50A | HV 50A | 50 | 0 | [10.0, 3.215, 0.597, 0.198, 0.1, 0.0378, 0.022, 0.01] | [10.0, 3.64, 0.854, 0.281, 0.1, 0.0531, 0.022, 0.01] | 0 | [150.0, 170.0, 210.0, 250.0, 294.0, 400.0, 500.0, 711.0] | [300.0, 350.0, 450.0, 550.0, 700.0, 850.0, 1200.0, 1752.0]
HV 6.3A | HV 6.3A | 6.3 | 0 | [10.0, 1.39, 0.344, 0.168, 0.1, 0.056, 0.0263, 0.01] | [10.0, 1.711, 0.516, 0.198, 0.1, 0.0634, 0.0303, 0.01] | 0 | [19.0, 19.5, 20.4, 20.8, 22.0, 25.0, 32.0, 48.0] | [38.0, 40.0, 43.0, 48.0, 53.0, 60.0, 75.0, 118.0]
HV 63A | HV 63A | 63 | 0 | [10.0, 2.84, 0.368, 0.164, 0.1, 0.0621, 0.0378, 0.0195, 0.01] | [10.0, 1.82, 0.344, 0.1, 0.0467, 0.0269, 0.01] | 0 | [189.0, 220.0, 300.0, 350.0, 393.0, 450.0, 530.0, 700.0, 961.0] | [378.0, 500.0, 700.0, 934.0, 1200.0, 1500.0, 2366.0]
HV 80A | HV 80A | 80 | 0 | [10.0, 2.05, 0.369, 0.198, 0.1, 0.051, 0.0298, 0.01] | [10.0, 4.15, 1.03, 0.198, 0.1, 0.051, 0.0172, 0.01] | 0 | [240.0, 300.0, 400.0, 450.0, 530.0, 650.0, 800.0, 1311.0] | [480.0, 550.0, 700.0, 1000.0, 1260.0, 1600.0, 2500.0, 3227.0]
Siemens NH-1-100 | Siemens NH-1-100 | 100 | [5400.0, 2000.0, 400.0, 20.0, 1.0, 0.2, 0.012, 0.004] | 0 | 0 | [150.0, 190.0, 250.0, 430.0, 900.0, 1250.0, 2700.0, 3600.0] | 0 | 0
Siemens NH-1-125 | Siemens NH-1-125 | 125 | [4800.0, 120.0, 7.0, 0.1, 0.004] | 0 | 0 | [180.0, 400.0, 740.0, 2000.0, 4250.0] | 0 | 0
Siemens NH-1-16 | Siemens NH-1-16 | 16 | [4000.0, 400.0, 2.0, 0.1, 0.04, 0.01] | 0 | 0 | [26.0, 35.0, 75.0, 150.0, 200.0, 300.0] | 0 | 0
Siemens NH-1-160 | Siemens NH-1-160 | 160 | [4800.0, 120.0, 7.0, 0.1, 0.004] | 0 | 0 | [210.0, 500.0, 900.0, 2300.0, 5000.0] | 0 | 0
Siemens NH-1-25 | Siemens NH-1-25 | 25 | [4000.0, 1000.0, 10.0, 0.2, 0.02, 0.01] | 0 | 0 | [40.0, 50.0, 100.0, 210.0, 400.0, 500.0] | 0 | 0
Siemens NH-1-50 | Siemens NH-1-50 | 50 | [4000.0, 40.0, 4.0, 1.0, 0.02, 0.01] | 0 | 0 | [86.0, 200.0, 300.0, 400.0, 1000.0, 1280.0] | 0 | 0
Siemens NH-1-63 | Siemens NH-1-63 | 63 | [4000.0, 100.0, 10.0, 2.0, 0.04, 0.01] | 0 | 0 | [100.0, 200.0, 300.0, 400.0, 1000.0, 1500.0] | 0 | 0
Siemens NH-1-80 | Siemens NH-1-80 | 80 | [4800.0, 120.0, 7.0, 0.1, 0.01] | 0 | 0 | [150.58, 250.0, 450.0, 1150.0, 2470.0] | 0 | 0
Siemens NH-2-1000 | Siemens NH-2-1000 | 1000 | [4800.0, 120.0, 7.0, 0.1, 0.004] | 0 | 0 | [1900.0, 3500.0, 8400.0, 24000.0, 52000.0] | 0 | 0
Siemens NH-2-200 | Siemens NH-2-200 | 200 | [4800.0, 120.0, 7.0, 0.1, 0.004] | 0 | 0 | [280.0, 650.0, 1200.0, 3000.0, 7000.0] | 0 | 0
Siemens NH-2-224 | Siemens NH-2-224 | 224 | [4800.0, 120.0, 7.0, 0.2, 0.04, 0.004] | 0 | 0 | [400.0, 750.0, 1453.0, 3025.0, 4315.0, 7600.0] | 0 | 0
Siemens NH-2-250 | Siemens NH-2-250 | 250 | [4800.0, 120.0, 7.0, 0.1, 0.004] | 0 | 0 | [450.0, 800.0, 1650.0, 4000.0, 8500.0] | 0 | 0
Siemens NH-2-315 | Siemens NH-2-315 | 315 | [4800.0, 120.0, 7.0, 0.1, 0.004] | 0 | 0 | [550.0, 920.0, 1900.0, 5000.0, 11000.0] | 0 | 0
Siemens NH-2-355 | Siemens NH-2-355 | 355 | [4800.0, 120.0, 6.0, 0.1, 0.004] | 0 | 0 | [650.0, 1116.27, 2350.0, 5840.0, 12790.0] | 0 | 0
Siemens NH-2-400 | Siemens NH-2-400 | 400 | [4800.0, 120.0, 7.0, 0.1, 0.004] | 0 | 0 | [720.0, 1350.0, 2800.0, 6500.0, 15000.0] | 0 | 0
Siemens NH-2-425 | Siemens NH-2-425 | 425 | [4800.0, 120.0, 7.0, 0.1, 0.004] | 0 | 0 | [850.0, 1500.0, 3050.0, 7500.0, 16500.0] | 0 | 0
Siemens NH-2-630 | Siemens NH-2-630 | 630 | [4800.0, 120.0, 7.0, 0.1, 0.004] | 0 | 0 | [1200.0, 2000.0, 4800.0, 12000.0, 26000.0] | 0 | 0

## res_bus
| vm_pu | va_degree | p_mw | q_mvar
0 | 0.9767 | -0.44896 | 0.0020768 | 0.0005205
1 | 0.97676 | -0.44779 | 0.0013041 | 0.00032684
2 | 0.97661 | -0.45077 | 0 | 0
3 | 0.97711 | -0.44084 | 0.0016228 | 0.0004067
4 | 0.97655 | -0.45193 | 0 | 0
5 | 0.97713 | -0.44039 | 0.0016231 | 0.00040678
6 | 0.97645 | -0.45384 | 0.0063313 | 0.0015868
7 | 0.97742 | -0.43479 | 0.0010208 | 0.00025585
8 | 0.97857 | -0.41153 | 0.0061481 | 0.0015409
9 | 0.97875 | -0.40803 | 0.0068631 | 0.0017201
10 | 0.99363 | -0.1213 | 0.023734 | 0.0059482
11 | 0.99411 | -0.11205 | 0 | 0
12 | 0.98974 | -0.19566 | 0.019225 | 0.0048183
13 | 0.99031 | -0.18498 | 0.037259 | 0.0093379
14 | 0.99774 | -0.042808 | 0.0046519 | 0.0011659
15 | 0.98222 | -0.34034 | 0 | 0
16 | 0.98558 | -0.27534 | 0 | 0
17 | 0.98098 | -0.36455 | 0 | 0
18 | 0.9866 | -0.25603 | 0 | 0
19 | 0.98944 | -0.20188 | 0.015336 | 0.0038435
20 | 0.99864 | -0.025746 | 0 | 0
21 | 0.97891 | -0.4049 | 0 | 0
22 | 0.98672 | -0.25322 | 0 | 0
23 | 0.97835 | -0.41582 | 0 | 0
24 | 0.98842 | -0.22068 | 0.0034311 | 0.00085991
25 | 0.98058 | -0.37229 | 0.0066528 | 0.0016673
26 | 0.98636 | -0.26078 | 0.0053355 | 0.0013372
27 | 0.98468 | -0.2932 | 0 | 0
28 | 0.98759 | -0.23755 | 0 | 0
29 | 0.99775 | -0.04259 | 0.0096771 | 0.0024253
30 | 0.99862 | -0.026039 | 0.0044437 | 0.0011137
31 | 1 | 0 | -0.57421 | -0.1467
32 | 0.97703 | -0.44158 | 0 | 0
33 | 0.98903 | -0.20899 | 0.006948 | 0.0017413
34 | 0.97988 | -0.38607 | 0.0019996 | 0.00050116
35 | 0.9862 | -0.26381 | 0.0016406 | 0.00041117
36 | 0.97557 | -0.47118 | 0 | 0
37 | 0.97585 | -0.46568 | 0 | 0
38 | 0.97503 | -0.48183 | 0.0028738 | 0.00072025
39 | 0.98441 | -0.29837 | 0.0013215 | 0.00033121
40 | 0.98604 | -0.26709 | 0.0038707 | 0.0009701
41 | 0.97611 | -0.46057 | 0.0015006 | 0.00037608
42 | 0.97493 | -0.48368 | 0.00072001 | 0.00018045
43 | 0.98337 | -0.31858 | 0.0013909 | 0.0003486
44 | 0.99635 | -0.069143 | 0.010953 | 0.0027452
45 | 0.9954 | -0.087335 | 0.0093473 | 0.0023427
46 | 0.98342 | -0.31863 | 0.012664 | 0.0031739
47 | 0.98368 | -0.31361 | 0 | 0
48 | 0.99359 | -0.12184 | 0 | 0
49 | 0.99307 | -0.13178 | 0.0050978 | 0.0012776
50 | 0.9921 | -0.15044 | 0.0052973 | 0.0013276
51 | 0.99082 | -0.17456 | 0.0057129 | 0.0014318
52 | 0.98727 | -0.24376 | 0 | 0
53 | 0.98614 | -0.26571 | 0.0067282 | 0.0016862
54 | 0.98723 | -0.24465 | 0.0017902 | 0.00044867
55 | 0.98444 | -0.29868 | 0.011592 | 0.0029053
56 | 0.99296 | -0.13395 | 0 | 0
57 | 0.98991 | -0.19254 | 0 | 0
58 | 0.99288 | -0.13556 | 0.0033541 | 0.00084061
59 | 0.99277 | -0.13754 | 0.0032226 | 0.00080767
60 | 0.9894 | -0.20235 | 0 | 0
61 | 0.98952 | -0.20009 | 0.022512 | 0.0056419
62 | 0.97947 | -0.39409 | 0.0068749 | 0.001723
63 | 0.97904 | -0.4026 | 0.01986 | 0.0049775
64 | 0.97462 | -0.48893 | 0 | 0
65 | 0.99282 | -0.13659 | 0.0029555 | 0.00074072
66 | 0.98685 | -0.25154 | 0.0050372 | 0.0012624
67 | 0.98923 | -0.20554 | 0.0030109 | 0.0007546
68 | 0.98475 | -0.29237 | 0.0012475 | 0.00031265
69 | 0.98922 | -0.20577 | 0 | 0
70 | 0.99273 | -0.13838 | 0.0081954 | 0.002054
71 | 0.98127 | -0.36058 | 0 | 0
72 | 0.98095 | -0.36688 | 0.00098205 | 0.00024612
73 | 0.98193 | -0.34775 | 0.0023382 | 0.000586
74 | 0.9808 | -0.36979 | 0 | 0
75 | 0.98214 | -0.34368 | 0.0141 | 0.0035338
76 | 0.9823 | -0.34051 | 0 | 0
77 | 0.98264 | -0.33379 | 0.0081907 | 0.0020528
78 | 0.98376 | -0.312 | 0 | 0
79 | 0.98044 | -0.37671 | 0.0017974 | 0.00045048
80 | 0.98067 | -0.37223 | 0.00079969 | 0.00020042
81 | 0.98005 | -0.38438 | 0 | 0
82 | 0.98069 | -0.3719 | 0.0012288 | 0.00030795
83 | 0.97965 | -0.39228 | 0 | 0
84 | 0.97868 | -0.41126 | 0.0014541 | 0.00036444
85 | 0.97831 | -0.41849 | 0.0010557 | 0.00026457
86 | 0.97808 | -0.4231 | 0.00074002 | 0.00018547
87 | 0.97808 | -0.423 | 0.00054947 | 0.00013771
88 | 0.9781 | -0.42274 | 0 | 0
89 | 0.97819 | -0.42096 | 0.00089524 | 0.00022437
90 | 0.97773 | -0.42987 | 0 | 0
91 | 0.97746 | -0.43519 | 0.0025588 | 0.0006413
92 | 0.97819 | -0.42092 | 0.00098829 | 0.00024769
93 | 0.97725 | -0.43945 | 0.0016137 | 0.00040444
94 | 0.98322 | -0.32212 | 0.0042297 | 0.0010601
95 | 0.98309 | -0.32461 | 0.013892 | 0.0034817
96 | 0.98346 | -0.31744 | 0 | 0
97 | 0.98168 | -0.35211 | 0.008345 | 0.0020914
98 | 0.9842 | -0.303 | 0.0020175 | 0.00050563
99 | 0.98117 | -0.36204 | 0 | 0
100 | 0.9805 | -0.3752 | 0 | 0
101 | 0.98026 | -0.37983 | 0.004397 | 0.001102
102 | 0.97925 | -0.39963 | 0 | 0
103 | 0.98916 | -0.2069 | 0.0018618 | 0.00046662
104 | 0.98911 | -0.20785 | 0.0052028 | 0.0013039
105 | 0.97909 | -0.40276 | 0.035305 | 0.0088484
106 | 0.97349 | -0.51125 | 0.048197 | 0.012079
107 | 0.98712 | -0.2467 | 0.0021373 | 0.00053566
108 | 0.98591 | -0.26961 | 0.0036625 | 0.0009179
109 | 0.98585 | -0.27079 | 0.00058955 | 0.00014776
110 | 0.98584 | -0.27093 | 0.0020428 | 0.00051197
111 | 0.98581 | -0.27147 | 0.003147 | 0.00078871
112 | 0.97484 | -0.48542 | 0.022088 | 0.0055359
113 | 0.9748 | -0.48623 | 0.0029467 | 0.00073851
114 | 0.97655 | -0.45189 | 0.0015459 | 0.00038744
115 | 0.97758 | -0.43164 | 0 | 0
116 | 0.97857 | -0.41227 | 0 | 0
117 | 0.97689 | -0.44524 | 0.0018348 | 0.00045983
118 | 0.98004 | -0.38347 | 0.0027528 | 0.00068991
119 | 0.9794 | -0.39603 | 0 | 0
120 | 0.98044 | -0.37564 | 0 | 0
121 | 0.97839 | -0.41584 | 0 | 0
122 | 0.9799 | -0.38624 | 0.00064675 | 0.00016209
123 | 0.98049 | -0.37461 | 0.0013365 | 0.00033495
124 | 0.97822 | -0.41912 | 0.0069716 | 0.0017472
125 | 0.97823 | -0.41903 | 0.0084917 | 0.0021282
126 | 0.97879 | -0.40797 | 0.0017009 | 0.00042628
127 | 0.98092 | -0.36621 | 0.0012583 | 0.00031536
128 | 0.98135 | -0.35798 | 0.0016988 | 0.00042576
129 | 0.97719 | -0.44066 | 0.00076952 | 0.00019286
130 | 0.9768 | -0.44828 | 0.0016034 | 0.00040186
131 | 0.97672 | -0.44983 | 0.00097334 | 0.00024394
132 | 0.98706 | -0.24787 | 0.0044308 | 0.0011105
133 | 0.98233 | -0.3389 | 0.001377 | 0.00034511
134 | 0.97666 | -0.45092 | 0.0030409 | 0.00076211
135 | 0.99998 | 149.9956 | 0 | 0

## res_line
| p_from_mw | q_from_mvar | p_to_mw | q_to_mvar | pl_mw | ql_mvar | i_from_ka | i_to_ka | i_ka | vm_from_pu | va_from_degree | vm_to_pu | va_to_degree | loading_percent
0 | -0.0084096 | -0.0021077 | 0.00841 | 0.0021079 | 4.6657e-07 | 2.0374e-07 | 0.012812 | 0.012812 | 0.012812 | 0.9767 | -0.44896 | 0.97676 | -0.44779 | 3.5198
1 | 0.0063327 | 0.0015872 | -0.0063322 | -0.001587 | 5.4824e-07 | 1.5434e-07 | 0.009648 | 0.0096481 | 0.0096481 | 0.9767 | -0.44896 | 0.97661 | -0.45077 | 2.6506
2 | -0.0097141 | -0.0024347 | 0.0097174 | 0.0024363 | 3.2171e-06 | 1.5685e-06 | 0.014799 | 0.014799 | 0.014799 | 0.97676 | -0.44779 | 0.97711 | -0.44084 | 4.0656
3 | 0.0063322 | 0.001587 | -0.0063318 | -0.0015869 | 3.4927e-07 | 9.8342e-08 | 0.0096481 | 0.0096482 | 0.0096482 | 0.97661 | -0.45077 | 0.97655 | -0.45193 | 2.6506
4 | -0.01134 | -0.002843 | 0.01134 | 0.0028431 | 2.4181e-07 | 1.2767e-07 | 0.01727 | 0.01727 | 0.01727 | 0.97711 | -0.44084 | 0.97713 | -0.44039 | 4.7445
5 | 0.0063318 | 0.0015869 | -0.0063313 | -0.0015868 | 5.7696e-07 | 1.6249e-07 | 0.0096482 | 0.0096482 | 0.0096482 | 0.97655 | -0.45193 | 0.97645 | -0.45384 | 2.6506
6 | -0.012963 | -0.0032499 | 0.012967 | 0.0032518 | 3.4605e-06 | 1.9181e-06 | 0.019742 | 0.019741 | 0.019742 | 0.97713 | -0.44039 | 0.97742 | -0.43479 | 5.4235
7 | -0.013988 | -0.0035077 | 0.01399 | 0.0035089 | 2.1059e-06 | 1.1926e-06 | 0.021296 | 0.021295 | 0.021296 | 0.97742 | -0.43479 | 0.97758 | -0.43164 | 5.8504
8 | -0.0061481 | -0.0015409 | 0.0061491 | 0.0015411 | 1.0251e-06 | 2.6305e-07 | 0.0093488 | 0.0093487 | 0.0093488 | 0.97857 | -0.41153 | 0.97875 | -0.40803 | 2.5684
9 | -0.013012 | -0.0032612 | 0.013014 | 0.0032623 | 1.9432e-06 | 1.0772e-06 | 0.019783 | 0.019783 | 0.019783 | 0.97875 | -0.40803 | 0.97891 | -0.4049 | 5.4348
10 | -0.023734 | -0.0059482 | 0.023744 | 0.0059546 | 1.0464e-05 | 6.4107e-06 | 0.035542 | 0.035542 | 0.035542 | 0.99363 | -0.1213 | 0.99411 | -0.11205 | 9.7644
11 | 0.1174 | 0.029976 | -0.11692 | -0.029675 | 0.00047235 | 0.00030178 | 0.17592 | 0.17592 | 0.17592 | 0.99411 | -0.11205 | 0.98974 | -0.19566 | 48.3299
12 | 0.13873 | 0.035194 | -0.13825 | -0.034885 | 0.0004847 | 0.00030982 | 0.20781 | 0.20781 | 0.20781 | 0.99411 | -0.11205 | 0.99031 | -0.18498 | 57.0909
13 | -0.27987 | -0.071125 | 0.28081 | 0.071724 | 0.00093651 | 0.00059863 | 0.41927 | 0.41927 | 0.41927 | 0.99411 | -0.11205 | 0.99774 | -0.042808 | 57.5925
14 | 0.097699 | 0.024856 | -0.097415 | -0.024675 | 0.00028336 | 0.0001809 | 0.14702 | 0.14702 | 0.14702 | 0.98974 | -0.19566 | 0.9866 | -0.25603 | 40.3892
15 | 0.10099 | 0.025547 | -0.10091 | -0.025494 | 8.1806e-05 | 5.2234e-05 | 0.15183 | 0.15183 | 0.15183 | 0.99031 | -0.18498 | 0.98944 | -0.20188 | 41.7107
16 | -0.28546 | -0.07289 | 0.2857 | 0.07304 | 0.00023562 | 0.00014967 | 0.42621 | 0.42621 | 0.42621 | 0.99774 | -0.042808 | 0.99864 | -0.025746 | 23.4182
17 | -0.097126 | -0.024545 | 0.09743 | 0.024739 | 0.00030372 | 0.00019391 | 0.14721 | 0.14721 | 0.14721 | 0.98222 | -0.34034 | 0.98558 | -0.27534 | 40.4433
18 | 0.097126 | 0.024545 | -0.097013 | -0.024473 | 0.00011257 | 7.187e-05 | 0.14721 | 0.14721 | 0.14721 | 0.98222 | -0.34034 | 0.98098 | -0.36455 | 40.4433
19 | -0.09743 | -0.024739 | 0.097534 | 0.024805 | 0.00010383 | 6.6288e-05 | 0.14721 | 0.14721 | 0.14721 | 0.98558 | -0.27534 | 0.98672 | -0.25322 | 40.4433
20 | 0.035438 | 0.0089002 | -0.035425 | -0.008892 | 1.3088e-05 | 8.2237e-06 | 0.053762 | 0.053762 | 0.053762 | 0.98098 | -0.36455 | 0.98058 | -0.37229 | 14.7697
21 | 0.061575 | 0.015573 | -0.061456 | -0.015497 | 0.00011894 | 7.5664e-05 | 0.093452 | 0.093452 | 0.093452 | 0.98098 | -0.36455 | 0.97891 | -0.4049 | 25.6737
22 | 0.020299 | 0.0050905 | -0.020294 | -0.0050877 | 4.5951e-06 | 2.774e-06 | 0.030616 | 0.030616 | 0.030616 | 0.9866 | -0.25603 | 0.98636 | -0.26078 | 8.4111
23 | 0.077116 | 0.019585 | -0.076979 | -0.019497 | 0.00013769 | 8.7776e-05 | 0.1164 | 0.1164 | 0.1164 | 0.9866 | -0.25603 | 0.98468 | -0.2932 | 31.9782
24 | 0.085571 | 0.021651 | -0.085425 | -0.021558 | 0.00014619 | 9.3262e-05 | 0.12876 | 0.12876 | 0.12876 | 0.98944 | -0.20188 | 0.98759 | -0.23755 | 35.3746
25 | 0.2817 | 0.072087 | -0.28147 | -0.071941 | 0.00022952 | 0.00014576 | 0.42027 | 0.42027 | 0.42027 | 0.99864 | -0.025746 | 0.99775 | -0.04259 | 23.092
26 | 0.0044438 | 0.0011137 | -0.0044437 | -0.0011137 | 6.2041e-08 | -9.6642e-09 | 0.0066214 | 0.0066214 | 0.0066214 | 0.99864 | -0.025746 | 0.99862 | -0.026039 | 1.8191
27 | -0.57184 | -0.14624 | 0.57256 | 0.1467 | 0.0007134 | 0.00045572 | 0.85311 | 0.85311 | 0.85311 | 0.99864 | -0.025746 | 1 | 0 | 46.874
28 | 0.048442 | 0.012235 | -0.048417 | -0.012219 | 2.5332e-05 | 1.6056e-05 | 0.07367 | 0.07367 | 0.07367 | 0.97891 | -0.4049 | 0.97835 | -0.41582 | 20.2389
29 | -0.097534 | -0.024805 | 0.097687 | 0.024903 | 0.00015319 | 9.7802e-05 | 0.14721 | 0.14721 | 0.14721 | 0.98672 | -0.25322 | 0.98842 | -0.22068 | 40.4432
30 | 0.048417 | 0.012219 | -0.048357 | -0.012181 | 5.9656e-05 | 3.7812e-05 | 0.07367 | 0.07367 | 0.07367 | 0.97835 | -0.41582 | 0.97703 | -0.44158 | 20.239
31 | -0.10112 | -0.025763 | 0.10117 | 0.025799 | 5.7067e-05 | 3.6439e-05 | 0.15238 | 0.15238 | 0.15238 | 0.98842 | -0.22068 | 0.98903 | -0.20899 | 41.8623
32 | 0.028772 | 0.0072246 | -0.028753 | -0.0072129 | 1.8895e-05 | 1.176e-05 | 0.043666 | 0.043666 | 0.043666 | 0.98058 | -0.37229 | 0.97988 | -0.38607 | 11.9962
33 | 0.014959 | 0.0037505 | -0.014957 | -0.0037493 | 2.1602e-06 | 1.2382e-06 | 0.022567 | 0.022567 | 0.022567 | 0.98636 | -0.26078 | 0.9862 | -0.26381 | 6.1999
34 | 0.076979 | 0.019497 | -0.076959 | -0.019485 | 1.909e-05 | 1.217e-05 | 0.1164 | 0.1164 | 0.1164 | 0.98468 | -0.2932 | 0.98441 | -0.29837 | 31.9782
35 | 0.008362 | 0.0020961 | -0.0083595 | -0.0020951 | 2.4729e-06 | 1.0513e-06 | 0.012599 | 0.012599 | 0.012599 | 0.98759 | -0.23755 | 0.98727 | -0.24376 | 3.4614
36 | 0.077063 | 0.019462 | -0.076959 | -0.019395 | 0.00010384 | 6.6196e-05 | 0.11616 | 0.11616 | 0.11616 | 0.98759 | -0.23755 | 0.98614 | -0.26571 | 31.9133
37 | 0.27179 | 0.069515 | -0.27145 | -0.069294 | 0.00034878 | 0.00022138 | 0.40584 | 0.40584 | 0.40584 | 0.99775 | -0.04259 | 0.99635 | -0.069143 | 22.2991
38 | 0.048357 | 0.012181 | -0.048248 | -0.012112 | 0.00010925 | 6.9246e-05 | 0.07367 | 0.07367 | 0.07367 | 0.97703 | -0.44158 | 0.97462 | -0.48893 | 20.2391
39 | -0.10812 | -0.027541 | 0.1083 | 0.027655 | 0.00017992 | 0.00011491 | 0.16283 | 0.16283 | 0.16283 | 0.98903 | -0.20899 | 0.99082 | -0.17456 | 44.734
40 | 0.026754 | 0.0067117 | -0.026743 | -0.0067054 | 1.0231e-05 | 6.3395e-06 | 0.04063 | 0.04063 | 0.04063 | 0.97988 | -0.38607 | 0.97947 | -0.39409 | 11.162
41 | 0.013316 | 0.0033381 | -0.013314 | -0.003337 | 2.0819e-06 | 1.1569e-06 | 0.020092 | 0.020092 | 0.020092 | 0.9862 | -0.26381 | 0.98604 | -0.26709 | 5.5198
42 | -0.028648 | -0.0071867 | 0.028655 | 0.0071914 | 7.5132e-06 | 4.6774e-06 | 0.043699 | 0.043699 | 0.043699 | 0.97557 | -0.47118 | 0.97585 | -0.46568 | 12.0051
43 | 0.028648 | 0.0071867 | -0.028633 | -0.0071777 | 1.4531e-05 | 9.0465e-06 | 0.043699 | 0.043699 | 0.043699 | 0.97557 | -0.47118 | 0.97503 | -0.48183 | 12.0051
44 | -0.028655 | -0.0071914 | 0.028662 | 0.0071957 | 6.9921e-06 | 4.3529e-06 | 0.043699 | 0.043699 | 0.043699 | 0.97585 | -0.46568 | 0.97611 | -0.46057 | 12.0051
45 | 0.02576 | 0.0064574 | -0.025757 | -0.006456 | 2.2727e-06 | 1.4056e-06 | 0.039313 | 0.039313 | 0.039313 | 0.97503 | -0.48183 | 0.97493 | -0.48368 | 10.8002
46 | 0.075638 | 0.019154 | -0.075565 | -0.019107 | 7.3328e-05 | 4.674e-05 | 0.1144 | 0.1144 | 0.1144 | 0.98441 | -0.29837 | 0.98337 | -0.31858 | 31.4294
47 | 0.0094434 | 0.0023669 | -0.0094422 | -0.0023663 | 1.1299e-06 | 5.3392e-07 | 0.014251 | 0.014251 | 0.014251 | 0.98604 | -0.26709 | 0.98591 | -0.26961 | 3.9151
48 | -0.030163 | -0.0075718 | 0.030175 | 0.0075796 | 1.2481e-05 | 7.7909e-06 | 0.045986 | 0.045986 | 0.045986 | 0.97611 | -0.46057 | 0.97655 | -0.45189 | 12.6335
49 | 0.025037 | 0.0062755 | -0.025035 | -0.0062743 | 2.0809e-06 | 1.2844e-06 | 0.038214 | 0.038214 | 0.038214 | 0.97493 | -0.48368 | 0.97484 | -0.48542 | 10.4983
50 | 0.074174 | 0.018758 | -0.074101 | -0.018712 | 7.2241e-05 | 4.6041e-05 | 0.1123 | 0.1123 | 0.1123 | 0.98337 | -0.31858 | 0.98233 | -0.3389 | 30.8512
51 | 0.26049 | 0.066549 | -0.26026 | -0.066404 | 0.00022892 | 0.0001452 | 0.38949 | 0.38949 | 0.38949 | 0.99635 | -0.069143 | 0.9954 | -0.087335 | 21.4003
52 | 0.25092 | 0.064061 | -0.2505 | -0.063794 | 0.00041768 | 0.00026691 | 0.37551 | 0.37551 | 0.37551 | 0.9954 | -0.087335 | 0.99359 | -0.12184 | 51.5814
53 | -0.012664 | -0.0031739 | 0.012667 | 0.0031756 | 3.0314e-06 | 1.6607e-06 | 0.019162 | 0.019162 | 0.019162 | 0.98342 | -0.31863 | 0.98368 | -0.31361 | 5.2643
54 | -0.012667 | -0.0031756 | 0.012668 | 0.0031761 | 9.6687e-07 | 5.2965e-07 | 0.019162 | 0.019162 | 0.019162 | 0.98368 | -0.31361 | 0.98376 | -0.312 | 5.2643
55 | 0.022841 | 0.0057294 | -0.02283 | -0.0057228 | 1.081e-05 | 6.5997e-06 | 0.034209 | 0.034209 | 0.034209 | 0.99359 | -0.12184 | 0.99307 | -0.13178 | 9.3981
56 | 0.11335 | 0.028792 | -0.1132 | -0.028692 | 0.00015577 | 9.9506e-05 | 0.16989 | 0.16989 | 0.16989 | 0.99359 | -0.12184 | 0.9921 | -0.15044 | 46.6739
57 | 0.11431 | 0.029273 | -0.11402 | -0.029087 | 0.00029108 | 0.00018595 | 0.17141 | 0.17141 | 0.17141 | 0.99359 | -0.12184 | 0.99082 | -0.17456 | 47.091
58 | 0.017732 | 0.0044452 | -0.017731 | -0.0044441 | 1.8363e-06 | 1.0855e-06 | 0.02657 | 0.026571 | 0.026571 | 0.99307 | -0.13178 | 0.99296 | -0.13395 | 7.2996
59 | 0.1079 | 0.027364 | -0.10768 | -0.027225 | 0.00021793 | 0.00013919 | 0.16195 | 0.16195 | 0.16195 | 0.9921 | -0.15044 | 0.98991 | -0.19254 | 44.4912
60 | 0.0083595 | 0.0020951 | -0.0083592 | -0.0020949 | 3.5753e-07 | 1.5202e-07 | 0.012599 | 0.012599 | 0.012599 | 0.98727 | -0.24376 | 0.98723 | -0.24465 | 3.4614
61 | 0.070231 | 0.017709 | -0.07012 | -0.017639 | 0.00011065 | 7.048e-05 | 0.10601 | 0.10601 | 0.10601 | 0.98614 | -0.26571 | 0.98444 | -0.29868 | 29.1243
62 | 0.006569 | 0.0016463 | -0.0065683 | -0.0016461 | 6.4129e-07 | 1.8741e-07 | 0.0099012 | 0.0099012 | 0.0099012 | 0.98723 | -0.24465 | 0.98712 | -0.2467 | 2.7201
63 | 0.058528 | 0.014733 | -0.058491 | -0.01471 | 3.7243e-05 | 2.3674e-05 | 0.08849 | 0.088491 | 0.088491 | 0.98444 | -0.29868 | 0.98376 | -0.312 | 24.3106
64 | 0.0063102 | 0.0015813 | -0.0063097 | -0.0015812 | 4.8495e-07 | 1.2331e-07 | 0.0094562 | 0.0094563 | 0.0094563 | 0.99296 | -0.13395 | 0.99288 | -0.13556 | 2.5979
65 | 0.01142 | 0.0028628 | -0.011418 | -0.0028618 | 1.9554e-06 | 1.0212e-06 | 0.017114 | 0.017114 | 0.017114 | 0.99296 | -0.13395 | 0.99277 | -0.13754 | 4.7018
66 | 0.08516 | 0.021578 | -0.08512 | -0.021553 | 4.0113e-05 | 2.5588e-05 | 0.1281 | 0.1281 | 0.1281 | 0.98991 | -0.19254 | 0.9894 | -0.20235 | 35.1911
67 | 0.02252 | 0.0056469 | -0.022512 | -0.0056419 | 8.0992e-06 | 4.9413e-06 | 0.033852 | 0.033852 | 0.033852 | 0.98991 | -0.19254 | 0.98952 | -0.20009 | 9.3001
68 | 0.0029557 | 0.00074056 | -0.0029555 | -0.00074072 | 1.4439e-07 | -1.6137e-07 | 0.0044296 | 0.0044297 | 0.0044297 | 0.99288 | -0.13556 | 0.99282 | -0.13659 | 1.2169
69 | 0.0081958 | 0.0020541 | -0.0081954 | -0.002054 | 3.2437e-07 | 1.3348e-07 | 0.012284 | 0.012284 | 0.012284 | 0.99277 | -0.13754 | 0.99273 | -0.13838 | 3.3748
70 | 0.075042 | 0.019027 | -0.074865 | -0.018914 | 0.00017699 | 0.0001128 | 0.11294 | 0.11294 | 0.11294 | 0.9894 | -0.20235 | 0.98685 | -0.25154 | 31.0273
71 | 0.010078 | 0.0025261 | -0.010076 | -0.0025253 | 1.5295e-06 | 7.5088e-07 | 0.015157 | 0.015157 | 0.015157 | 0.9894 | -0.20235 | 0.98923 | -0.20554 | 4.1639
72 | 0.019868 | 0.0049823 | -0.01986 | -0.0049775 | 8.0499e-06 | 4.8555e-06 | 0.030185 | 0.030185 | 0.030185 | 0.97947 | -0.39409 | 0.97904 | -0.4026 | 8.2927
73 | 0.048248 | 0.012112 | -0.048197 | -0.012079 | 5.1294e-05 | 3.2514e-05 | 0.07367 | 0.07367 | 0.07367 | 0.97462 | -0.48893 | 0.97349 | -0.51125 | 20.2391
74 | 0.069828 | 0.017651 | -0.069692 | -0.017565 | 0.0001364 | 8.688e-05 | 0.10534 | 0.10534 | 0.10534 | 0.98685 | -0.25154 | 0.98475 | -0.29237 | 28.9407
75 | 0.0070653 | 0.0017707 | -0.0070653 | -0.0017707 | 7.7343e-08 | 2.6057e-08 | 0.010628 | 0.010628 | 0.010628 | 0.98923 | -0.20554 | 0.98922 | -0.20577 | 2.9197
76 | 0.068444 | 0.017252 | -0.06841 | -0.01723 | 3.4815e-05 | 2.2171e-05 | 0.10346 | 0.10346 | 0.10346 | 0.98475 | -0.29237 | 0.9842 | -0.303 | 28.4228
77 | 0.0070653 | 0.0017707 | -0.0070649 | -0.0017706 | 3.8131e-07 | 1.2847e-07 | 0.010628 | 0.010628 | 0.010628 | 0.98922 | -0.20577 | 0.98916 | -0.2069 | 2.9197
78 | 0.021111 | 0.005309 | -0.021105 | -0.0053051 | 6.3462e-06 | 3.8531e-06 | 0.03202 | 0.03202 | 0.03202 | 0.98127 | -0.36058 | 0.98095 | -0.36688 | 8.7967
79 | -0.021111 | -0.005309 | 0.021124 | 0.0053168 | 1.2947e-05 | 7.8604e-06 | 0.03202 | 0.03202 | 0.03202 | 0.98127 | -0.36058 | 0.98193 | -0.34775 | 8.7966
80 | 0.020123 | 0.005059 | -0.02012 | -0.0050573 | 2.7974e-06 | 1.6893e-06 | 0.03053 | 0.03053 | 0.03053 | 0.98095 | -0.36688 | 0.9808 | -0.36979 | 8.3874
81 | -0.023462 | -0.0059028 | 0.023467 | 0.0059056 | 4.5645e-06 | 2.7995e-06 | 0.035563 | 0.035563 | 0.035563 | 0.98193 | -0.34775 | 0.98214 | -0.34368 | 9.77
82 | 0.02012 | 0.0050573 | -0.020118 | -0.0050561 | 2.0252e-06 | 1.223e-06 | 0.03053 | 0.03053 | 0.03053 | 0.9808 | -0.36979 | 0.98069 | -0.3719 | 8.3874
83 | -0.037567 | -0.0094395 | 0.037573 | 0.009443 | 5.686e-06 | 3.5798e-06 | 0.056926 | 0.056926 | 0.056926 | 0.98214 | -0.34368 | 0.9823 | -0.34051 | 15.6389
84 | -0.037573 | -0.009443 | 0.037585 | 0.0094506 | 1.2047e-05 | 7.5845e-06 | 0.056926 | 0.056926 | 0.056926 | 0.9823 | -0.34051 | 0.98264 | -0.33379 | 15.6389
85 | -0.045775 | -0.011503 | 0.045823 | 0.011534 | 4.7669e-05 | 3.0173e-05 | 0.069329 | 0.069329 | 0.069329 | 0.98264 | -0.33379 | 0.98376 | -0.312 | 19.0464
86 | -0.018085 | -0.0045452 | 0.018089 | 0.0045475 | 3.8654e-06 | 2.3013e-06 | 0.027452 | 0.027452 | 0.027452 | 0.98044 | -0.37671 | 0.98067 | -0.37223 | 7.5419
87 | 0.016288 | 0.0040948 | -0.016282 | -0.0040913 | 5.9633e-06 | 3.4886e-06 | 0.024725 | 0.024725 | 0.024725 | 0.98044 | -0.37671 | 0.98005 | -0.38438 | 6.7925
88 | -0.018889 | -0.004748 | 0.018889 | 0.0047481 | 3.0388e-07 | 1.8204e-07 | 0.028666 | 0.028666 | 0.028666 | 0.98067 | -0.37223 | 0.98069 | -0.3719 | 7.8752
89 | 0.016282 | 0.0040913 | -0.016276 | -0.0040877 | 6.1359e-06 | 3.5899e-06 | 0.024725 | 0.024725 | 0.024725 | 0.98005 | -0.38438 | 0.97965 | -0.39228 | 6.7925
90 | 0.016276 | 0.0040877 | -0.016261 | -0.0040791 | 1.473e-05 | 8.6188e-06 | 0.024725 | 0.024725 | 0.024725 | 0.97965 | -0.39228 | 0.97868 | -0.41126 | 6.7926
91 | 0.014807 | 0.0037146 | -0.014802 | -0.0037117 | 5.0984e-06 | 2.926e-06 | 0.022514 | 0.022514 | 0.022514 | 0.97868 | -0.41126 | 0.97831 | -0.41849 | 6.1852
92 | 0.013746 | 0.0034471 | -0.013745 | -0.0034462 | 1.5977e-06 | 9.0019e-07 | 0.020909 | 0.020909 | 0.020909 | 0.97831 | -0.41849 | 0.97819 | -0.42092 | 5.7441
93 | -0.00074002 | -0.00018547 | 0.00074003 | 0.00018538 | 3.3788e-09 | -8.7054e-08 | 0.0011258 | 0.0011258 | 0.0011258 | 0.97808 | -0.4231 | 0.97808 | -0.423 | 0.3093
94 | -0.0012895 | -0.00032309 | 0.0012895 | 0.00032296 | 1.6015e-08 | -1.2903e-07 | 0.0019618 | 0.0019617 | 0.0019618 | 0.97808 | -0.423 | 0.9781 | -0.42274 | 0.53894
95 | -0.01186 | -0.0029736 | 0.011861 | 0.0029742 | 1.0085e-06 | 5.4178e-07 | 0.018043 | 0.018043 | 0.018043 | 0.9781 | -0.42274 | 0.97819 | -0.42096 | 4.957
96 | 0.01057 | 0.0026506 | -0.010567 | -0.0026488 | 3.5896e-06 | 1.833e-06 | 0.016082 | 0.016082 | 0.016082 | 0.9781 | -0.42274 | 0.97773 | -0.42987 | 4.4181
97 | -0.012756 | -0.0031985 | 0.012756 | 0.0031985 | 2.0596e-08 | 1.1351e-08 | 0.019405 | 0.019405 | 0.019405 | 0.97819 | -0.42096 | 0.97819 | -0.42092 | 5.3311
98 | 0.010567 | 0.0026488 | -0.010564 | -0.0026474 | 2.6797e-06 | 1.3686e-06 | 0.016082 | 0.016082 | 0.016082 | 0.97773 | -0.42987 | 0.97746 | -0.43519 | 4.4181
99 | 0.0080054 | 0.0020061 | -0.0080037 | -0.0020055 | 1.6225e-06 | 6.7333e-07 | 0.012187 | 0.012187 | 0.012187 | 0.97746 | -0.43519 | 0.97725 | -0.43945 | 3.348
100 | 0.00639 | 0.001601 | -0.0063896 | -0.0016009 | 3.6761e-07 | 1.0554e-07 | 0.0097297 | 0.0097297 | 0.0097297 | 0.97725 | -0.43945 | 0.97719 | -0.44066 | 2.673
101 | 0.013894 | 0.0034827 | -0.013892 | -0.0034817 | 1.6534e-06 | 9.317e-07 | 0.021027 | 0.021028 | 0.021028 | 0.98322 | -0.32212 | 0.98309 | -0.32461 | 5.7768
102 | -0.018124 | -0.0045427 | 0.018128 | 0.0045451 | 4.0396e-06 | 2.4037e-06 | 0.027429 | 0.027429 | 0.027429 | 0.98322 | -0.32212 | 0.98346 | -0.31744 | 7.5354
103 | 0.048218 | 0.01215 | -0.048139 | -0.012099 | 7.9831e-05 | 5.0586e-05 | 0.07298 | 0.07298 | 0.07298 | 0.98346 | -0.31744 | 0.98168 | -0.35211 | 20.0495
104 | -0.066346 | -0.016695 | 0.066392 | 0.016724 | 4.5801e-05 | 2.9159e-05 | 0.10041 | 0.10041 | 0.10041 | 0.98346 | -0.31744 | 0.9842 | -0.303 | 27.5849
105 | 0.039794 | 0.010008 | -0.039775 | -0.0099959 | 1.886e-05 | 1.1896e-05 | 0.060331 | 0.060331 | 0.060331 | 0.98168 | -0.35211 | 0.98117 | -0.36204 | 16.5745
106 | 0.039775 | 0.0099959 | -0.03975 | -0.0099802 | 2.4966e-05 | 1.5748e-05 | 0.060331 | 0.060331 | 0.060331 | 0.98117 | -0.36204 | 0.9805 | -0.3752 | 16.5745
107 | 0.03975 | 0.0099802 | -0.039741 | -0.0099746 | 8.7916e-06 | 5.5454e-06 | 0.060331 | 0.060331 | 0.060331 | 0.9805 | -0.3752 | 0.98026 | -0.37983 | 16.5745
108 | 0.035344 | 0.0088726 | -0.035311 | -0.0088517 | 3.3349e-05 | 2.0955e-05 | 0.053657 | 0.053657 | 0.053657 | 0.98026 | -0.37983 | 0.97925 | -0.39963 | 14.7409
109 | 0.035311 | 0.0088517 | -0.035305 | -0.0088484 | 5.2614e-06 | 3.306e-06 | 0.053657 | 0.053657 | 0.053657 | 0.97925 | -0.39963 | 0.97909 | -0.40276 | 14.7409
110 | 0.0052031 | 0.001304 | -0.0052028 | -0.0013039 | 2.3699e-07 | 1.9262e-08 | 0.007827 | 0.0078271 | 0.0078271 | 0.98916 | -0.2069 | 0.98911 | -0.20785 | 2.1503
111 | 0.004431 | 0.0011104 | -0.0044308 | -0.0011105 | 2.4666e-07 | -3.0595e-08 | 0.0066794 | 0.0066795 | 0.0066795 | 0.98712 | -0.2467 | 0.98706 | -0.24787 | 1.835
112 | 0.0057798 | 0.0014484 | -0.0057794 | -0.0014484 | 3.251e-07 | 6.2793e-08 | 0.0087233 | 0.0087233 | 0.0087233 | 0.98591 | -0.26961 | 0.98585 | -0.27079 | 2.3965
113 | 0.0051899 | 0.0013006 | -0.0051899 | -0.0013006 | 3.6515e-08 | 3.1367e-09 | 0.0078335 | 0.0078335 | 0.0078335 | 0.98585 | -0.27079 | 0.98584 | -0.27093 | 2.1521
114 | 0.0031471 | 0.00078864 | -0.003147 | -0.00078871 | 7.9818e-08 | -6.9188e-08 | 0.0047501 | 0.0047502 | 0.0047502 | 0.98584 | -0.27093 | 0.98581 | -0.27147 | 1.305
115 | 0.0029468 | 0.0007384 | -0.0029467 | -0.00073851 | 1.1377e-07 | -1.1414e-07 | 0.004498 | 0.0044981 | 0.0044981 | 0.97484 | -0.48542 | 0.9748 | -0.48623 | 1.2357
116 | -0.031721 | -0.007967 | 0.031731 | 0.0079733 | 1.0073e-05 | 6.3032e-06 | 0.048342 | 0.048342 | 0.048342 | 0.97655 | -0.45189 | 0.97689 | -0.44524 | 13.2807
117 | -0.047578 | -0.011956 | 0.047622 | 0.011984 | 4.4022e-05 | 2.7893e-05 | 0.072432 | 0.072432 | 0.072432 | 0.97758 | -0.43164 | 0.97857 | -0.41227 | 19.8988
118 | 0.033588 | 0.0084469 | -0.033566 | -0.0084332 | 2.1814e-05 | 1.3682e-05 | 0.051136 | 0.051136 | 0.051136 | 0.97758 | -0.43164 | 0.97689 | -0.44524 | 14.0484
119 | -0.047622 | -0.011984 | 0.047632 | 0.01199 | 9.7806e-06 | 6.1971e-06 | 0.072432 | 0.072432 | 0.072432 | 0.97857 | -0.41227 | 0.97879 | -0.40797 | 19.8988
120 | 0.01549 | 0.0038902 | -0.01548 | -0.0038849 | 9.278e-06 | 5.3748e-06 | 0.023521 | 0.023521 | 0.023521 | 0.98004 | -0.38347 | 0.9794 | -0.39603 | 6.4619
121 | -0.018242 | -0.0045802 | 0.018249 | 0.0045842 | 6.8167e-06 | 4.064e-06 | 0.027701 | 0.027701 | 0.027701 | 0.98004 | -0.38347 | 0.98044 | -0.37564 | 7.6101
122 | 0.01548 | 0.0038849 | -0.015466 | -0.0038764 | 1.4611e-05 | 8.4658e-06 | 0.023521 | 0.023522 | 0.023522 | 0.9794 | -0.39603 | 0.97839 | -0.41584 | 6.462
123 | 0.050056 | 0.012627 | -0.050031 | -0.012611 | 2.5381e-05 | 1.6096e-05 | 0.075999 | 0.075999 | 0.075999 | 0.98044 | -0.37564 | 0.9799 | -0.38624 | 20.8789
124 | -0.068305 | -0.017211 | 0.068308 | 0.017213 | 3.3665e-06 | 2.144e-06 | 0.1037 | 0.1037 | 0.1037 | 0.98044 | -0.37564 | 0.98049 | -0.37461 | 28.4889
125 | 0.0069727 | 0.0017476 | -0.0069716 | -0.0017472 | 1.0885e-06 | 3.7254e-07 | 0.010605 | 0.010605 | 0.010605 | 0.97839 | -0.41584 | 0.97822 | -0.41912 | 2.9134
126 | 0.008493 | 0.0021288 | -0.0084917 | -0.0021282 | 1.2916e-06 | 5.6742e-07 | 0.012917 | 0.012917 | 0.012917 | 0.97839 | -0.41584 | 0.97823 | -0.41903 | 3.5486
127 | 0.049384 | 0.012449 | -0.049333 | -0.012416 | 5.1314e-05 | 3.2535e-05 | 0.075017 | 0.075017 | 0.075017 | 0.9799 | -0.38624 | 0.97879 | -0.40797 | 20.6091
128 | -0.069645 | -0.017548 | 0.069673 | 0.017566 | 2.8002e-05 | 1.7837e-05 | 0.10573 | 0.10573 | 0.10573 | 0.98049 | -0.37461 | 0.98092 | -0.36621 | 29.0462
129 | -0.070931 | -0.017881 | 0.070959 | 0.017899 | 2.7933e-05 | 1.7796e-05 | 0.10764 | 0.10764 | 0.10764 | 0.98092 | -0.36621 | 0.98135 | -0.35798 | 29.5705
130 | -0.072658 | -0.018325 | 0.072724 | 0.018367 | 6.6421e-05 | 4.2325e-05 | 0.11021 | 0.11021 | 0.11021 | 0.98135 | -0.35798 | 0.98233 | -0.3389 | 30.2782
131 | 0.0056201 | 0.0014081 | -0.0056181 | -0.0014077 | 2.0398e-06 | 3.7544e-07 | 0.0085579 | 0.0085582 | 0.0085582 | 0.97719 | -0.44066 | 0.9768 | -0.44828 | 2.3512
132 | 0.0040146 | 0.0010058 | -0.0040143 | -0.0010059 | 2.9665e-07 | -7.4878e-08 | 0.0061156 | 0.0061157 | 0.0061157 | 0.9768 | -0.44828 | 0.97672 | -0.44983 | 1.6801
133 | 0.003041 | 0.00076197 | -0.0030409 | -0.00076211 | 1.5736e-07 | -1.4396e-07 | 0.0046329 | 0.004633 | 0.004633 | 0.97672 | -0.44983 | 0.97666 | -0.45092 | 1.2728

## res_trafo
| p_hv_mw | q_hv_mvar | p_lv_mw | q_lv_mvar | pl_mw | ql_mvar | i_hv_ka | i_lv_ka | vm_hv_pu | va_hv_degree | vm_lv_pu | va_lv_degree | loading_percent
0 | -1.2729e-15 | -1.3162e-15 | 0.00165 | 1.2699e-07 | 0.00165 | 1.2699e-07 | 5.2857e-17 | 0.0023815 | 0.99998 | 149.9956 | 1 | 0 | 0.2619

## res_ext_grid
| p_mw | q_mvar
0 | 0.57559 | 0.14704

## res_load
| p_mw | q_mvar
0 | 0.0020768 | 0.0005205
1 | 0.0013041 | 0.00032684
2 | 0.0016228 | 0.0004067
3 | 0.0016231 | 0.00040678
4 | 0.0063313 | 0.0015868
5 | 0.0010208 | 0.00025585
6 | 0.0061481 | 0.0015409
7 | 0.0068631 | 0.0017201
8 | 0.023734 | 0.0059482
9 | 0.019225 | 0.0048183
10 | 0.037259 | 0.0093379
11 | 0.0046519 | 0.0011659
12 | 0.015336 | 0.0038435
13 | 0.0034311 | 0.00085991
14 | 0.0066528 | 0.0016673
15 | 0.0053355 | 0.0013372
16 | 0.0096771 | 0.0024253
17 | 0.0044437 | 0.0011137
18 | 0.0013838 | 0.00034682
19 | 0.006948 | 0.0017413
20 | 0.0019996 | 0.00050116
21 | 0.0016406 | 0.00041117
22 | 0.0028738 | 0.00072025
23 | 0.0013215 | 0.00033121
24 | 0.0038707 | 0.0009701
25 | 0.0015006 | 0.00037608
26 | 0.00072001 | 0.00018045
27 | 0.0013909 | 0.0003486
28 | 0.010953 | 0.0027452
29 | 0.0093473 | 0.0023427
30 | 0.012664 | 0.0031739
31 | 0.0050978 | 0.0012776
32 | 0.0052973 | 0.0013276
33 | 0.0057129 | 0.0014318
34 | 0.0067282 | 0.0016862
35 | 0.0017902 | 0.00044867
36 | 0.011592 | 0.0029053
37 | 0.0033541 | 0.00084061
38 | 0.0032226 | 0.00080767
39 | 0.022512 | 0.0056419
40 | 0.0068749 | 0.001723
41 | 0.01986 | 0.0049775
42 | 0.0029555 | 0.00074072
43 | 0.0050372 | 0.0012624
44 | 0.0030109 | 0.0007546
45 | 0.0012475 | 0.00031265
46 | 0.0081954 | 0.002054
47 | 0.00098205 | 0.00024612
48 | 0.0023382 | 0.000586
49 | 0.0141 | 0.0035338
50 | 0.0081907 | 0.0020528
51 | 0.0017974 | 0.00045048
52 | 0.00079969 | 0.00020042
53 | 0.0012288 | 0.00030795
54 | 0.0014541 | 0.00036444
55 | 0.0010557 | 0.00026457
56 | 0.00074002 | 0.00018547
57 | 0.00054947 | 0.00013771
58 | 0.00089524 | 0.00022437
59 | 0.0025588 | 0.0006413
60 | 0.00098829 | 0.00024769
61 | 0.0016137 | 0.00040444
62 | 0.0042297 | 0.0010601
63 | 0.013892 | 0.0034817
64 | 0.008345 | 0.0020914
65 | 0.0020175 | 0.00050563
66 | 0.004397 | 0.001102
67 | 0.0018618 | 0.00046662
68 | 0.0052028 | 0.0013039
69 | 0.035305 | 0.0088484
70 | 0.048197 | 0.012079
71 | 0.0021373 | 0.00053566
72 | 0.0036625 | 0.0009179
73 | 0.00058955 | 0.00014776
74 | 0.0020428 | 0.00051197
75 | 0.003147 | 0.00078871
76 | 0.022088 | 0.0055359
77 | 0.0029467 | 0.00073851
78 | 0.0015459 | 0.00038744
79 | 0.0018348 | 0.00045983
80 | 0.0027528 | 0.00068991
81 | 0.00064675 | 0.00016209
82 | 0.0013365 | 0.00033495
83 | 0.0069716 | 0.0017472
84 | 0.0084917 | 0.0021282
85 | 0.0017009 | 0.00042628
86 | 0.0012583 | 0.00031536
87 | 0.0016988 | 0.00042576
88 | 0.00076952 | 0.00019286
89 | 0.0016034 | 0.00040186
90 | 0.00097334 | 0.00024394
91 | 0.0044308 | 0.0011105
92 | 0.001377 | 0.00034511
93 | 0.0030409 | 0.00076211

## dtypes
| element | column | dtype
0 | bus | name | object
1 | bus | vn_kv | float64
2 | bus | type | object
3 | bus | zone | object
4 | bus | in_service | bool
5 | load | name | object
6 | load | bus | uint32
7 | load | p_mw | float64
8 | load | q_mvar | float64
9 | load | const_z_percent | float64
10 | load | const_i_percent | float64
11 | load | sn_mva | float64
12 | load | scaling | float64
13 | load | in_service | bool
14 | load | type | object
15 | ext_grid | name | object
16 | ext_grid | bus | uint32
17 | ext_grid | vm_pu | float64
18 | ext_grid | va_degree | float64
19 | ext_grid | slack_weight | float64
20 | ext_grid | in_service | bool
21 | line | name | object
22 | line | std_type | object
23 | line | from_bus | uint32
24 | line | to_bus | uint32
25 | line | length_km | float64
26 | line | r_ohm_per_km | float64
27 | line | x_ohm_per_km | float64
28 | line | c_nf_per_km | float64
29 | line | g_us_per_km | float64
30 | line | max_i_ka | float64
31 | line | df | float64
32 | line | parallel | uint32
33 | line | type | object
34 | line | in_service | bool
35 | trafo | name | object
36 | trafo | std_type | object
37 | trafo | hv_bus | uint32
38 | trafo | lv_bus | uint32
39 | trafo | sn_mva | float64
40 | trafo | vn_hv_kv | float64
41 | trafo | vn_lv_kv | float64
42 | trafo | vk_percent | float64
43 | trafo | vkr_percent | float64
44 | trafo | pfe_kw | float64
45 | trafo | i0_percent | float64
46 | trafo | shift_degree | float64
47 | trafo | tap_side | object
48 | trafo | tap_neutral | int32
49 | trafo | tap_min | int32
50 | trafo | tap_max | int32
51 | trafo | tap_step_percent | float64
52 | trafo | tap_step_degree | float64
53 | trafo | tap_pos | int32
54 | trafo | tap_phase_shifter | bool
55 | trafo | parallel | uint32
56 | trafo | df | float64
57 | trafo | in_service | bool
58 | line_geodata | coords | object
59 | bus_geodata | x | float64
60 | bus_geodata | y | float64
61 | bus_geodata | coords | object
62 | res_bus | vm_pu | float64
63 | res_bus | va_degree | float64
64 | res_bus | p_mw | float64
65 | res_bus | q_mvar | float64
66 | res_line | p_from_mw | float64
67 | res_line | q_from_mvar | float64
68 | res_line | p_to_mw | float64
69 | res_line | q_to_mvar | float64
70 | res_line | pl_mw | float64
71 | res_line | ql_mvar | float64
72 | res_line | i_from_ka | float64
73 | res_line | i_to_ka | float64
74 | res_line | i_ka | float64
75 | res_line | vm_from_pu | float64
76 | res_line | va_from_degree | float64
77 | res_line | vm_to_pu | float64
78 | res_line | va_to_degree | float64
79 | res_line | loading_percent | float64
80 | res_trafo | p_hv_mw | float64
81 | res_trafo | q_hv_mvar | float64
82 | res_trafo | p_lv_mw | float64
83 | res_trafo | q_lv_mvar | float64
84 | res_trafo | pl_mw | float64
85 | res_trafo | ql_mvar | float64
86 | res_trafo | i_hv_ka | float64
87 | res_trafo | i_lv_ka | float64
88 | res_trafo | vm_hv_pu | float64
89 | res_trafo | va_hv_degree | float64
90 | res_trafo | vm_lv_pu | float64
91 | res_trafo | va_lv_degree | float64
92 | res_trafo | loading_percent | float64
93 | res_ext_grid | p_mw | float64
94 | res_ext_grid | q_mvar | float64
95 | res_load | p_mw | float64
96 | res_load | q_mvar | float64

## parameters
| version | format_version | converged | OPF_converged | name | f_hz | sn_mva
0 | 2.14.6 | 2.14.0 | TRUE | FALSE |  | 50 | 1