## bus
| name | vn_kv | type | zone | in_service
0 | bus_LV_153-6_0_3_node_0 | 0.4 | n |  | TRUE
1 | bus_LV_153-6_0_3_node_1 | 0.4 | n |  | TRUE
2 | bus_LV_153-6_0_3_node_2 | 0.4 | n |  | TRUE
3 | bus_LV_153-6_0_3_node_3 | 0.4 | n |  | TRUE
4 | bus_LV_153-6_0_3_node_4 | 0.4 | n |  | TRUE
5 | bus_LV_153-6_0_3_node_11 | 0.4 | n |  | TRUE
6 | bus_LV_153-6_0_3_node_8 | 0.4 | n |  | TRUE
7 | bus_LV_153-6_0_3_node_5 | 0.4 | n |  | TRUE
8 | bus_LV_153-6_0_3_node_6 | 0.4 | n |  | TRUE
9 | bus_LV_153-6_0_3_node_7 | 0.4 | n |  | TRUE
10 | bus_LV_153-6_0_3_node_9 | 0.4 | n |  | TRUE
11 | bus_LV_153-6_0_3_node_10 | 0.4 | n |  | TRUE
12 | bus_LV_153-6_0_3_node_12 | 0.4 | n |  | TRUE
13 | bus_LV_153-6_0_3_node_17 | 0.4 | n |  | TRUE
14 | bus_LV_153-6_0_3_node_137 | 0.4 | n |  | TRUE
15 | bus_LV_153-6_0_3_node_136 | 0.4 | n |  | TRUE
16 | bus_LV_153-6_0_3_node_15 | 0.4 | n |  | TRUE
17 | bus_LV_153-6_0_3_node_115 | 0.4 | n |  | TRUE
18 | bus_LV_153-6_0_3_node_135 | 0.4 | n |  | TRUE
19 | bus_LV_153-6_0_3_node_13 | 0.4 | n |  | TRUE
20 | bus_LV_153-6_0_3_node_14 | 0.4 | n |  | TRUE
21 | bus_LV_153-6_0_3_node_16 | 0.4 | n |  | TRUE
22 | bus_LV_153-6_0_3_node_18 | 0.4 | n |  | TRUE
23 | bus_LV_153-6_0_3_node_19 | 0.4 | n |  | TRUE
24 | bus_LV_153-6_0_3_node_23 | 0.4 | n |  | TRUE
25 | bus_LV_153-6_0_3_node_22 | 0.4 | n |  | TRUE
26 | bus_LV_153-6_0_3_node_20 | 0.4 | n |  | TRUE
27 | bus_LV_153-6_0_3_node_21 | 0.4 | n |  | TRUE
28 | bus_LV_153-6_0_3_node_25 | 0.4 | n |  | TRUE
29 | bus_LV_153-6_0_3_node_26 | 0.4 | n |  | TRUE
30 | bus_LV_153-6_0_3_node_27 | 0.4 | n |  | TRUE
31 | bus_LV_153-6_0_3_node_28 | 0.4 | n |  | TRUE
32 | bus_LV_153-6_0_3_node_29 | 0.4 | n |  | TRUE
33 | bus_LV_153-6_0_3_node_30 | 0.4 | n |  | TRUE
34 | bus_LV_153-6_0_3_node_102 | 0.4 | n |  | TRUE
35 | bus_LV_153-6_0_3_node_144 | 0.4 | n |  | TRUE
36 | bus_LV_153-6_0_3_node_93 | 0.4 | n |  | TRUE
37 | bus_LV_153-6_0_3_node_145 | 0.4 | n |  | TRUE
38 | bus_LV_153-6_0_3_node_31 | 0.4 | n |  | TRUE
39 | bus_LV_153-6_0_3_node_32 | 0.4 | n |  | TRUE
40 | bus_LV_153-6_0_3_node_50 | 0.4 | n |  | TRUE
41 | bus_LV_153-6_0_3_node_133 | 0.4 | n |  | TRUE
42 | bus_LV_153-6_0_3_node_51 | 0.4 | n |  | TRUE
43 | bus_LV_153-6_0_3_node_134 | 0.4 | n |  | TRUE
44 | bus_LV_153-6_0_3_node_98 | 0.4 | n |  | TRUE
45 | bus_LV_153-6_0_3_node_33 | 0.4 | n |  | TRUE
46 | bus_LV_153-6_0_3_node_34 | 0.4 | n |  | TRUE
47 | bus_LV_153-6_0_3_node_35 | 0.4 | n |  | TRUE
48 | bus_LV_153-6_0_3_node_36 | 0.4 | n |  | TRUE
49 | bus_LV_153-6_0_3_node_37 | 0.4 | n |  | TRUE
50 | bus_LV_153-6_0_3_node_38 | 0.4 | n |  | TRUE
51 | bus_LV_153-6_0_3_node_39 | 0.4 | n |  | TRUE
52 | bus_LV_153-6_0_3_node_40 | 0.4 | n |  | TRUE
53 | bus_LV_153-6_0_3_node_41 | 0.4 | n |  | TRUE
54 | bus_LV_153-6_0_3_node_54 | 0.4 | n |  | TRUE
55 | bus_LV_153-6_0_3_node_53 | 0.4 | n |  | TRUE
56 | bus_LV_153-6_0_3_node_129 | 0.4 | n |  | TRUE
57 | bus_LV_153-6_0_3_node_92 | 0.4 | n |  | TRUE
58 | bus_LV_153-6_0_3_node_85 | 0.4 | n |  | TRUE
59 | bus_LV_153-6_0_3_node_55 | 0.4 | n |  | TRUE
60 | bus_LV_153-6_0_3_node_56 | 0.4 | n |  | TRUE
61 | bus_LV_153-6_0_3_node_57 | 0.4 | n |  | TRUE
62 | bus_LV_153-6_0_3_node_89 | 0.4 | n |  | TRUE
63 | bus_LV_153-6_0_3_node_90 | 0.4 | n |  | TRUE
64 | bus_LV_153-6_0_3_node_91 | 0.4 | n |  | TRUE
65 | bus_LV_153-6_0_3_node_101 | 0.4 | n |  | TRUE
66 | bus_LV_153-6_0_3_node_141 | 0.4 | n |  | TRUE
67 | bus_LV_153-6_0_3_node_142 | 0.4 | n |  | TRUE
68 | bus_LV_153-6_0_3_node_143 | 0.4 | n |  | TRUE
69 | bus_LV_153-6_0_3_node_42 | 0.4 | n |  | TRUE
70 | bus_LV_153-6_0_3_node_43 | 0.4 | n |  | TRUE
71 | bus_LV_153-6_0_3_node_44 | 0.4 | n |  | TRUE
72 | bus_LV_153-6_0_3_node_45 | 0.4 | n |  | TRUE
73 | bus_LV_153-6_0_3_node_46 | 0.4 | n |  | TRUE
74 | bus_LV_153-6_0_3_node_47 | 0.4 | n |  | TRUE
75 | bus_LV_153-6_0_3_node_48 | 0.4 | n |  | TRUE
76 | bus_LV_153-6_0_3_node_130 | 0.4 | n |  | TRUE
77 | bus_LV_153-6_0_3_node_49 | 0.4 | n |  | TRUE
78 | bus_LV_153-6_0_3_node_121 | 0.4 | n |  | TRUE
79 | bus_LV_153-6_0_3_node_118 | 0.4 | n |  | TRUE
80 | bus_LV_153-6_0_3_node_131 | 0.4 | n |  | TRUE
81 | bus_LV_153-6_0_3_node_125 | 0.4 | n |  | TRUE
82 | bus_LV_153-6_0_3_node_116 | 0.4 | n |  | TRUE
83 | bus_LV_153-6_0_3_node_52 | 0.4 | n |  | TRUE
84 | bus_LV_153-6_0_3_node_99 | 0.4 | n |  | TRUE
85 | bus_LV_153-6_0_3_node_100 | 0.4 | n |  | TRUE
86 | bus_LV_153-6_0_3_node_58 | 0.4 | n |  | TRUE
87 | bus_LV_153-6_0_3_node_59 | 0.4 | n |  | TRUE
88 | bus_LV_153-6_0_3_node_86 | 0.4 | n |  | TRUE
89 | bus_LV_153-6_0_3_node_88 | 0.4 | n |  | TRUE
90 | bus_LV_153-6_0_3_node_87 | 0.4 | n |  | TRUE
91 | bus_LV_153-6_0_3_node_128 | 0.4 | n |  | TRUE
92 | bus_LV_153-6_0_3_node_127 | 0.4 | n |  | TRUE
93 | bus_LV_153-6_0_3_node_106 | 0.4 | n |  | TRUE
94 | bus_LV_153-6_0_3_node_63 | 0.4 | n |  | TRUE
95 | bus_LV_153-6_0_3_node_64 | 0.4 | n |  | TRUE
96 | bus_LV_153-6_0_3_node_65 | 0.4 | n |  | TRUE
97 | bus_LV_153-6_0_3_node_67 | 0.4 | n |  | TRUE
98 | bus_LV_153-6_0_3_node_68 | 0.4 | n |  | TRUE
99 | bus_LV_153-6_0_3_node_71 | 0.4 | n |  | TRUE
100 | bus_LV_153-6_0_3_node_72 | 0.4 | n |  | TRUE
101 | bus_LV_153-6_0_3_node_70 | 0.4 | n |  | TRUE
102 | bus_LV_153-6_0_3_node_73 | 0.4 | n |  | TRUE
103 | bus_LV_153-6_0_3_node_74 | 0.4 | n |  | TRUE
104 | bus_LV_153-6_0_3_node_75 | 0.4 | n |  | TRUE
105 | bus_LV_153-6_0_3_node_103 | 0.4 | n |  | TRUE
106 | bus_LV_153-6_0_3_node_83 | 0.4 | n |  | TRUE
107 | bus_LV_153-6_0_3_node_84 | 0.4 | n |  | TRUE
108 | bus_LV_153-6_0_3_node_81 | 0.4 | n |  | TRUE
109 | bus_LV_153-6_0_3_node_104 | 0.4 | n |  | TRUE
110 | bus_LV_153-6_0_3_node_94 | 0.4 | n |  | TRUE
111 | bus_LV_153-6_0_3_node_122 | 0.4 | n |  | TRUE
112 | bus_LV_153-6_0_3_node_123 | 0.4 | n |  | TRUE
113 | bus_LV_153-6_0_3_node_82 | 0.4 | n |  | TRUE
114 | bus_LV_153-6_0_3_node_76 | 0.4 | n |  | TRUE
115 | bus_LV_153-6_0_3_node_77 | 0.4 | n |  | TRUE
116 | bus_LV_153-6_0_3_node_78 | 0.4 | n |  | TRUE
117 | bus_LV_153-6_0_3_node_79 | 0.4 | n |  | TRUE
118 | bus_LV_153-6_0_3_node_80 | 0.4 | n |  | TRUE
119 | bus_LV_153-6_0_3_node_113 | 0.4 | n |  | TRUE
120 | bus_LV_153-6_0_3_node_107 | 0.4 | n |  | TRUE
121 | bus_LV_153-6_0_3_node_111 | 0.4 | n |  | TRUE
122 | bus_LV_153-6_0_3_node_124 | 0.4 | n |  | TRUE
123 | bus_LV_153-6_0_3_node_138 | 0.4 | n |  | TRUE
124 | bus_LV_153-6_0_3_node_126 | 0.4 | n |  | TRUE
125 | bus_LV_153-6_0_3_node_96 | 0.4 | n |  | TRUE
126 | bus_LV_153-6_0_3_node_119 | 0.4 | n |  | TRUE
127 | bus_LV_153-6_0_3_node_120 | 0.4 | n |  | TRUE
128 | bus_LV_153-6_0_3_node_117 | 0.4 | n |  | TRUE
129 | bus_LV_153-6_0_3_node_139 | 0.4 | n |  | TRUE
130 | bus_LV_153-6_0_3_node_140 | 0.4 | n |  | TRUE
131 | bus_LV_153-6_0_3_node_105 | 0.4 | n |  | TRUE
132 | bus_LV_153-6_0_3_node_108 | 0.4 | n |  | TRUE
133 | bus_LV_153-6_0_3_node_109 | 0.4 | n |  | TRUE
134 | bus_LV_153-6_0_3_node_110 | 0.4 | n |  | TRUE
135 | bus_LV_153-6_0_3_node_112 | 0.4 | n |  | TRUE
136 | bus_LV_153-6_0_3_node_114 | 0.4 | n |  | TRUE
137 | bus_LV_153-6_0_3_node_132 | 0.4 | n |  | TRUE
138 | bus_MV_355_0_node_102 | 20 | n |  | TRUE

## load
| name | bus | p_mw | q_mvar | const_z_percent | const_i_percent | sn_mva | scaling | in_service | type
0 | LV_153-6_0_3_load_0 | 0 | 0.00093982 | 0.00023554 | 0 | 0 |  | 1 | TRUE | wye
1 | LV_153-6_0_3_load_1 | 1 | 0.00085402 | 0.00021404 | 0 | 0 |  | 1 | TRUE | wye
2 | LV_153-6_0_3_load_2 | 2 | 0.0019176 | 0.00048059 | 0 | 0 |  | 1 | TRUE | wye
3 | LV_153-6_0_3_load_3 | 3 | 0.0004596 | 0.00011519 | 0 | 0 |  | 1 | TRUE | wye
4 | LV_153-6_0_3_load_4 | 4 | 0.00067158 | 0.00016831 | 0 | 0 |  | 1 | TRUE | wye
5 | LV_153-6_0_3_load_11 | 5 | 0.00055427 | 0.00013891 | 0 | 0 |  | 1 | TRUE | wye
6 | LV_153-6_0_3_load_5 | 7 | 0.00071347 | 0.00017881 | 0 | 0 |  | 1 | TRUE | wye
7 | LV_153-6_0_3_load_6 | 8 | 0.0006195 | 0.00015526 | 0 | 0 |  | 1 | TRUE | wye
8 | LV_153-6_0_3_load_9 | 10 | 0.00070375 | 0.00017638 | 0 | 0 |  | 1 | TRUE | wye
9 | LV_153-6_0_3_load_10 | 11 | 0.00081877 | 0.0002052 | 0 | 0 |  | 1 | TRUE | wye
10 | LV_153-6_0_3_load_17 | 13 | 0.001058 | 0.00026515 | 0 | 0 |  | 1 | TRUE | wye
11 | LV_153-6_0_3_load_137 | 14 | 0.00044551 | 0.00011165 | 0 | 0 |  | 1 | TRUE | wye
12 | LV_153-6_0_3_load_136 | 15 | 0.00065413 | 0.00016394 | 0 | 0 |  | 1 | TRUE | wye
13 | LV_153-6_0_3_load_15 | 16 | 0.0003723 | 9.3307e-05 | 0 | 0 |  | 1 | TRUE | wye
14 | LV_153-6_0_3_load_135 | 18 | 0.00026099 | 6.5411e-05 | 0 | 0 |  | 1 | TRUE | wye
15 | LV_153-6_0_3_load_13 | 19 | 0.00050207 | 0.00012583 | 0 | 0 |  | 1 | TRUE | wye
16 | LV_153-6_0_3_load_14 | 20 | 0.00031548 | 7.9067e-05 | 0 | 0 |  | 1 | TRUE | wye
17 | LV_153-6_0_3_load_23 | 24 | 0.00099491 | 0.00024935 | 0 | 0 |  | 1 | TRUE | wye
18 | LV_153-6_0_3_load_22 | 25 | 0.0032497 | 0.00081444 | 0 | 0 |  | 1 | TRUE | wye
19 | LV_153-6_0_3_load_20 | 26 | 0.001397 | 0.00035011 | 0 | 0 |  | 1 | TRUE | wye
20 | LV_153-6_0_3_load_21 | 27 | 0.00073027 | 0.00018302 | 0 | 0 |  | 1 | TRUE | wye
21 | LV_153-6_0_3_load_25 | 28 | 0.00054837 | 0.00013744 | 0 | 0 |  | 1 | TRUE | wye
22 | LV_153-6_0_3_load_26 | 29 | 0.0005081 | 0.00012734 | 0 | 0 |  | 1 | TRUE | wye
23 | LV_153-6_0_3_load_27 | 30 | 0.0030997 | 0.00077686 | 0 | 0 |  | 1 | TRUE | wye
24 | LV_153-6_0_3_load_28 | 31 | 0.0011344 | 0.0002843 | 0 | 0 |  | 1 | TRUE | wye
25 | LV_153-6_0_3_load_29 | 32 | 0.0011712 | 0.00029354 | 0 | 0 |  | 1 | TRUE | wye
26 | LV_153-6_0_3_load_30 | 33 | 0.0021981 | 0.00055089 | 0 | 0 |  | 1 | TRUE | wye
27 | LV_153-6_0_3_load_144 | 35 | 0.00082647 | 0.00020713 | 0 | 0 |  | 1 | TRUE | wye
28 | LV_153-6_0_3_load_145 | 37 | 0.00042638 | 0.00010686 | 0 | 0 |  | 1 | TRUE | wye
29 | LV_153-6_0_3_load_31 | 38 | 0.0055336 | 0.0013869 | 0 | 0 |  | 1 | TRUE | wye
30 | LV_153-6_0_3_load_32 | 39 | 0.0038946 | 0.00097609 | 0 | 0 |  | 1 | TRUE | wye
31 | LV_153-6_0_3_load_50 | 40 | 0.0011912 | 0.00029854 | 0 | 0 |  | 1 | TRUE | wye
32 | LV_153-6_0_3_load_51 | 42 | 0.00072823 | 0.00018251 | 0 | 0 |  | 1 | TRUE | wye
33 | LV_153-6_0_3_load_134 | 43 | 0.0016923 | 0.00042412 | 0 | 0 |  | 1 | TRUE | wye
34 | LV_153-6_0_3_load_33 | 45 | 0.00022955 | 5.7532e-05 | 0 | 0 |  | 1 | TRUE | wye
35 | LV_153-6_0_3_load_34 | 46 | 0.00057119 | 0.00014315 | 0 | 0 |  | 1 | TRUE | wye
36 | LV_153-6_0_3_load_36 | 48 | 0.00058757 | 0.00014726 | 0 | 0 |  | 1 | TRUE | wye
37 | LV_153-6_0_3_load_37 | 49 | 0.00035515 | 8.901e-05 | 0 | 0 |  | 1 | TRUE | wye
38 | LV_153-6_0_3_load_38 | 50 | 0.00040541 | 0.00010161 | 0 | 0 |  | 1 | TRUE | wye
39 | LV_153-6_0_3_load_54 | 54 | 0.0010495 | 0.00026302 | 0 | 0 |  | 1 | TRUE | wye
40 | LV_153-6_0_3_load_129 | 56 | 0.00056995 | 0.00014284 | 0 | 0 |  | 1 | TRUE | wye
41 | LV_153-6_0_3_load_92 | 57 | 0.00029054 | 7.2817e-05 | 0 | 0 |  | 1 | TRUE | wye
42 | LV_153-6_0_3_load_85 | 58 | 0.00056829 | 0.00014243 | 0 | 0 |  | 1 | TRUE | wye
43 | LV_153-6_0_3_load_55 | 59 | 0.00020716 | 5.1919e-05 | 0 | 0 |  | 1 | TRUE | wye
44 | LV_153-6_0_3_load_56 | 60 | 0.0013619 | 0.00034133 | 0 | 0 |  | 1 | TRUE | wye
45 | LV_153-6_0_3_load_57 | 61 | 0.00063111 | 0.00015817 | 0 | 0 |  | 1 | TRUE | wye
46 | LV_153-6_0_3_load_89 | 62 | 0.00098904 | 0.00024788 | 0 | 0 |  | 1 | TRUE | wye
47 | LV_153-6_0_3_load_101 | 65 | 0.00016184 | 4.0562e-05 | 0 | 0 |  | 1 | TRUE | wye
48 | LV_153-6_0_3_load_142 | 67 | 0.00034823 | 8.7274e-05 | 0 | 0 |  | 1 | TRUE | wye
49 | LV_153-6_0_3_load_143 | 68 | 0.00016439 | 4.1199e-05 | 0 | 0 |  | 1 | TRUE | wye
50 | LV_153-6_0_3_load_42 | 69 | 0.00033931 | 8.504e-05 | 0 | 0 |  | 1 | TRUE | wye
51 | LV_153-6_0_3_load_43 | 70 | 0.00047527 | 0.00011911 | 0 | 0 |  | 1 | TRUE | wye
52 | LV_153-6_0_3_load_44 | 71 | 0.00039974 | 0.00010018 | 0 | 0 |  | 1 | TRUE | wye
53 | LV_153-6_0_3_load_45 | 72 | 0.00053809 | 0.00013486 | 0 | 0 |  | 1 | TRUE | wye
54 | LV_153-6_0_3_load_47 | 74 | 0.0013341 | 0.00033436 | 0 | 0 |  | 1 | TRUE | wye
55 | LV_153-6_0_3_load_48 | 75 | 0.00040251 | 0.00010088 | 0 | 0 |  | 1 | TRUE | wye
56 | LV_153-6_0_3_load_130 | 76 | 0.00095035 | 0.00023818 | 0 | 0 |  | 1 | TRUE | wye
57 | LV_153-6_0_3_load_121 | 78 | 0.00043755 | 0.00010966 | 0 | 0 |  | 1 | TRUE | wye
58 | LV_153-6_0_3_load_118 | 79 | 0.0012917 | 0.00032373 | 0 | 0 |  | 1 | TRUE | wye
59 | LV_153-6_0_3_load_131 | 80 | 0.00053969 | 0.00013526 | 0 | 0 |  | 1 | TRUE | wye
60 | LV_153-6_0_3_load_125 | 81 | 0.0004955 | 0.00012418 | 0 | 0 |  | 1 | TRUE | wye
61 | LV_153-6_0_3_load_116 | 82 | 0.0020204 | 0.00050637 | 0 | 0 |  | 1 | TRUE | wye
62 | LV_153-6_0_3_load_100 | 85 | 0.0015857 | 0.00039741 | 0 | 0 |  | 1 | TRUE | wye
63 | LV_153-6_0_3_load_58 | 86 | 0.00051043 | 0.00012793 | 0 | 0 |  | 1 | TRUE | wye
64 | LV_153-6_0_3_load_59 | 87 | 0.00079477 | 0.00019919 | 0 | 0 |  | 1 | TRUE | wye
65 | LV_153-6_0_3_load_128 | 91 | 0.0048556 | 0.0012169 | 0 | 0 |  | 1 | TRUE | wye
66 | LV_153-6_0_3_load_127 | 92 | 0.00056264 | 0.00014101 | 0 | 0 |  | 1 | TRUE | wye
67 | LV_153-6_0_3_load_106 | 93 | 0.0012763 | 0.00031987 | 0 | 0 |  | 1 | TRUE | wye
68 | LV_153-6_0_3_load_63 | 94 | 0.0012042 | 0.0003018 | 0 | 0 |  | 1 | TRUE | wye
69 | LV_153-6_0_3_load_64 | 95 | 0.0036603 | 0.00091735 | 0 | 0 |  | 1 | TRUE | wye
70 | LV_153-6_0_3_load_71 | 99 | 0.00049275 | 0.00012349 | 0 | 0 |  | 1 | TRUE | wye
71 | LV_153-6_0_3_load_72 | 100 | 0.0019638 | 0.00049217 | 0 | 0 |  | 1 | TRUE | wye
72 | LV_153-6_0_3_load_73 | 102 | 0.00069268 | 0.0001736 | 0 | 0 |  | 1 | TRUE | wye
73 | LV_153-6_0_3_load_74 | 103 | 0.0014594 | 0.00036575 | 0 | 0 |  | 1 | TRUE | wye
74 | LV_153-6_0_3_load_75 | 104 | 0.0015247 | 0.00038212 | 0 | 0 |  | 1 | TRUE | wye
75 | LV_153-6_0_3_load_103 | 105 | 0.00090558 | 0.00022696 | 0 | 0 |  | 1 | TRUE | wye
76 | LV_153-6_0_3_load_83 | 106 | 0.0015519 | 0.00038894 | 0 | 0 |  | 1 | TRUE | wye
77 | LV_153-6_0_3_load_81 | 108 | 0.0011283 | 0.00028277 | 0 | 0 |  | 1 | TRUE | wye
78 | LV_153-6_0_3_load_104 | 109 | 0.00090447 | 0.00022668 | 0 | 0 |  | 1 | TRUE | wye
79 | LV_153-6_0_3_load_94 | 110 | 0.0029383 | 0.0007364 | 0 | 0 |  | 1 | TRUE | wye
80 | LV_153-6_0_3_load_122 | 111 | 0.0006527 | 0.00016358 | 0 | 0 |  | 1 | TRUE | wye
81 | LV_153-6_0_3_load_82 | 113 | 0.0011431 | 0.0002865 | 0 | 0 |  | 1 | TRUE | wye
82 | LV_153-6_0_3_load_76 | 114 | 0.0010078 | 0.00025258 | 0 | 0 |  | 1 | TRUE | wye
83 | LV_153-6_0_3_load_77 | 115 | 0.0010039 | 0.00025159 | 0 | 0 |  | 1 | TRUE | wye
84 | LV_153-6_0_3_load_78 | 116 | 0.0033781 | 0.00084662 | 0 | 0 |  | 1 | TRUE | wye
85 | LV_153-6_0_3_load_79 | 117 | 0.001231 | 0.00030852 | 0 | 0 |  | 1 | TRUE | wye
86 | LV_153-6_0_3_load_80 | 118 | 0.0016094 | 0.00040336 | 0 | 0 |  | 1 | TRUE | wye
87 | LV_153-6_0_3_load_107 | 120 | 0.00097135 | 0.00024344 | 0 | 0 |  | 1 | TRUE | wye
88 | LV_153-6_0_3_load_111 | 121 | 0.0010024 | 0.00025122 | 0 | 0 |  | 1 | TRUE | wye
89 | LV_153-6_0_3_load_124 | 122 | 0.00193 | 0.00048371 | 0 | 0 |  | 1 | TRUE | wye
90 | LV_153-6_0_3_load_138 | 123 | 0.0006799 | 0.0001704 | 0 | 0 |  | 1 | TRUE | wye
91 | LV_153-6_0_3_load_126 | 124 | 0.00051234 | 0.00012841 | 0 | 0 |  | 1 | TRUE | wye
92 | LV_153-6_0_3_load_119 | 126 | 0.0010525 | 0.00026379 | 0 | 0 |  | 1 | TRUE | wye
93 | LV_153-6_0_3_load_120 | 127 | 0.0010771 | 0.00026994 | 0 | 0 |  | 1 | TRUE | wye
94 | LV_153-6_0_3_load_117 | 128 | 0.0019948 | 0.00049994 | 0 | 0 |  | 1 | TRUE | wye
95 | LV_153-6_0_3_load_139 | 129 | 0.0012872 | 0.0003226 | 0 | 0 |  | 1 | TRUE | wye
96 | LV_153-6_0_3_load_140 | 130 | 0.0015063 | 0.00037752 | 0 | 0 |  | 1 | TRUE | wye
97 | LV_153-6_0_3_load_105 | 131 | 0.0010055 | 0.00025201 | 0 | 0 |  | 1 | TRUE | wye
98 | LV_153-6_0_3_load_108 | 132 | 0.00089215 | 0.00022359 | 0 | 0 |  | 1 | TRUE | wye
99 | LV_153-6_0_3_load_109 | 133 | 0.0024691 | 0.00061881 | 0 | 0 |  | 1 | TRUE | wye
100 | LV_153-6_0_3_load_110 | 134 | 0.00085105 | 0.00021329 | 0 | 0 |  | 1 | TRUE | wye
101 | LV_153-6_0_3_load_112 | 135 | 0.0030351 | 0.00076067 | 0 | 0 |  | 1 | TRUE | wye
102 | LV_153-6_0_3_load_114 | 136 | 0.0006799 | 0.0001704 | 0 | 0 |  | 1 | TRUE | wye
103 | LV_153-6_0_3_load_132 | 137 | 0.0014652 | 0.0003672 | 0 | 0 |  | 1 | TRUE | wye

## ext_grid
| name | bus | vm_pu | va_degree | slack_weight | in_service
0 |  | 91 | 1 | 0 | 1 | TRUE

## line
| name | std_type | from_bus | to_bus | length_km | r_ohm_per_km | x_ohm_per_km | c_nf_per_km | g_us_per_km | max_i_ka | df | parallel | type | in_service
0 | LV_153-6_0_3_line_0 |  | 0 | 1 | 0.0045924 | 0.125 | 0.08 | 261 | 0 | 0.364 | 1 | 1 | cs | TRUE
1 | LV_153-6_0_3_line_1 |  | 0 | 2 | 0.0015698 | 0.125 | 0.08 | 261 | 0 | 0.364 | 1 | 1 | cs | TRUE
2 | LV_153-6_0_3_line_2 |  | 1 | 3 | 0.01057 | 0.125 | 0.08 | 261 | 0 | 0.364 | 1 | 1 | cs | TRUE
3 | LV_153-6_0_3_line_3 |  | 3 | 4 | 0.0032817 | 0.125 | 0.08 | 261 | 0 | 0.364 | 1 | 1 | cs | TRUE
4 | LV_153-6_0_3_line_4 |  | 4 | 5 | 0.0077273 | 0.125 | 0.08 | 261 | 0 | 0.364 | 1 | 1 | cs | TRUE
5 | LV_153-6_0_3_line_5 |  | 5 | 6 | 0.011227 | 0.125 | 0.08 | 261 | 0 | 0.364 | 1 | 1 | cs | TRUE
6 | LV_153-6_0_3_line_6 |  | 6 | 11 | 0.032733 | 0.125 | 0.08 | 261 | 0 | 0.364 | 1 | 1 | cs | TRUE
7 | LV_153-6_0_3_line_7 |  | 6 | 9 | 0.011317 | 0.125 | 0.08 | 261 | 0 | 0.364 | 1 | 1 | cs | TRUE
8 | LV_153-6_0_3_line_8 |  | 7 | 8 | 0.0097168 | 0.125 | 0.08 | 261 | 0 | 0.364 | 1 | 1 | cs | TRUE
9 | LV_153-6_0_3_line_9 |  | 7 | 9 | 0.019123 | 0.125 | 0.08 | 261 | 0 | 0.364 | 1 | 1 | cs | TRUE
10 | LV_153-6_0_3_line_10 |  | 9 | 10 | 0.0094818 | 0.125 | 0.08 | 261 | 0 | 0.364 | 1 | 1 | cs | TRUE
11 | LV_153-6_0_3_line_11 |  | 10 | 12 | 0.17284 | 0.125 | 0.08 | 261 | 0 | 0.364 | 1 | 1 | cs | TRUE
12 | LV_153-6_0_3_line_12 |  | 11 | 13 | 0.038687 | 0.125 | 0.08 | 261 | 0 | 0.364 | 1 | 1 | cs | TRUE
13 | LV_153-6_0_3_line_13 |  | 12 | 14 | 0.007574 | 0.125 | 0.08 | 261 | 0 | 0.364 | 1 | 1 | cs | TRUE
14 | LV_153-6_0_3_line_14 |  | 12 | 15 | 0.005991 | 0.125 | 0.08 | 261 | 0 | 0.364 | 1 | 1 | cs | TRUE
15 | LV_153-6_0_3_line_15 |  | 13 | 16 | 0.027365 | 0.125 | 0.08 | 261 | 0 | 0.364 | 1 | 1 | cs | TRUE
16 | LV_153-6_0_3_line_16 |  | 14 | 17 | 0.01077 | 0.125 | 0.08 | 261 | 0 | 0.364 | 1 | 1 | cs | TRUE
17 | LV_153-6_0_3_line_17 |  | 15 | 18 | 0.0080576 | 0.125 | 0.08 | 261 | 0 | 0.364 | 1 | 1 | cs | TRUE
18 | LV_153-6_0_3_line_18 |  | 16 | 19 | 0.0098523 | 0.125 | 0.08 | 261 | 0 | 0.364 | 1 | 1 | cs | TRUE
19 | LV_153-6_0_3_line_19 |  | 17 | 123 | 0.019659 | 0.125 | 0.08 | 261 | 0 | 0.364 | 1 | 1 | cs | TRUE
20 | LV_153-6_0_3_line_20 |  | 18 | 29 | 0.0096197 | 0.125 | 0.08 | 261 | 0 | 0.364 | 1 | 1 | cs | TRUE
21 | LV_153-6_0_3_line_21 |  | 19 | 20 | 0.044766 | 0.125 | 0.08 | 261 | 0 | 0.364 | 1 | 1 | cs | TRUE
22 | LV_153-6_0_3_line_22 |  | 20 | 21 | 0.071489 | 0.125 | 0.08 | 261 | 0 | 0.364 | 1 | 1 | cs | TRUE
23 | LV_153-6_0_3_line_23 |  | 21 | 22 | 0.26674 | 0.125 | 0.08 | 261 | 0 | 0.364 | 1 | 1 | cs | TRUE
24 | LV_153-6_0_3_line_24 |  | 21 | 23 | 0.079784 | 0.125 | 0.08 | 261 | 0 | 0.364 | 1 | 1 | cs | TRUE
25 | LV_153-6_0_3_line_25 |  | 22 | 24 | 0.24079 | 0.125 | 0.08 | 261 | 0 | 0.364 | 1 | 1 | cs | TRUE
26 | LV_153-6_0_3_line_26 |  | 23 | 25 | 0.01948 | 0.125 | 0.08 | 261 | 0 | 0.364 | 1 | 1 | cs | TRUE
27 | LV_153-6_0_3_line_27 |  | 23 | 26 | 0.034252 | 0.125 | 0.08 | 261 | 0 | 0.364 | 1 | 1 | cs | TRUE
28 | LV_153-6_0_3_line_28 |  | 26 | 27 | 0.026766 | 0.125 | 0.08 | 261 | 0 | 0.364 | 1 | 1 | cs | TRUE
29 | LV_153-6_0_3_line_29 |  | 28 | 29 | 0.055426 | 0.125 | 0.08 | 261 | 0 | 0.364 | 1 | 1 | cs | TRUE
30 | LV_153-6_0_3_line_30 |  | 30 | 31 | 0.010618 | 0.125 | 0.08 | 261 | 0 | 0.364 | 1 | 1 | cs | TRUE
31 | LV_153-6_0_3_line_31 |  | 31 | 32 | 0.013832 | 0.125 | 0.08 | 261 | 0 | 0.364 | 1 | 1 | cs | TRUE
32 | LV_153-6_0_3_line_32 |  | 31 | 33 | 0.028293 | 0.125 | 0.08 | 261 | 0 | 0.364 | 1 | 1 | cs | TRUE
33 | LV_153-6_0_3_line_33 |  | 32 | 38 | 0.040943 | 0.125 | 0.08 | 261 | 0 | 0.364 | 1 | 1 | cs | TRUE
34 | LV_153-6_0_3_line_34 |  | 33 | 39 | 0.016589 | 0.125 | 0.08 | 261 | 0 | 0.364 | 1 | 1 | cs | TRUE
35 | LV_153-6_0_3_line_35 |  | 34 | 35 | 0.026045 | 0.125 | 0.08 | 261 | 0 | 0.364 | 1 | 1 | cs | TRUE
36 | LV_153-6_0_3_line_36 |  | 34 | 36 | 0.18089 | 0.125 | 0.08 | 261 | 0 | 0.364 | 1 | 1 | cs | TRUE
37 | LV_153-6_0_3_line_37 |  | 35 | 37 | 0.008681 | 0.125 | 0.08 | 261 | 0 | 0.364 | 1 | 1 | cs | TRUE
38 | LV_153-6_0_3_line_38 |  | 36 | 65 | 0.047891 | 0.125 | 0.08 | 261 | 0 | 0.364 | 1 | 1 | cs | TRUE
39 | LV_153-6_0_3_line_39 |  | 36 | 64 | 0.029558 | 0.125 | 0.08 | 261 | 0 | 0.364 | 1 | 1 | cs | TRUE
40 | LV_153-6_0_3_line_40 |  | 38 | 40 | 0.023195 | 0.125 | 0.08 | 261 | 0 | 0.364 | 1 | 1 | cs | TRUE
41 | LV_153-6_0_3_line_41 |  | 39 | 41 | 0.033429 | 0.125 | 0.08 | 261 | 0 | 0.364 | 1 | 2 | cs | TRUE
42 | LV_153-6_0_3_line_42 |  | 40 | 42 | 0.041958 | 0.125 | 0.08 | 261 | 0 | 0.364 | 1 | 1 | cs | TRUE
43 | LV_153-6_0_3_line_43 |  | 41 | 43 | 0.0094984 | 0.125 | 0.08 | 261 | 0 | 0.364 | 1 | 1 | cs | TRUE
44 | LV_153-6_0_3_line_44 |  | 41 | 44 | 0.15653 | 0.125 | 0.08 | 261 | 0 | 0.364 | 1 | 2 | cs | TRUE
45 | LV_153-6_0_3_line_45 |  | 42 | 83 | 0.021779 | 0.125 | 0.08 | 261 | 0 | 0.364 | 1 | 1 | cs | TRUE
46 | LV_153-6_0_3_line_46 |  | 44 | 59 | 0.049884 | 0.125 | 0.08 | 261 | 0 | 0.364 | 1 | 3 | cs | TRUE
47 | LV_153-6_0_3_line_47 |  | 45 | 46 | 0.00086952 | 0.125 | 0.08 | 261 | 0 | 0.364 | 1 | 1 | cs | TRUE
48 | LV_153-6_0_3_line_48 |  | 45 | 47 | 0.022594 | 0.125 | 0.08 | 261 | 0 | 0.364 | 1 | 1 | cs | TRUE
49 | LV_153-6_0_3_line_49 |  | 46 | 48 | 0.01289 | 0.125 | 0.08 | 261 | 0 | 0.364 | 1 | 1 | cs | TRUE
50 | LV_153-6_0_3_line_50 |  | 47 | 49 | 0.011125 | 0.125 | 0.08 | 261 | 0 | 0.364 | 1 | 3 | cs | TRUE
51 | LV_153-6_0_3_line_51 |  | 47 | 50 | 0.108 | 0.125 | 0.08 | 261 | 0 | 0.364 | 1 | 3 | cs | TRUE
52 | LV_153-6_0_3_line_52 |  | 48 | 51 | 0.023941 | 0.125 | 0.08 | 261 | 0 | 0.364 | 1 | 1 | cs | TRUE
53 | LV_153-6_0_3_line_53 |  | 49 | 52 | 0.01245 | 0.125 | 0.08 | 261 | 0 | 0.364 | 1 | 3 | cs | TRUE
54 | LV_153-6_0_3_line_54 |  | 50 | 53 | 0.21175 | 0.125 | 0.08 | 261 | 0 | 0.364 | 1 | 3 | cs | TRUE
55 | LV_153-6_0_3_line_55 |  | 51 | 54 | 0.045645 | 0.125 | 0.08 | 261 | 0 | 0.364 | 1 | 1 | cs | TRUE
56 | LV_153-6_0_3_line_56 |  | 52 | 55 | 0.023406 | 0.125 | 0.08 | 261 | 0 | 0.364 | 1 | 3 | cs | TRUE
57 | LV_153-6_0_3_line_57 |  | 53 | 56 | 0.043922 | 0.125 | 0.08 | 261 | 0 | 0.364 | 1 | 3 | cs | TRUE
58 | LV_153-6_0_3_line_58 |  | 53 | 57 | 0.1624 | 0.125 | 0.08 | 261 | 0 | 0.364 | 1 | 1 | cs | TRUE
59 | LV_153-6_0_3_line_59 |  | 54 | 58 | 0.0104 | 0.125 | 0.08 | 261 | 0 | 0.364 | 1 | 1 | cs | TRUE
60 | LV_153-6_0_3_line_60 |  | 55 | 59 | 0.0099556 | 0.125 | 0.08 | 261 | 0 | 0.364 | 1 | 3 | cs | TRUE
61 | LV_153-6_0_3_line_61 |  | 55 | 60 | 0.011306 | 0.125 | 0.08 | 261 | 0 | 0.364 | 1 | 1 | cs | TRUE
62 | LV_153-6_0_3_line_62 |  | 56 | 61 | 0.089556 | 0.125 | 0.08 | 261 | 0 | 0.364 | 1 | 3 | cs | TRUE
63 | LV_153-6_0_3_line_63 |  | 57 | 63 | 0.019243 | 0.125 | 0.08 | 261 | 0 | 0.364 | 1 | 1 | cs | TRUE
64 | LV_153-6_0_3_line_64 |  | 60 | 86 | 0.0013728 | 0.125 | 0.08 | 261 | 0 | 0.364 | 1 | 1 | cs | TRUE
65 | LV_153-6_0_3_line_65 |  | 61 | 74 | 0.053798 | 0.125 | 0.08 | 261 | 0 | 0.364 | 1 | 3 | cs | TRUE
66 | LV_153-6_0_3_line_66 |  | 62 | 63 | 0.029334 | 0.125 | 0.08 | 261 | 0 | 0.364 | 1 | 1 | cs | TRUE
67 | LV_153-6_0_3_line_67 |  | 62 | 64 | 0.048491 | 0.125 | 0.08 | 261 | 0 | 0.364 | 1 | 1 | cs | TRUE
68 | LV_153-6_0_3_line_68 |  | 65 | 66 | 0.026929 | 0.125 | 0.08 | 261 | 0 | 0.364 | 1 | 1 | cs | TRUE
69 | LV_153-6_0_3_line_69 |  | 66 | 67 | 0.012737 | 0.125 | 0.08 | 261 | 0 | 0.364 | 1 | 1 | cs | TRUE
70 | LV_153-6_0_3_line_70 |  | 67 | 68 | 0.0076632 | 0.125 | 0.08 | 261 | 0 | 0.364 | 1 | 1 | cs | TRUE
71 | LV_153-6_0_3_line_71 |  | 69 | 70 | 0.026317 | 0.125 | 0.08 | 261 | 0 | 0.364 | 1 | 3 | cs | TRUE
72 | LV_153-6_0_3_line_72 |  | 69 | 71 | 0.012323 | 0.125 | 0.08 | 261 | 0 | 0.364 | 1 | 3 | cs | TRUE
73 | LV_153-6_0_3_line_73 |  | 70 | 72 | 0.016633 | 0.125 | 0.08 | 261 | 0 | 0.364 | 1 | 3 | cs | TRUE
74 | LV_153-6_0_3_line_74 |  | 71 | 73 | 0.0079978 | 0.125 | 0.08 | 261 | 0 | 0.364 | 1 | 3 | cs | TRUE
75 | LV_153-6_0_3_line_75 |  | 72 | 74 | 0.014625 | 0.125 | 0.08 | 261 | 0 | 0.364 | 1 | 3 | cs | TRUE
76 | LV_153-6_0_3_line_76 |  | 73 | 75 | 0.037474 | 0.125 | 0.08 | 261 | 0 | 0.364 | 1 | 3 | cs | TRUE
77 | LV_153-6_0_3_line_77 |  | 75 | 76 | 0.0075216 | 0.125 | 0.08 | 261 | 0 | 0.364 | 1 | 3 | cs | TRUE
78 | LV_153-6_0_3_line_78 |  | 76 | 80 | 0.019487 | 0.125 | 0.08 | 261 | 0 | 0.364 | 1 | 3 | cs | TRUE
79 | LV_153-6_0_3_line_79 |  | 77 | 78 | 0.062647 | 0.125 | 0.08 | 261 | 0 | 0.364 | 1 | 1 | cs | TRUE
80 | LV_153-6_0_3_line_80 |  | 77 | 79 | 0.017985 | 0.125 | 0.08 | 261 | 0 | 0.364 | 1 | 1 | cs | TRUE
81 | LV_153-6_0_3_line_81 |  | 78 | 81 | 0.011649 | 0.125 | 0.08 | 261 | 0 | 0.364 | 1 | 1 | cs | TRUE
82 | LV_153-6_0_3_line_82 |  | 79 | 82 | 0.046271 | 0.125 | 0.08 | 261 | 0 | 0.364 | 1 | 1 | cs | TRUE
83 | LV_153-6_0_3_line_83 |  | 80 | 137 | 0.012803 | 0.125 | 0.08 | 261 | 0 | 0.364 | 1 | 3 | cs | TRUE
84 | LV_153-6_0_3_line_84 |  | 81 | 112 | 0.0074248 | 0.125 | 0.08 | 261 | 0 | 0.364 | 1 | 1 | cs | TRUE
85 | LV_153-6_0_3_line_85 |  | 82 | 128 | 0.033619 | 0.125 | 0.08 | 261 | 0 | 0.364 | 1 | 1 | cs | TRUE
86 | LV_153-6_0_3_line_86 |  | 83 | 84 | 0.061356 | 0.125 | 0.08 | 261 | 0 | 0.364 | 1 | 1 | cs | TRUE
87 | LV_153-6_0_3_line_87 |  | 84 | 85 | 0.025799 | 0.125 | 0.08 | 261 | 0 | 0.364 | 1 | 1 | cs | TRUE
88 | LV_153-6_0_3_line_88 |  | 86 | 87 | 0.029567 | 0.125 | 0.08 | 261 | 0 | 0.364 | 1 | 1 | cs | TRUE
89 | LV_153-6_0_3_line_89 |  | 88 | 89 | 0.005137 | 0.125 | 0.08 | 261 | 0 | 0.364 | 1 | 3 | cs | TRUE
90 | LV_153-6_0_3_line_90 |  | 88 | 90 | 0.057278 | 0.125 | 0.08 | 261 | 0 | 0.364 | 1 | 3 | cs | TRUE
91 | LV_153-6_0_3_line_91 |  | 89 | 93 | 0.097216 | 0.125 | 0.08 | 261 | 0 | 0.364 | 1 | 3 | cs | TRUE
92 | LV_153-6_0_3_line_92 |  | 90 | 91 | 0.08128 | 0.125 | 0.08 | 261 | 0 | 0.364 | 1 | 3 | cs | TRUE
93 | LV_153-6_0_3_line_93 |  | 90 | 92 | 0.12589 | 0.125 | 0.08 | 261 | 0 | 0.364 | 1 | 1 | cs | TRUE
94 | LV_153-6_0_3_line_94 |  | 92 | 124 | 0.079037 | 0.125 | 0.08 | 261 | 0 | 0.364 | 1 | 1 | cs | TRUE
95 | LV_153-6_0_3_line_95 |  | 93 | 101 | 0.023632 | 0.125 | 0.08 | 261 | 0 | 0.364 | 1 | 3 | cs | TRUE
96 | LV_153-6_0_3_line_96 |  | 94 | 95 | 0.046036 | 0.125 | 0.08 | 261 | 0 | 0.364 | 1 | 1 | cs | TRUE
97 | LV_153-6_0_3_line_97 |  | 94 | 96 | 0.0095662 | 0.125 | 0.08 | 261 | 0 | 0.364 | 1 | 1 | cs | TRUE
98 | LV_153-6_0_3_line_98 |  | 96 | 97 | 0.15132 | 0.125 | 0.08 | 261 | 0 | 0.364 | 1 | 3 | cs | TRUE
99 | LV_153-6_0_3_line_99 |  | 96 | 98 | 0.008473 | 0.125 | 0.08 | 261 | 0 | 0.364 | 1 | 3 | cs | TRUE
100 | LV_153-6_0_3_line_100 |  | 97 | 99 | 0.1323 | 0.125 | 0.08 | 261 | 0 | 0.364 | 1 | 1 | cs | TRUE
101 | LV_153-6_0_3_line_101 |  | 97 | 100 | 0.026377 | 0.125 | 0.08 | 261 | 0 | 0.364 | 1 | 1 | cs | TRUE
102 | LV_153-6_0_3_line_102 |  | 97 | 101 | 0.014102 | 0.125 | 0.08 | 261 | 0 | 0.364 | 1 | 3 | cs | TRUE
103 | LV_153-6_0_3_line_103 |  | 98 | 102 | 0.010781 | 0.125 | 0.08 | 261 | 0 | 0.364 | 1 | 1 | cs | TRUE
104 | LV_153-6_0_3_line_104 |  | 98 | 103 | 0.1569 | 0.125 | 0.08 | 261 | 0 | 0.364 | 1 | 3 | cs | TRUE
105 | LV_153-6_0_3_line_105 |  | 98 | 104 | 0.022558 | 0.125 | 0.08 | 261 | 0 | 0.364 | 1 | 1 | cs | TRUE
106 | LV_153-6_0_3_line_106 |  | 101 | 105 | 0.013367 | 0.125 | 0.08 | 261 | 0 | 0.364 | 1 | 1 | cs | TRUE
107 | LV_153-6_0_3_line_107 |  | 102 | 106 | 0.024389 | 0.125 | 0.08 | 261 | 0 | 0.364 | 1 | 1 | cs | TRUE
108 | LV_153-6_0_3_line_108 |  | 103 | 107 | 0.011401 | 0.125 | 0.08 | 261 | 0 | 0.364 | 1 | 3 | cs | TRUE
109 | LV_153-6_0_3_line_109 |  | 104 | 108 | 0.0037275 | 0.125 | 0.08 | 261 | 0 | 0.364 | 1 | 1 | cs | TRUE
110 | LV_153-6_0_3_line_110 |  | 105 | 109 | 0.0037315 | 0.125 | 0.08 | 261 | 0 | 0.364 | 1 | 1 | cs | TRUE
111 | LV_153-6_0_3_line_111 |  | 106 | 110 | 0.041518 | 0.125 | 0.08 | 261 | 0 | 0.364 | 1 | 1 | cs | TRUE
112 | LV_153-6_0_3_line_112 |  | 107 | 111 | 0.070255 | 0.125 | 0.08 | 261 | 0 | 0.364 | 1 | 1 | cs | TRUE
113 | LV_153-6_0_3_line_113 |  | 107 | 112 | 0.028856 | 0.125 | 0.08 | 261 | 0 | 0.364 | 1 | 3 | cs | TRUE
114 | LV_153-6_0_3_line_114 |  | 108 | 113 | 0.0064005 | 0.125 | 0.08 | 261 | 0 | 0.364 | 1 | 1 | cs | TRUE
115 | LV_153-6_0_3_line_115 |  | 109 | 131 | 0.0006622 | 0.125 | 0.08 | 261 | 0 | 0.364 | 1 | 1 | cs | TRUE
116 | LV_153-6_0_3_line_116 |  | 112 | 122 | 0.023924 | 0.125 | 0.08 | 261 | 0 | 0.364 | 1 | 3 | cs | TRUE
117 | LV_153-6_0_3_line_117 |  | 114 | 115 | 0.20094 | 0.125 | 0.08 | 261 | 0 | 0.364 | 1 | 1 | cs | TRUE
118 | LV_153-6_0_3_line_118 |  | 114 | 116 | 0.053102 | 0.125 | 0.08 | 261 | 0 | 0.364 | 1 | 1 | cs | TRUE
119 | LV_153-6_0_3_line_119 |  | 115 | 117 | 0.010054 | 0.125 | 0.08 | 261 | 0 | 0.364 | 1 | 1 | cs | TRUE
120 | LV_153-6_0_3_line_120 |  | 117 | 118 | 0.011981 | 0.125 | 0.08 | 261 | 0 | 0.364 | 1 | 1 | cs | TRUE
121 | LV_153-6_0_3_line_121 |  | 118 | 119 | 0.0089621 | 0.125 | 0.08 | 261 | 0 | 0.364 | 1 | 1 | cs | TRUE
122 | LV_153-6_0_3_line_122 |  | 119 | 120 | 0.0048897 | 0.125 | 0.08 | 261 | 0 | 0.364 | 1 | 1 | cs | TRUE
123 | LV_153-6_0_3_line_123 |  | 119 | 121 | 0.016525 | 0.125 | 0.08 | 261 | 0 | 0.364 | 1 | 1 | cs | TRUE
124 | LV_153-6_0_3_line_124 |  | 120 | 131 | 0.0059156 | 0.125 | 0.08 | 261 | 0 | 0.364 | 1 | 1 | cs | TRUE
125 | LV_153-6_0_3_line_125 |  | 121 | 133 | 0.0024953 | 0.125 | 0.08 | 261 | 0 | 0.364 | 1 | 1 | cs | TRUE
126 | LV_153-6_0_3_line_126 |  | 122 | 137 | 0.06518 | 0.125 | 0.08 | 261 | 0 | 0.364 | 1 | 3 | cs | TRUE
127 | LV_153-6_0_3_line_127 |  | 123 | 136 | 0.0091528 | 0.125 | 0.08 | 261 | 0 | 0.364 | 1 | 1 | cs | TRUE
128 | LV_153-6_0_3_line_128 |  | 125 | 126 | 0.012884 | 0.125 | 0.08 | 261 | 0 | 0.364 | 1 | 1 | cs | TRUE
129 | LV_153-6_0_3_line_129 |  | 125 | 127 | 0.0085804 | 0.125 | 0.08 | 261 | 0 | 0.364 | 1 | 1 | cs | TRUE
130 | LV_153-6_0_3_line_130 |  | 125 | 128 | 0.085085 | 0.125 | 0.08 | 261 | 0 | 0.364 | 1 | 1 | cs | TRUE
131 | LV_153-6_0_3_line_131 |  | 126 | 129 | 0.0061036 | 0.125 | 0.08 | 261 | 0 | 0.364 | 1 | 1 | cs | TRUE
132 | LV_153-6_0_3_line_132 |  | 127 | 130 | 0.0053019 | 0.125 | 0.08 | 261 | 0 | 0.364 | 1 | 1 | cs | TRUE
133 | LV_153-6_0_3_line_133 |  | 132 | 133 | 0.00308 | 0.125 | 0.08 | 261 | 0 | 0.364 | 1 | 1 | cs | TRUE
134 | LV_153-6_0_3_line_134 |  | 132 | 134 | 0.012064 | 0.125 | 0.08 | 261 | 0 | 0.364 | 1 | 1 | cs | TRUE
135 | LV_153-6_0_3_line_135 |  | 134 | 135 | 0.035197 | 0.125 | 0.08 | 261 | 0 | 0.364 | 1 | 1 | cs | TRUE
136 | LV_153-6_0_3_line_136 |  | 135 | 136 | 0.025061 | 0.125 | 0.08 | 261 | 0 | 0.364 | 1 | 1 | cs | TRUE

## trafo
| name | std_type | hv_bus | lv_bus | sn_mva | vn_hv_kv | vn_lv_kv | vk_percent | vkr_percent | pfe_kw | i0_percent | shift_degree | tap_side | tap_neutral | tap_min | tap_max | tap_step_percent | tap_step_degree | tap_pos | tap_phase_shifter | parallel | df | in_service
0 | LV_153-6_0_3_trafo_128 | 0.63 MVA 20/0.4 kV | 138 | 91 | 0.63 | 20 | 0.4 | 6 | 1.206 | 1.65 | 0.2619 | 150 | hv | 0 | -2 | 2 | 2.5 | 0 | 0 | FALSE | 1 | 1 | TRUE

## line_geodata
| x0 | y0 | x1 | y1 | x2 | y2 | x3 | y3 | x4 | y4 | x5 | y5 | x6 | y6 | x7 | y7 | x8 | y8 | x9 | y9 | x10 | y10 | x11 | y11 | x12 | y12 | x13 | y13
0 | 2702742.944 | 1233329.9047 | 2702746.7689 | 1233327.3629
1 | 2702741.6365 | 1233330.7736 | 2702742.944 | 1233329.9047
2 | 2702746.7689 | 1233327.3629 | 2702755.5722 | 1233321.5127
3 | 2702755.5722 | 1233321.5127 | 2702758.3054 | 1233319.6964
4 | 2702764.8864 | 1233315.6621 | 2702762.2661 | 1233317.0643 | 2702758.3054 | 1233319.6964
5 | 2702774.7856 | 1233310.3647 | 2702764.8864 | 1233315.6621
6 | 2702774.7856 | 1233310.3647 | 2702767.2354 | 1233291.5756 | 2702762.4682 | 1233280.0383
7 | 2702774.7856 | 1233310.3647 | 2702779.4381 | 1233320.6862
8 | 2702796.8572 | 1233312.7944 | 2702805.7079 | 1233308.7844
9 | 2702779.4381 | 1233320.6862 | 2702796.8572 | 1233312.7944
10 | 2702779.4381 | 1233320.6862 | 2702782.6171 | 1233329.6192
11 | 2702858.1005 | 1233467.5683 | 2702820.247 | 1233445.708 | 2702799.8347 | 1233430.6993 | 2702794.6329 | 1233422.8034 | 2702790.2354 | 1233404.3134 | 2702789.6746 | 1233397.7766 | 2702787.7251 | 1233364.7181 | 2702786.2331 | 1233344.1657 | 2702784.9407 | 1233336.1485 | 2702782.6171 | 1233329.6192
12 | 2702762.4682 | 1233280.0383 | 2702758.5355 | 1233270.5205 | 2702754.7209 | 1233264.7168 | 2702748.4358 | 1233258.1477 | 2702742.8712 | 1233254.5822 | 2702737.6969 | 1233252.0909
13 | 2702858.1005 | 1233467.5683 | 2702864.6309 | 1233471.4048
14 | 2702858.1005 | 1233467.5683 | 2702852.2045 | 1233466.5061
15 | 2702737.6969 | 1233252.0909 | 2702737.6969 | 1233252.0909 | 2702731.1693 | 1233250.3434 | 2702710.802 | 1233247.2075
16 | 2702873.9169 | 1233476.8601 | 2702864.6309 | 1233471.4048
17 | 2702844.2746 | 1233465.0775 | 2702852.2045 | 1233466.5061
18 | 2702701.0645 | 1233245.7082 | 2702710.802 | 1233247.2075
19 | 2702873.9169 | 1233476.8601 | 2702890.6555 | 1233487.1692
20 | 2702844.2746 | 1233465.0775 | 2702840.3461 | 1233464.3698 | 2702834.856 | 1233463.1316
21 | 2702701.0645 | 1233245.7082 | 2702656.8196 | 1233238.8959
22 | 2702586.5122 | 1233226.2604 | 2702606.4571 | 1233231.1416 | 2702656.8196 | 1233238.8959
23 | 2702586.5122 | 1233226.2604 | 2702513.2252 | 1233223.6607 | 2702457.9047 | 1233225.1858 | 2702438.7938 | 1233228.1364 | 2702432.1898 | 1233251.0175 | 2702423.0654 | 1233278.2251 | 2702420.1085 | 1233289.4159 | 2702418.8693 | 1233292.3301 | 2702411.7493 | 1233318.7939 | 2702408.7803 | 1233324.9807 | 2702405.0608 | 1233330.7765 | 2702401.0464 | 1233335.2329 | 2702397.6829 | 1233337.9437
24 | 2702586.5122 | 1233226.2604 | 2702592.4055 | 1233223.9603 | 2702592.6855 | 1233178.3754 | 2702594.5114 | 1233156.4016 | 2702596.4087 | 1233150.8969
25 | 2702397.6829 | 1233337.9437 | 2702363.2644 | 1233361.8021 | 2702251.1408 | 1233410.6644 | 2702178.9903 | 1233436.393
26 | 2702607.6613 | 1233135.1349 | 2702604.2304 | 1233138.6672 | 2702599.3013 | 1233145.2092 | 2702596.4087 | 1233150.8969
27 | 2702596.4087 | 1233150.8969 | 2702606.449 | 1233151.3928 | 2702630.3229 | 1233155.347
28 | 2702656.7289 | 1233159.7205 | 2702630.3229 | 1233155.347
29 | 2702780.6417 | 1233451.639 | 2702802.376 | 1233455.8065 | 2702834.856 | 1233463.1316
30 | 2702291.8343 | 1233841.054 | 2702292.1748 | 1233851.6661
31 | 2702291.8343 | 1233841.054 | 2702278.1048 | 1233839.3749
32 | 2702291.8343 | 1233841.054 | 2702319.8573 | 1233844.9523
33 | 2702238.1871 | 1233834.7524 | 2702262.7671 | 1233833.9929 | 2702274.7961 | 1233838.9703 | 2702278.1048 | 1233839.3749
34 | 2702336.2883 | 1233847.238 | 2702319.8573 | 1233844.9523
35 | 2702322.9588 | 1234191.4528 | 2702319.9184 | 1234177.6457 | 2702331.4177 | 1234174.5577
36 | 2702472.3567 | 1234184.3104 | 2702462.4326 | 1234187.2749 | 2702333.2864 | 1234225.7008 | 2702324.4336 | 1234198.1388 | 2702322.9588 | 1234191.4528
37 | 2702339.8017 | 1234172.3062 | 2702331.4177 | 1234174.5577
38 | 2702472.3567 | 1234184.3104 | 2702507.7885 | 1234216.5302
39 | 2702482.1704 | 1234156.5921 | 2702478.5373 | 1234171.4406 | 2702472.3567 | 1234184.3104
40 | 2702238.1871 | 1233834.7524 | 2702238.0399 | 1233834.757 | 2702215.0331 | 1233833.392
41 | 2702368.4925 | 1233840.4734 | 2702356.9656 | 1233845.4675 | 2702340.0035 | 1233847.7549 | 2702336.2883 | 1233847.238
42 | 2702173.1381 | 1233831.1281 | 2702184.4492 | 1233831.5774 | 2702215.0331 | 1233833.392
43 | 2702368.4925 | 1233840.4734 | 2702377.923 | 1233839.3393
44 | 2702508.9889 | 1233792.8814 | 2702505.5463 | 1233801.951 | 2702498.8122 | 1233808.6955 | 2702483.4852 | 1233811.4333 | 2702458.7334 | 1233807.4702 | 2702436.0602 | 1233811.1822 | 2702385.6703 | 1233829.1941 | 2702368.4925 | 1233840.4734
45 | 2702151.3759 | 1233830.2635 | 2702173.1381 | 1233831.1281
46 | 2702508.9889 | 1233792.8814 | 2702505.8887 | 1233777.2828 | 2702497.6085 | 1233755.1568 | 2702494.1015 | 1233745.4133
47 | 2702539.1166 | 1233754.417 | 2702538.4944 | 1233755.0243
48 | 2702522.3253 | 1233770.8059 | 2702538.4944 | 1233755.0243
49 | 2702539.1166 | 1233754.417 | 2702548.3412 | 1233745.4134
50 | 2702522.3253 | 1233770.8059 | 2702514.5302 | 1233762.8689
51 | 2702522.3253 | 1233770.8059 | 2702532.4376 | 1233781.0992 | 2702538.7531 | 1233796.8533 | 2702540.7233 | 1233814.7452 | 2702544.9669 | 1233829.4517 | 2702550.9024 | 1233837.827 | 2702568.015 | 1233848.3191 | 2702580.735 | 1233850.7454
52 | 2702529.2644 | 1233737.2782 | 2702535.35 | 1233734.7702 | 2702541.9453 | 1233737.386 | 2702548.3412 | 1233745.4134
53 | 2702505.8062 | 1233753.9861 | 2702514.5302 | 1233762.8689
54 | 2702670.7102 | 1234030.9295 | 2702651.833 | 1233995.0987 | 2702650.4088 | 1233974.9923 | 2702651.7594 | 1233953.3661 | 2702646.4256 | 1233933.8481 | 2702640.42 | 1233923.4144 | 2702623.4917 | 1233891.3202 | 2702616.1152 | 1233876.9598 | 2702601.0462 | 1233861.2656 | 2702582.6935 | 1233851.119 | 2702580.735 | 1233850.7454
55 | 2702529.2644 | 1233737.2782 | 2702544.9928 | 1233724.8958 | 2702564.8726 | 1233720.7357 | 2702569.0201 | 1233717.4097
56 | 2702490.7299 | 1233736.046 | 2702505.8062 | 1233753.9861
57 | 2702670.7102 | 1234030.9295 | 2702684.9459 | 1234003.2657 | 2702693.7524 | 1233993.9619
58 | 2702670.7102 | 1234030.9295 | 2702517.1557 | 1234083.7859
59 | 2702577.1336 | 1233710.9032 | 2702569.0201 | 1233717.4097
60 | 2702490.7299 | 1233736.046 | 2702494.1015 | 1233745.4133
61 | 2702490.7299 | 1233736.046 | 2702485.5116 | 1233726.0165
62 | 2702693.7524 | 1233993.9619 | 2702713.6206 | 1233972.9718 | 2702751.1567 | 1233939.918 | 2702758.8599 | 1233932.58
63 | 2702504.4856 | 1234098.0997 | 2702507.4311 | 1234093.2579 | 2702517.1557 | 1234083.7859
64 | 2702484.878 | 1233724.7987 | 2702485.5116 | 1233726.0165
65 | 2702799.6073 | 1233897.9906 | 2702798.7433 | 1233898.4096 | 2702789.8956 | 1233903.0156 | 2702758.8599 | 1233932.58
66 | 2702504.4856 | 1234098.0997 | 2702477.74 | 1234110.1475
67 | 2702482.1704 | 1234156.5921 | 2702473.0653 | 1234122.6207 | 2702477.74 | 1234110.1475
68 | 2702527.7118 | 1234234.6474 | 2702507.7885 | 1234216.5302
69 | 2702527.7118 | 1234234.6474 | 2702516.1031 | 1234239.8875
70 | 2702516.1031 | 1234239.8875 | 2702509.1185 | 1234243.0403
71 | 2702851.4111 | 1233872.8673 | 2702827.7319 | 1233884.351
72 | 2702851.4111 | 1233872.8673 | 2702862.4988 | 1233867.4902
73 | 2702827.7319 | 1233884.351 | 2702812.7664 | 1233891.6088
74 | 2702869.6949 | 1233864.0002 | 2702862.4988 | 1233867.4902
75 | 2702812.7664 | 1233891.6088 | 2702799.6073 | 1233897.9906
76 | 2702869.6949 | 1233864.0002 | 2702870.3423 | 1233854.6044 | 2702873.6283 | 1233840.1837 | 2702878.5062 | 1233827.8478 | 2702878.5062 | 1233827.8478
77 | 2702878.5062 | 1233827.8478 | 2702882.4917 | 1233821.4689
78 | 2702882.4917 | 1233821.4689 | 2702888.8638 | 1233811.2702 | 2702893.3466 | 1233805.3061
79 | 2702998.6713 | 1233792.3801 | 2702975.1763 | 1233751.7535 | 2702970.602 | 1233742.2004 | 2702970.1766 | 1233737.0939
80 | 2702998.6713 | 1233792.3801 | 2703014.45 | 1233783.7492
81 | 2702964.1717 | 1233730.0326 | 2702969.6744 | 1233731.0649 | 2702970.1766 | 1233737.0939
82 | 2703056.3215 | 1233764.2157 | 2703044.2912 | 1233768.8198 | 2703029.0345 | 1233775.7716 | 2703014.45 | 1233783.7492
83 | 2702901.0392 | 1233795.0717 | 2702893.3466 | 1233805.3061
84 | 2702956.8742 | 1233728.6635 | 2702964.1717 | 1233730.0326
85 | 2703056.3215 | 1233764.2157 | 2703059.8562 | 1233762.8629 | 2703086.8149 | 1233755.2692 | 2703088.6251 | 1233755.0245
86 | 2702150.1267 | 1233770.8308 | 2702144.2861 | 1233793.881 | 2702143.5933 | 1233805.1109 | 2702151.3759 | 1233830.2635
87 | 2702150.1267 | 1233770.8308 | 2702162.205 | 1233764.5893 | 2702166.6182 | 1233753.2121
88 | 2702484.878 | 1233724.7987 | 2702481.5763 | 1233718.4528 | 2702479.2627 | 1233706.4038 | 2702481.1286 | 1233696.4325
89 | 2702854.5895 | 1233582.8608 | 2702854.5233 | 1233587.9969
90 | 2702854.5233 | 1233587.9969 | 2702816.0181 | 1233588.9536 | 2702818.2322 | 1233607.5837
91 | 2702854.5895 | 1233582.8608 | 2702935.185 | 1233581.1881 | 2702951.7871 | 1233580.9712
92 | 2702818.2322 | 1233607.5837 | 2702812.5319 | 1233614.5014 | 2702747.0634 | 1233645.6371
93 | 2702818.2322 | 1233607.5837 | 2702816.7468 | 1233620.779 | 2702810.2623 | 1233628.3837 | 2702780.9782 | 1233645.2009 | 2702766.532 | 1233654.3247 | 2702729.6622 | 1233690.66
94 | 2702671.7056 | 1233744.2898 | 2702684.3779 | 1233734.3872 | 2702704.6366 | 1233715.3229 | 2702729.6622 | 1233690.66
95 | 2702975.4168 | 1233580.6624 | 2702951.7871 | 1233580.9712
96 | 2703126.2083 | 1233634.1983 | 2703134.5897 | 1233624.2216 | 2703146.4645 | 1233616.6998 | 2703164.5878 | 1233611.166
97 | 2703121.2509 | 1233642.3594 | 2703125.3734 | 1233635.1922 | 2703126.2083 | 1233634.1983
98 | 2703121.2509 | 1233642.3594 | 2703115.7588 | 1233636.3929 | 2703105.7889 | 1233631.8944 | 2703094.2544 | 1233629.4146 | 2703052.4999 | 1233623.8864 | 2703044.639 | 1233621.3371 | 2703026.4995 | 1233612.8718 | 2703013.6499 | 1233605.4435 | 2702993.4335 | 1233594.0401 | 2702989.3631 | 1233591.2231 | 2702985.8803 | 1233584.6578
99 | 2703121.2509 | 1233642.3594 | 2703120.4911 | 1233650.797
100 | 2702985.8803 | 1233584.6578 | 2702995.8014 | 1233585.4303 | 2703040.6974 | 1233584.0407 | 2703087.335 | 1233580.0353 | 2703117.948 | 1233579.4997
101 | 2702985.8803 | 1233584.6578 | 2702959.5117 | 1233585.3281
102 | 2702975.4168 | 1233580.6624 | 2702985.5028 | 1233580.6593 | 2702985.8803 | 1233584.6578
103 | 2703120.4911 | 1233650.797 | 2703131.1905 | 1233652.1208
104 | 2703120.4911 | 1233650.797 | 2703116.182 | 1233660.4295 | 2703103.1131 | 1233672.623 | 2703053.5255 | 1233693.5121 | 2703034.7981 | 1233698.4356 | 2703015.1737 | 1233699.6296 | 2702992.4323 | 1233699.8023 | 2702979.5553 | 1233700.6031
105 | 2703120.4911 | 1233650.797 | 2703106.8308 | 1233653.0061 | 2703098.2112 | 1233651.6835
106 | 2702975.4168 | 1233580.6624 | 2702972.1553 | 1233573.5561 | 2702970.542 | 1233568.2483
107 | 2703131.1905 | 1233652.1208 | 2703153.6305 | 1233654.8973 | 2703155.4081 | 1233654.8835
108 | 2702968.4272 | 1233702.9888 | 2702978.0302 | 1233700.6979 | 2702979.5553 | 1233700.6031
109 | 2703098.2112 | 1233651.6835 | 2703094.5268 | 1233651.1182
110 | 2702969.4572 | 1233564.678 | 2702969.5765 | 1233565.0717 | 2702970.542 | 1233568.2483
111 | 2703196.8851 | 1233656.1593 | 2703172.1843 | 1233654.7526 | 2703155.4081 | 1233654.8835
112 | 2702968.4272 | 1233702.9888 | 2702950.114 | 1233693.6312 | 2702928.8889 | 1233689.7607 | 2702900.5816 | 1233689.5259
113 | 2702956.8742 | 1233728.6635 | 2702957.8676 | 1233723.3323 | 2702961.3788 | 1233711.2285 | 2702968.4272 | 1233702.9888
114 | 2703088.2004 | 1233650.1474 | 2703094.5268 | 1233651.1182
115 | 2702969.4572 | 1233564.678 | 2702969.2651 | 1233564.0443
116 | 2702956.8742 | 1233728.6635 | 2702955.3715 | 1233736.7213 | 2702946.9466 | 1233750.0021
117 | 2703084.8437 | 1233462.0879 | 2703090.0775 | 1233461.2935 | 2703099.6752 | 1233459.3363 | 2703105.3956 | 1233473.9688 | 2703107.8153 | 1233491.6129 | 2703107.5296 | 1233507.1974 | 2703103.3306 | 1233521.8245 | 2703095.9145 | 1233532.9042 | 2703086.3001 | 1233542.8115 | 2703072.6065 | 1233549.5458 | 2703059.3625 | 1233553.4969 | 2703039.9081 | 1233555.3388 | 2703017.6016 | 1233554.8517 | 2702994.7192 | 1233549.7272
118 | 2703035.1058 | 1233449.7984 | 2703049.1206 | 1233457.7362 | 2703058.4736 | 1233462.0238 | 2703066.6413 | 1233463.9224 | 2703075.2196 | 1233463.5487 | 2703084.8437 | 1233462.0879
119 | 2702994.7192 | 1233549.7272 | 2702985.7409 | 1233547.7165 | 2702984.8968 | 1233547.5908
120 | 2702973.097 | 1233548.0643 | 2702979.5704 | 1233546.7978 | 2702984.8968 | 1233547.5908
121 | 2702966.1314 | 1233553.7035 | 2702973.097 | 1233548.0643
122 | 2702966.1314 | 1233553.7035 | 2702967.5495 | 1233558.383
123 | 2702966.1314 | 1233553.7035 | 2702957.1569 | 1233539.8276
124 | 2702967.5495 | 1233558.383 | 2702969.2651 | 1233564.0443
125 | 2702957.1569 | 1233539.8276 | 2702955.8018 | 1233537.7323
126 | 2702901.0392 | 1233795.0717 | 2702902.675 | 1233792.8955 | 2702912.2878 | 1233783.9107 | 2702936.3659 | 1233766.4478 | 2702943.7336 | 1233755.0669 | 2702946.9466 | 1233750.0021
127 | 2702890.6555 | 1233487.1692 | 2702898.4488 | 1233491.969
128 | 2703172.0695 | 1233766.8461 | 2703182.3098 | 1233770.5822 | 2703184.0217 | 1233771.5831
129 | 2703172.0695 | 1233766.8461 | 2703169.001 | 1233773.9315 | 2703168.757 | 1233774.7552
130 | 2703172.0695 | 1233766.8461 | 2703142.4869 | 1233758.9711 | 2703126.5754 | 1233755.2256 | 2703117.8482 | 1233754.1733 | 2703109.9998 | 1233753.5256 | 2703097.7516 | 1233753.7911 | 2703088.6251 | 1233755.0245
131 | 2703189.2909 | 1233774.6636 | 2703184.0217 | 1233771.5831
132 | 2703167.2512 | 1233779.8388 | 2703168.757 | 1233774.7552
133 | 2702954.1291 | 1233535.1461 | 2702955.8018 | 1233537.7323
134 | 2702954.1291 | 1233535.1461 | 2702947.5777 | 1233525.0165
135 | 2702947.5777 | 1233525.0165 | 2702946.5227 | 1233523.3855 | 2702933.3587 | 1233509.1801 | 2702920.8151 | 1233503.221
136 | 2702898.4488 | 1233491.969 | 2702902.8969 | 1233494.7085 | 2702920.8151 | 1233503.221

## bus_geodata
| x | y | coords
0 | 2702742.944 | 1233329.9047
1 | 2702746.7689 | 1233327.3629
2 | 2702741.6365 | 1233330.7736
3 | 2702755.5722 | 1233321.5127
4 | 2702758.3054 | 1233319.6964
5 | 2702764.8864 | 1233315.6621
6 | 2702774.7856 | 1233310.3647
7 | 2702796.8572 | 1233312.7944
8 | 2702805.7079 | 1233308.7844
9 | 2702779.4381 | 1233320.6862
10 | 2702782.6171 | 1233329.6192
11 | 2702762.4682 | 1233280.0383
12 | 2702858.1005 | 1233467.5683
13 | 2702737.6969 | 1233252.0909
14 | 2702864.6309 | 1233471.4048
15 | 2702852.2045 | 1233466.5061
16 | 2702710.802 | 1233247.2075
17 | 2702873.9169 | 1233476.8601
18 | 2702844.2746 | 1233465.0775
19 | 2702701.0645 | 1233245.7082
20 | 2702656.8196 | 1233238.8959
21 | 2702586.5122 | 1233226.2604
22 | 2702397.6829 | 1233337.9437
23 | 2702596.4087 | 1233150.8969
24 | 2702178.9903 | 1233436.393
25 | 2702607.6613 | 1233135.1349
26 | 2702630.3229 | 1233155.347
27 | 2702656.7289 | 1233159.7205
28 | 2702780.6417 | 1233451.639
29 | 2702834.856 | 1233463.1316
30 | 2702292.1748 | 1233851.6661
31 | 2702291.8343 | 1233841.054
32 | 2702278.1048 | 1233839.3749
33 | 2702319.8573 | 1233844.9523
34 | 2702322.9588 | 1234191.4528
35 | 2702331.4177 | 1234174.5577
36 | 2702472.3567 | 1234184.3104
37 | 2702339.8017 | 1234172.3062
38 | 2702238.1871 | 1233834.7524
39 | 2702336.2883 | 1233847.238
40 | 2702215.0331 | 1233833.392
41 | 2702368.4925 | 1233840.4734
42 | 2702173.1381 | 1233831.1281
43 | 2702377.923 | 1233839.3393
44 | 2702508.9889 | 1233792.8814
45 | 2702538.4944 | 1233755.0243
46 | 2702539.1166 | 1233754.417
47 | 2702522.3253 | 1233770.8059
48 | 2702548.3412 | 1233745.4134
49 | 2702514.5302 | 1233762.8689
50 | 2702580.735 | 1233850.7454
51 | 2702529.2644 | 1233737.2782
52 | 2702505.8062 | 1233753.9861
53 | 2702670.7102 | 1234030.9295
54 | 2702569.0201 | 1233717.4097
55 | 2702490.7299 | 1233736.046
56 | 2702693.7524 | 1233993.9619
57 | 2702517.1557 | 1234083.7859
58 | 2702577.1336 | 1233710.9032
59 | 2702494.1015 | 1233745.4133
60 | 2702485.5116 | 1233726.0165
61 | 2702758.8599 | 1233932.58
62 | 2702477.74 | 1234110.1475
63 | 2702504.4856 | 1234098.0997
64 | 2702482.1704 | 1234156.5921
65 | 2702507.7885 | 1234216.5302
66 | 2702527.7118 | 1234234.6474
67 | 2702516.1031 | 1234239.8875
68 | 2702509.1185 | 1234243.0403
69 | 2702851.4111 | 1233872.8673
70 | 2702827.7319 | 1233884.351
71 | 2702862.4988 | 1233867.4902
72 | 2702812.7664 | 1233891.6088
73 | 2702869.6949 | 1233864.0002
74 | 2702799.6073 | 1233897.9906
75 | 2702878.5062 | 1233827.8478
76 | 2702882.4917 | 1233821.4689
77 | 2702998.6713 | 1233792.3801
78 | 2702970.1766 | 1233737.0939
79 | 2703014.45 | 1233783.7492
80 | 2702893.3466 | 1233805.3061
81 | 2702964.1717 | 1233730.0326
82 | 2703056.3215 | 1233764.2157
83 | 2702151.3759 | 1233830.2635
84 | 2702150.1267 | 1233770.8308
85 | 2702166.6182 | 1233753.2121
86 | 2702484.878 | 1233724.7987
87 | 2702481.1286 | 1233696.4325
88 | 2702854.5233 | 1233587.9969
89 | 2702854.5895 | 1233582.8608
90 | 2702818.2322 | 1233607.5837
91 | 2702747.0634 | 1233645.6371
92 | 2702729.6622 | 1233690.66
93 | 2702951.7871 | 1233580.9712
94 | 2703126.2083 | 1233634.1983
95 | 2703164.5878 | 1233611.166
96 | 2703121.2509 | 1233642.3594
97 | 2702985.8803 | 1233584.6578
98 | 2703120.4911 | 1233650.797
99 | 2703117.948 | 1233579.4997
100 | 2702959.5117 | 1233585.3281
101 | 2702975.4168 | 1233580.6624
102 | 2703131.1905 | 1233652.1208
103 | 2702979.5553 | 1233700.6031
104 | 2703098.2112 | 1233651.6835
105 | 2702970.542 | 1233568.2483
106 | 2703155.4081 | 1233654.8835
107 | 2702968.4272 | 1233702.9888
108 | 2703094.5268 | 1233651.1182
109 | 2702969.4572 | 1233564.678
110 | 2703196.8851 | 1233656.1593
111 | 2702900.5816 | 1233689.5259
112 | 2702956.8742 | 1233728.6635
113 | 2703088.2004 | 1233650.1474
114 | 2703084.8437 | 1233462.0879
115 | 2702994.7192 | 1233549.7272
116 | 2703035.1058 | 1233449.7984
117 | 2702984.8968 | 1233547.5908
118 | 2702973.097 | 1233548.0643
119 | 2702966.1314 | 1233553.7035
120 | 2702967.5495 | 1233558.383
121 | 2702957.1569 | 1233539.8276
122 | 2702946.9466 | 1233750.0021
123 | 2702890.6555 | 1233487.1692
124 | 2702671.7056 | 1233744.2898
125 | 2703172.0695 | 1233766.8461
126 | 2703184.0217 | 1233771.5831
127 | 2703168.757 | 1233774.7552
128 | 2703088.6251 | 1233755.0245
129 | 2703189.2909 | 1233774.6636
130 | 2703167.2512 | 1233779.8388
131 | 2702969.2651 | 1233564.0443
132 | 2702954.1291 | 1233535.1461
133 | 2702955.8018 | 1233537.7323
134 | 2702947.5777 | 1233525.0165
135 | 2702920.8151 | 1233503.221
136 | 2702898.4488 | 1233491.969
137 | 2702901.0392 | 1233795.0717
138 | 2702818.2322 | 1233607.5837

## line_std_types
| c_nf_per_km | r_ohm_per_km | x_ohm_per_km | max_i_ka | type | q_mm2 | alpha | voltage_rating
NAYY 4x50 SE | 210 | 0.642 | 0.083 | 0.142 | cs | 50 | 0.00403 | LV
NAYY 4x120 SE | 264 | 0.225 | 0.08 | 0.242 | cs | 120 | 0.00403 | LV
NAYY 4x150 SE | 261 | 0.208 | 0.08 | 0.27 | cs | 150 | 0.00403 | LV
NA2XS2Y 1x95 RM/25 12/20 kV | 216 | 0.313 | 0.132 | 0.252 | cs | 95 | 0.00403 | MV
NA2XS2Y 1x185 RM/25 12/20 kV | 273 | 0.161 | 0.117 | 0.362 | cs | 185 | 0.00403 | MV
NA2XS2Y 1x240 RM/25 12/20 kV | 304 | 0.122 | 0.112 | 0.421 | cs | 240 | 0.00403 | MV
NA2XS2Y 1x95 RM/25 6/10 kV | 315 | 0.313 | 0.123 | 0.249 | cs | 95 | 0.00403 | MV
NA2XS2Y 1x185 RM/25 6/10 kV | 406 | 0.161 | 0.11 | 0.358 | cs | 185 | 0.00403 | MV
NA2XS2Y 1x240 RM/25 6/10 kV | 456 | 0.122 | 0.105 | 0.416 | cs | 240 | 0.00403 | MV
NA2XS2Y 1x150 RM/25 12/20 kV | 250 | 0.206 | 0.116 | 0.319 | cs | 150 | 0.00403 | MV
NA2XS2Y 1x120 RM/25 12/20 kV | 230 | 0.253 | 0.119 | 0.283 | cs | 120 | 0.00403 | MV
NA2XS2Y 1x70 RM/25 12/20 kV | 190 | 0.443 | 0.132 | 0.22 | cs | 70 | 0.00403 | MV
NA2XS2Y 1x150 RM/25 6/10 kV | 360 | 0.206 | 0.11 | 0.315 | cs | 150 | 0.00403 | MV
NA2XS2Y 1x120 RM/25 6/10 kV | 340 | 0.253 | 0.113 | 0.28 | cs | 120 | 0.00403 | MV
NA2XS2Y 1x70 RM/25 6/10 kV | 280 | 0.443 | 0.123 | 0.217 | cs | 70 | 0.00403 | MV
N2XS(FL)2Y 1x120 RM/35 64/110 kV | 112 | 0.153 | 0.166 | 0.366 | cs | 120 | 0.00393 | HV
N2XS(FL)2Y 1x185 RM/35 64/110 kV | 125 | 0.099 | 0.156 | 0.457 | cs | 185 | 0.00393 | HV
N2XS(FL)2Y 1x240 RM/35 64/110 kV | 135 | 0.075 | 0.149 | 0.526 | cs | 240 | 0.00393 | HV
N2XS(FL)2Y 1x300 RM/35 64/110 kV | 144 | 0.06 | 0.144 | 0.588 | cs | 300 | 0.00393 | HV
15-AL1/3-ST1A 0.4 | 11 | 1.8769 | 0.35 | 0.105 | ol | 16 | 0.00403 | LV
24-AL1/4-ST1A 0.4 | 11.25 | 1.2012 | 0.335 | 0.14 | ol | 24 | 0.00403 | LV
48-AL1/8-ST1A 0.4 | 12.2 | 0.5939 | 0.3 | 0.21 | ol | 48 | 0.00403 | LV
94-AL1/15-ST1A 0.4 | 13.2 | 0.306 | 0.29 | 0.35 | ol | 94 | 0.00403 | LV
34-AL1/6-ST1A 10.0 | 9.7 | 0.8342 | 0.36 | 0.17 | ol | 34 | 0.00403 | MV
48-AL1/8-ST1A 10.0 | 10.1 | 0.5939 | 0.35 | 0.21 | ol | 48 | 0.00403 | MV
70-AL1/11-ST1A 10.0 | 10.4 | 0.4132 | 0.339 | 0.29 | ol | 70 | 0.00403 | MV
94-AL1/15-ST1A 10.0 | 10.75 | 0.306 | 0.33 | 0.35 | ol | 94 | 0.00403 | MV
122-AL1/20-ST1A 10.0 | 11.1 | 0.2376 | 0.323 | 0.41 | ol | 122 | 0.00403 | MV
149-AL1/24-ST1A 10.0 | 11.25 | 0.194 | 0.315 | 0.47 | ol | 149 | 0.00403 | MV
34-AL1/6-ST1A 20.0 | 9.15 | 0.8342 | 0.382 | 0.17 | ol | 34 | 0.00403 | MV
48-AL1/8-ST1A 20.0 | 9.5 | 0.5939 | 0.372 | 0.21 | ol | 48 | 0.00403 | MV
70-AL1/11-ST1A 20.0 | 9.7 | 0.4132 | 0.36 | 0.29 | ol | 70 | 0.00403 | MV
94-AL1/15-ST1A 20.0 | 10 | 0.306 | 0.35 | 0.35 | ol | 94 | 0.00403 | MV
122-AL1/20-ST1A 20.0 | 10.3 | 0.2376 | 0.344 | 0.41 | ol | 122 | 0.00403 | MV
149-AL1/24-ST1A 20.0 | 10.5 | 0.194 | 0.337 | 0.47 | ol | 149 | 0.00403 | MV
184-AL1/30-ST1A 20.0 | 10.75 | 0.1571 | 0.33 | 0.535 | ol | 184 | 0.00403 | MV
243-AL1/39-ST1A 20.0 | 11 | 0.1188 | 0.32 | 0.645 | ol | 243 | 0.00403 | MV
48-AL1/8-ST1A 110.0 | 8 | 0.5939 | 0.46 | 0.21 | ol | 48 | 0.00403 | HV
70-AL1/11-ST1A 110.0 | 8.4 | 0.4132 | 0.45 | 0.29 | ol | 70 | 0.00403 | HV
94-AL1/15-ST1A 110.0 | 8.65 | 0.306 | 0.44 | 0.35 | ol | 94 | 0.00403 | HV
122-AL1/20-ST1A 110.0 | 8.5 | 0.2376 | 0.43 | 0.41 | ol | 122 | 0.00403 | HV
149-AL1/24-ST1A 110.0 | 8.75 | 0.194 | 0.41 | 0.47 | ol | 149 | 0.00403 | HV
184-AL1/30-ST1A 110.0 | 8.8 | 0.1571 | 0.4 | 0.535 | ol | 184 | 0.00403 | HV
243-AL1/39-ST1A 110.0 | 9 | 0.1188 | 0.39 | 0.645 | ol | 243 | 0.00403 | HV
305-AL1/39-ST1A 110.0 | 9.2 | 0.0949 | 0.38 | 0.74 | ol | 305 | 0.00403 | HV
490-AL1/64-ST1A 110.0 | 9.75 | 0.059 | 0.37 | 0.96 | ol | 490 | 0.00403 | HV
679-AL1/86-ST1A 110.0 | 9.95 | 0.042 | 0.36 | 1.15 | ol | 679 | 0.00403 | HV
490-AL1/64-ST1A 220.0 | 10 | 0.059 | 0.285 | 0.96 | ol | 490 | 0.00403 | HV
679-AL1/86-ST1A 220.0 | 11.7 | 0.042 | 0.275 | 1.15 | ol | 679 | 0.00403 | HV
490-AL1/64-ST1A 380.0 | 11 | 0.059 | 0.253 | 0.96 | ol | 490 | 0.00403 | HV
679-AL1/86-ST1A 380.0 | 14.6 | 0.042 | 0.25 | 1.15 | ol | 679 | 0.00403 | HV

## trafo_std_types
| i0_percent | pfe_kw | vkr_percent | sn_mva | vn_lv_kv | vn_hv_kv | vk_percent | shift_degree | vector_group | tap_side | tap_neutral | tap_min | tap_max | tap_step_degree | tap_step_percent | tap_phase_shifter
160 MVA 380/110 kV | 0.06 | 60 | 0.25 | 160 | 110 | 380 | 12.2 | 0 | Yy0 | hv | 0 | -9 | 9 | 0 | 1.5 | FALSE
100 MVA 220/110 kV | 0.06 | 55 | 0.26 | 100 | 110 | 220 | 12 | 0 | Yy0 | hv | 0 | -9 | 9 | 0 | 1.5 | FALSE
63 MVA 110/20 kV | 0.04 | 22 | 0.32 | 63 | 20 | 110 | 18 | 150 | YNd5 | hv | 0 | -9 | 9 | 0 | 1.5 | FALSE
40 MVA 110/20 kV | 0.05 | 18 | 0.34 | 40 | 20 | 110 | 16.2 | 150 | YNd5 | hv | 0 | -9 | 9 | 0 | 1.5 | FALSE
25 MVA 110/20 kV | 0.07 | 14 | 0.41 | 25 | 20 | 110 | 12 | 150 | YNd5 | hv | 0 | -9 | 9 | 0 | 1.5 | FALSE
63 MVA 110/10 kV | 0.04 | 22 | 0.32 | 63 | 10 | 110 | 18 | 150 | YNd5 | hv | 0 | -9 | 9 | 0 | 1.5 | FALSE
40 MVA 110/10 kV | 0.05 | 18 | 0.34 | 40 | 10 | 110 | 16.2 | 150 | YNd5 | hv | 0 | -9 | 9 | 0 | 1.5 | FALSE
25 MVA 110/10 kV | 0.07 | 14 | 0.41 | 25 | 10 | 110 | 12 | 150 | YNd5 | hv | 0 | -9 | 9 | 0 | 1.5 | FALSE
0.25 MVA 20/0.4 kV | 0.32 | 0.8 | 1.44 | 0.25 | 0.4 | 20 | 6 | 150 | Yzn5 | hv | 0 | -2 | 2 | 0 | 2.5 | FALSE
0.4 MVA 20/0.4 kV | 0.3375 | 1.35 | 1.425 | 0.4 | 0.4 | 20 | 6 | 150 | Dyn5 | hv | 0 | -2 | 2 | 0 | 2.5 | FALSE
0.63 MVA 20/0.4 kV | 0.2619 | 1.65 | 1.206 | 0.63 | 0.4 | 20 | 6 | 150 | Dyn5 | hv | 0 | -2 | 2 | 0 | 2.5 | FALSE
0.25 MVA 10/0.4 kV | 0.24 | 0.6 | 1.2 | 0.25 | 0.4 | 10 | 4 | 150 | Dyn5 | hv | 0 | -2 | 2 | 0 | 2.5 | FALSE
0.4 MVA 10/0.4 kV | 0.2375 | 0.95 | 1.325 | 0.4 | 0.4 | 10 | 4 | 150 | Dyn5 | hv | 0 | -2 | 2 | 0 | 2.5 | FALSE
0.63 MVA 10/0.4 kV | 0.1873 | 1.18 | 1.0794 | 0.63 | 0.4 | 10 | 4 | 150 | Dyn5 | hv | 0 | -2 | 2 | 0 | 2.5 | FALSE

## trafo3w_std_types
| sn_hv_mva | sn_mv_mva | sn_lv_mva | vn_hv_kv | vn_mv_kv | vn_lv_kv | vk_hv_percent | vk_mv_percent | vk_lv_percent | vkr_hv_percent | vkr_mv_percent | vkr_lv_percent | pfe_kw | i0_percent | shift_mv_degree | shift_lv_degree | vector_group | tap_side | tap_neutral | tap_min | tap_max | tap_step_percent
63/25/38 MVA 110/20/10 kV | 63 | 25 | 38 | 110 | 20 | 10 | 10.4 | 10.4 | 10.4 | 0.28 | 0.32 | 0.35 | 35 | 0.89 | 0 | 0 | YN0yn0yn0 | hv | 0 | -10 | 10 | 1.2
63/25/38 MVA 110/10/10 kV | 63 | 25 | 38 | 110 | 10 | 10 | 10.4 | 10.4 | 10.4 | 0.28 | 0.32 | 0.35 | 35 | 0.89 | 0 | 0 | YN0yn0yn0 | hv | 0 | -10 | 10 | 1.2

## fuse_std_types
| fuse_type | i_rated_a | t_avg | t_min | t_total | x_avg | x_min | x_total
HV 100A | HV 100A | 100 | 0 | [10.0, 3.64, 0.854, 0.281, 0.1, 0.0531, 0.022, 0.01] | [10.0, 4.267, 1.21, 0.403, 0.1, 0.058, 0.022, 0.01] | 0 | [300.0, 350.0, 450.0, 550.0, 700.0, 850.0, 1200.0, 1752.0] | [600.0, 700.0, 900.0, 1150.0, 1665.0, 2000.0, 3000.0, 4313.0]
HV 10A | HV 10A | 10 | 0 | [10.0, 1675.0, 0.344, 0.156, 0.1, 0.0417, 0.0171, 0.01] | [10.0, 1.3, 0.3, 0.155, 0.1, 0.0555, 0.023, 0.01] | 0 | [30.0, 32.0, 35.0, 37.0, 39.0, 50.0, 70.0, 88.0] | [60.0, 70.0, 80.0, 87.0, 94.0, 110.0, 150.0, 216.0]
HV 125A | HV 125A | 125 | 0 | [10.0, 1.82, 0.344, 0.1, 0.0467, 0.0269, 0.01] | [10.0, 2.478, 0.426, 0.1, 0.0427, 0.0211, 0.01] | 0 | [375.0, 500.0, 700.0, 925.0, 1200.0, 1500.0, 2341.0] | [750.0, 1000.0, 1500.0, 2200.0, 3000.0, 4000.0, 5765.0]
HV 160A | HV 160A | 160 | 0 | [10.0, 4.15, 1.03, 0.198, 0.1, 0.051, 0.0172, 0.01] | [10.0, 2.3, 0.734, 0.274, 0.1, 0.046, 0.0177, 0.01] | 0 | [480.0, 550.0, 700.0, 1000.0, 1260.0, 1600.0, 2500.0, 3227.0] | [960.0, 1300.0, 1700.0, 2200.0, 2996.0, 4000.0, 6000.0, 7946.0]
HV 16A | HV 16A | 16 | 0 | [10.0, 0.352, 0.164, 0.1, 0.0649, 0.0342, 0.01] | [10.0, 2.34, 0.722, 0.181, 0.1, 0.055, 0.0296, 0.01] | 0 | [48.0, 60.0, 65.0, 71.0, 80.0, 100.0, 162.0] | [96.0, 110.0, 125.0, 150.0, 168.0, 200.0, 250.0, 398.0]
HV 200A | HV 200A | 200 | 0 | [10.0, 4.267, 1.21, 0.403, 0.1, 0.058, 0.022, 0.01] | [10.0, 3.73, 1.654, 0.328, 0.1, 0.0531, 0.019, 0.01] | 0 | [600.0, 700.0, 900.0, 1150.0, 1665.0, 2000.0, 3000.0, 4313.0] | [1200.0, 1500.0, 1800.0, 2700.0, 3960.0, 5000.0, 7500.0, 10620.0]
HV 20A | HV 20A | 20 | 0 | [10.0, 1.3, 0.3, 0.155, 0.1, 0.0555, 0.023, 0.01] | [10.0, 1.3, 0.161, 0.1, 0.0611, 0.0399, 0.0141, 0.01] | 0 | [60.0, 70.0, 80.0, 87.0, 94.0, 110.0, 150.0, 216.0] | [120.0, 150.0, 200.0, 223.0, 260.0, 300.0, 450.0, 532.0]
HV 25A | HV 25A | 25 | 0 | [10.0, 2.512, 0.833, 0.299, 0.1, 0.0372, 0.0223, 0.01] | [10.0, 3.125, 0.597, 0.198, 0.1, 0.0378, 0.022, 0.01] | 0 | [75.0, 82.0, 90.0, 100.0, 124.0, 170.0, 200.0, 289.0] | [150.0, 170.0, 210.0, 250.0, 294.0, 400.0, 500.0, 711.0]
HV 31.5A | HV 31.5A | 31.5 | 0 | [10.0, 2.34, 0.722, 0.181, 0.1, 0.055, 0.0296, 0.01] | [10.0, 2.84, 0.368, 0.164, 0.1, 0.0621, 0.0378, 0.0195, 0.01] | 0 | [95.0, 110.0, 125.0, 150.0, 165.0, 200.0, 250.0, 390.0] | [189.0, 220.0, 300.0, 350.0, 393.0, 450.0, 530.0, 700.0, 960.0]
HV 40A | HV 40A | 40 | 0 | [10.0, 1.3, 0.161, 0.1, 0.0611, 0.0399, 0.0141, 0.01] | [10.0, 2.05, 0.369, 0.198, 0.1, 0.051, 0.0298, 0.01] | 0 | [120.0, 150.0, 200.0, 223.0, 260.0, 300.0, 450.0, 532.0] | [240.0, 300.0, 400.0, 450.0, 530.0, 650.0, 800.0, 1311.0]
HV 50A | HV 50A | 50 | 0 | [10.0, 3.215, 0.597, 0.198, 0.1, 0.0378, 0.022, 0.01] | [10.0, 3.64, 0.854, 0.281, 0.1, 0.0531, 0.022, 0.01] | 0 | [150.0, 170.0, 210.0, 250.0, 294.0, 400.0, 500.0, 711.0] | [300.0, 350.0, 450.0, 550.0, 700.0, 850.0, 1200.0, 1752.0]
HV 6.3A | HV 6.3A | 6.3 | 0 | [10.0, 1.39, 0.344, 0.168, 0.1, 0.056, 0.0263, 0.01] | [10.0, 1.711, 0.516, 0.198, 0.1, 0.0634, 0.0303, 0.01] | 0 | [19.0, 19.5, 20.4, 20.8, 22.0, 25.0, 32.0, 48.0] | [38.0, 40.0, 43.0, 48.0, 53.0, 60.0, 75.0, 118.0]
HV 63A | HV 63A | 63 | 0 | [10.0, 2.84, 0.368, 0.164, 0.1, 0.0621, 0.0378, 0.0195, 0.01] | [10.0, 1.82, 0.344, 0.1, 0.0467, 0.0269, 0.01] | 0 | [189.0, 220.0, 300.0, 350.0, 393.0, 450.0, 530.0, 700.0, 961.0] | [378.0, 500.0, 700.0, 934.0, 1200.0, 1500.0, 2366.0]
HV 80A | HV 80A | 80 | 0 | [10.0, 2.05, 0.369, 0.198, 0.1, 0.051, 0.0298, 0.01] | [10.0, 4.15, 1.03, 0.198, 0.1, 0.051, 0.0172, 0.01] | 0 | [240.0, 300.0, 400.0, 450.0, 530.0, 650.0, 800.0, 1311.0] | [480.0, 550.0, 700.0, 1000.0, 1260.0, 1600.0, 2500.0, 3227.0]
Siemens NH-1-100 | Siemens NH-1-100 | 100 | [5400.0, 2000.0, 400.0, 20.0, 1.0, 0.2, 0.012, 0.004] | 0 | 0 | [150.0, 190.0, 250.0, 430.0, 900.0, 1250.0, 2700.0, 3600.0] | 0 | 0
Siemens NH-1-125 | Siemens NH-1-125 | 125 | [4800.0, 120.0, 7.0, 0.1, 0.004] | 0 | 0 | [180.0, 400.0, 740.0, 2000.0, 4250.0] | 0 | 0
Siemens NH-1-16 | Siemens NH-1-16 | 16 | [4000.0, 400.0, 2.0, 0.1, 0.04, 0.01] | 0 | 0 | [26.0, 35.0, 75.0, 150.0, 200.0, 300.0] | 0 | 0
Siemens NH-1-160 | Siemens NH-1-160 | 160 | [4800.0, 120.0, 7.0, 0.1, 0.004] | 0 | 0 | [210.0, 500.0, 900.0, 2300.0, 5000.0] | 0 | 0
Siemens NH-1-25 | Siemens NH-1-25 | 25 | [4000.0, 1000.0, 10.0, 0.2, 0.02, 0.01] | 0 | 0 | [40.0, 50.0, 100.0, 210.0, 400.0, 500.0] | 0 | 0
Siemens NH-1-50 | Siemens NH-1-50 | 50 | [4000.0, 40.0, 4.0, 1.0, 0.02, 0.01] | 0 | 0 | [86.0, 200.0, 300.0, 400.0, 1000.0, 1280.0] | 0 | 0
Siemens NH-1-63 | Siemens NH-1-63 | 63 | [4000.0, 100.0, 10.0, 2.0, 0.04, 0.01] | 0 | 0 | [100.0, 200.0, 300.0, 400.0, 1000.0, 1500.0] | 0 | 0
Siemens NH-1-80 | Siemens NH-1-80 | 80 | [4800.0, 120.0, 7.0, 0.1, 0.01] | 0 | 0 | [150.58, 250.0, 450.0, 1150.0, 2470.0] | 0 | 0
Siemens NH-2-1000 | Siemens NH-2-1000 | 1000 | [4800.0, 120.0, 7.0, 0.1, 0.004] | 0 | 0 | [1900.0, 3500.0, 8400.0, 24000.0, 52000.0] | 0 | 0
Siemens NH-2-200 | Siemens NH-2-200 | 200 | [4800.0, 120.0, 7.0, 0.1, 0.004] | 0 | 0 | [280.0, 650.0, 1200.0, 3000.0, 7000.0] | 0 | 0
Siemens NH-2-224 | Siemens NH-2-224 | 224 | [4800.0, 120.0, 7.0, 0.2, 0.04, 0.004] | 0 | 0 | [400.0, 750.0, 1453.0, 3025.0, 4315.0, 7600.0] | 0 | 0
Siemens NH-2-250 | Siemens NH-2-250 | 250 | [4800.0, 120.0, 7.0, 0.1, 0.004] | 0 | 0 | [450.0, 800.0, 1650.0, 4000.0, 8500.0] | 0 | 0
Siemens NH-2-315 | Siemens NH-2-315 | 315 | [4800.0, 120.0, 7.0, 0.1, 0.004] | 0 | 0 | [550.0, 920.0, 1900.0, 5000.0, 11000.0] | 0 | 0
Siemens NH-2-355 | Siemens NH-2-355 | 355 | [4800.0, 120.0, 6.0, 0.1, 0.004] | 0 | 0 | [650.0, 1116.27, 2350.0, 5840.0, 12790.0] | 0 | 0
Siemens NH-2-400 | Siemens NH-2-400 | 400 | [4800.0, 120.0, 7.0, 0.1, 0.004] | 0 | 0 | [720.0, 1350.0, 2800.0, 6500.0, 15000.0] | 0 | 0
Siemens NH-2-425 | Siemens NH-2-425 | 425 | [4800.0, 120.0, 7.0, 0.1, 0.004] | 0 | 0 | [850.0, 1500.0, 3050.0, 7500.0, 16500.0] | 0 | 0
Siemens NH-2-630 | Siemens NH-2-630 | 630 | [4800.0, 120.0, 7.0, 0.1, 0.004] | 0 | 0 | [1200.0, 2000.0, 4800.0, 12000.0, 26000.0] | 0 | 0

## res_bus
| vm_pu | va_degree | p_mw | q_mvar
0 | 0.98363 | -0.31493 | 0.00093982 | 0.00023554
1 | 0.98365 | -0.31469 | 0.00085402 | 0.00021404
2 | 0.98363 | -0.31498 | 0.0019176 | 0.00048059
3 | 0.98368 | -0.31399 | 0.0004596 | 0.00011519
4 | 0.98369 | -0.31374 | 0.00067158 | 0.00016831
5 | 0.98373 | -0.31307 | 0.00055427 | 0.00013891
6 | 0.98378 | -0.31197 | 0 | 0
7 | 0.98392 | -0.3094 | 0.00071347 | 0.00017881
8 | 0.98391 | -0.30951 | 0.0006195 | 0.00015526
9 | 0.98394 | -0.30895 | 0 | 0
10 | 0.98408 | -0.30618 | 0.00070375 | 0.00017638
11 | 0.9835 | -0.31756 | 0.00081877 | 0.0002052
12 | 0.98677 | -0.25373 | 0 | 0
13 | 0.98319 | -0.32359 | 0.001058 | 0.00026515
14 | 0.9869 | -0.25117 | 0.00044551 | 0.00011165
15 | 0.98676 | -0.25394 | 0.00065413 | 0.00016394
16 | 0.983 | -0.32733 | 0.0003723 | 9.3307e-05
17 | 0.98709 | -0.24745 | 0 | 0
18 | 0.98675 | -0.25413 | 0.00026099 | 6.5411e-05
19 | 0.98294 | -0.32861 | 0.00050207 | 0.00012583
20 | 0.98266 | -0.33404 | 0.00031548 | 7.9067e-05
21 | 0.98224 | -0.34229 | 0 | 0
22 | 0.98199 | -0.34714 | 0 | 0
23 | 0.98184 | -0.35005 | 0 | 0
24 | 0.98177 | -0.35149 | 0.00099491 | 0.00024935
25 | 0.98178 | -0.35119 | 0.0032497 | 0.00081444
26 | 0.98178 | -0.35137 | 0.001397 | 0.00035011
27 | 0.98176 | -0.35172 | 0.00073027 | 0.00018302
28 | 0.98671 | -0.25486 | 0.00054837 | 0.00013744
29 | 0.98674 | -0.25431 | 0.0005081 | 0.00012734
30 | 0.97273 | -0.52799 | 0.0030997 | 0.00077686
31 | 0.97276 | -0.52738 | 0.0011344 | 0.0002843
32 | 0.97263 | -0.52999 | 0.0011712 | 0.00029354
33 | 0.97314 | -0.51985 | 0.0021981 | 0.00055089
34 | 0.97801 | -0.42419 | 0 | 0
35 | 0.97798 | -0.42479 | 0.00082647 | 0.00020713
36 | 0.97822 | -0.42005 | 0 | 0
37 | 0.97798 | -0.42485 | 0.00042638 | 0.00010686
38 | 0.97228 | -0.53681 | 0.0055336 | 0.0013869
39 | 0.9734 | -0.51477 | 0.0038946 | 0.00097609
40 | 0.97221 | -0.53831 | 0.0011912 | 0.00029854
41 | 0.97372 | -0.50846 | 0 | 0
42 | 0.97212 | -0.54011 | 0.00072823 | 0.00018251
43 | 0.9737 | -0.50875 | 0.0016923 | 0.00042412
44 | 0.97534 | -0.4765 | 0 | 0
45 | 0.97606 | -0.46238 | 0.00022955 | 5.7532e-05
46 | 0.97605 | -0.46242 | 0.00057119 | 0.00014315
47 | 0.97612 | -0.46113 | 0 | 0
48 | 0.97603 | -0.46294 | 0.00058757 | 0.00014726
49 | 0.97603 | -0.46286 | 0.00035515 | 8.901e-05
50 | 0.97707 | -0.44238 | 0.00040541 | 0.00010161
51 | 0.97599 | -0.46365 | 0 | 0
52 | 0.97593 | -0.46477 | 0 | 0
53 | 0.97897 | -0.40518 | 0 | 0
54 | 0.97592 | -0.46501 | 0.0010495 | 0.00026302
55 | 0.97575 | -0.46836 | 0 | 0
56 | 0.97941 | -0.39662 | 0.00056995 | 0.00014284
57 | 0.97849 | -0.4147 | 0.00029054 | 7.2817e-05
58 | 0.97592 | -0.46511 | 0.00056829 | 0.00014243
59 | 0.97568 | -0.46973 | 0.00020716 | 5.1919e-05
60 | 0.97572 | -0.46891 | 0.0013619 | 0.00034133
61 | 0.98032 | -0.37887 | 0.00063111 | 0.00015817
62 | 0.97836 | -0.41729 | 0.00098904 | 0.00024788
63 | 0.97844 | -0.41573 | 0 | 0
64 | 0.97827 | -0.41901 | 0 | 0
65 | 0.97819 | -0.42064 | 0.00016184 | 4.0562e-05
66 | 0.97818 | -0.42089 | 0 | 0
67 | 0.97817 | -0.42101 | 0.00034823 | 8.7274e-05
68 | 0.97817 | -0.42103 | 0.00016439 | 4.1199e-05
69 | 0.9815 | -0.35574 | 0.00033931 | 8.504e-05
70 | 0.98121 | -0.36142 | 0.00047527 | 0.00011911
71 | 0.98164 | -0.35306 | 0.00039974 | 0.00010018
72 | 0.98103 | -0.36496 | 0.00053809 | 0.00013486
73 | 0.98173 | -0.3513 | 0 | 0
74 | 0.98087 | -0.36802 | 0.0013341 | 0.00033436
75 | 0.98215 | -0.34307 | 0.00040251 | 0.00010088
76 | 0.98224 | -0.3414 | 0.00095035 | 0.00023818
77 | 0.98294 | -0.32768 | 0 | 0
78 | 0.98354 | -0.31612 | 0.00043755 | 0.00010966
79 | 0.98277 | -0.331 | 0.0012917 | 0.00032373
80 | 0.98246 | -0.33696 | 0.00053969 | 0.00013526
81 | 0.98365 | -0.31388 | 0.0004955 | 0.00012418
82 | 0.98239 | -0.33847 | 0.0020204 | 0.00050637
83 | 0.97208 | -0.54075 | 0 | 0
84 | 0.97199 | -0.54254 | 0 | 0
85 | 0.97195 | -0.5433 | 0.0015857 | 0.00039741
86 | 0.97572 | -0.46895 | 0.00051043 | 0.00012793
87 | 0.9757 | -0.46938 | 0.00079477 | 0.00019919
88 | 0.99513 | -0.092475 | 0 | 0
89 | 0.99495 | -0.095901 | 0 | 0
90 | 0.99713 | -0.054351 | 0 | 0
91 | 1 | 0 | -0.11803 | -0.029792
92 | 0.99701 | -0.056734 | 0.00056264 | 0.00014101
93 | 0.99156 | -0.16098 | 0.0012763 | 0.00031987
94 | 0.98718 | -0.24547 | 0.0012042 | 0.0003018
95 | 0.98702 | -0.24848 | 0.0036603 | 0.00091735
96 | 0.98722 | -0.24464 | 0 | 0
97 | 0.99043 | -0.18265 | 0 | 0
98 | 0.98705 | -0.24787 | 0 | 0
99 | 0.99037 | -0.18381 | 0.00049275 | 0.00012349
100 | 0.99038 | -0.18357 | 0.0019638 | 0.00049217
101 | 0.99074 | -0.17668 | 0 | 0
102 | 0.987 | -0.24887 | 0.00069268 | 0.0001736
103 | 0.98439 | -0.29955 | 0.0014594 | 0.00036575
104 | 0.98697 | -0.24941 | 0.0015247 | 0.00038212
105 | 0.99024 | -0.18641 | 0.00090558 | 0.00022696
106 | 0.9869 | -0.25083 | 0.0015519 | 0.00038894
107 | 0.9842 | -0.30321 | 0 | 0
108 | 0.98697 | -0.24956 | 0.0011283 | 0.00028277
109 | 0.9901 | -0.18907 | 0.00090447 | 0.00022668
110 | 0.98679 | -0.25302 | 0.0029383 | 0.0007364
111 | 0.98416 | -0.30404 | 0.0006527 | 0.00016358
112 | 0.98373 | -0.31238 | 0 | 0
113 | 0.98696 | -0.24969 | 0.0011431 | 0.0002865
114 | 0.98871 | -0.21619 | 0.0010078 | 0.00025258
115 | 0.98951 | -0.20048 | 0.0010039 | 0.00025159
116 | 0.98854 | -0.21939 | 0.0033781 | 0.00084662
117 | 0.98956 | -0.19951 | 0.001231 | 0.00030852
118 | 0.98964 | -0.1981 | 0.0016094 | 0.00040336
119 | 0.9897 | -0.19678 | 0 | 0
120 | 0.98987 | -0.19355 | 0.00097135 | 0.00024344
121 | 0.98926 | -0.2053 | 0.0010024 | 0.00025122
122 | 0.98342 | -0.31839 | 0.00193 | 0.00048371
123 | 0.98744 | -0.24065 | 0.0006799 | 0.0001704
124 | 0.99697 | -0.057446 | 0.00051234 | 0.00012841
125 | 0.98179 | -0.35025 | 0 | 0
126 | 0.98176 | -0.3508 | 0.0010525 | 0.00026379
127 | 0.98177 | -0.35065 | 0.0010771 | 0.00026994
128 | 0.98218 | -0.34268 | 0.0019948 | 0.00049994
129 | 0.98176 | -0.35094 | 0.0012872 | 0.0003226
130 | 0.98176 | -0.3508 | 0.0015063 | 0.00037752
131 | 0.99008 | -0.18953 | 0.0010055 | 0.00025201
132 | 0.98913 | -0.20793 | 0.00089215 | 0.00022359
133 | 0.9892 | -0.20654 | 0.0024691 | 0.00061881
134 | 0.98886 | -0.21322 | 0.00085105 | 0.00021329
135 | 0.98809 | -0.22812 | 0.0030351 | 0.00076067
136 | 0.98761 | -0.23738 | 0.0006799 | 0.0001704
137 | 0.98262 | -0.334 | 0.0014652 | 0.0003672
138 | 0.99998 | 149.9956 | 0 | 0

## res_line
| p_from_mw | q_from_mvar | p_to_mw | q_to_mvar | pl_mw | ql_mvar | i_from_ka | i_to_ka | i_ka | vm_from_pu | va_from_degree | vm_to_pu | va_to_degree | loading_percent
0 | -0.0028574 | -0.00071611 | 0.0028574 | 0.00071607 | 3.2178e-08 | -3.77e-08 | 0.0043226 | 0.0043226 | 0.0043226 | 0.98363 | -0.31493 | 0.98365 | -0.31469 | 1.1875
1 | 0.0019176 | 0.00048057 | -0.0019176 | -0.00048059 | 4.9538e-09 | -1.6756e-08 | 0.0029009 | 0.0029009 | 0.0029009 | 0.98363 | -0.31493 | 0.98363 | -0.31498 | 0.79694
2 | -0.0037114 | -0.00093011 | 0.0037116 | 0.00093006 | 1.2495e-07 | -5.4211e-08 | 0.0056145 | 0.0056144 | 0.0056145 | 0.98365 | -0.31469 | 0.98368 | -0.31399 | 1.5424
3 | -0.0041712 | -0.0010452 | 0.0041712 | 0.0010452 | 4.8994e-08 | -1.0304e-08 | 0.0063097 | 0.0063097 | 0.0063097 | 0.98368 | -0.31399 | 0.98369 | -0.31374 | 1.7334
4 | -0.0048428 | -0.0012135 | 0.004843 | 0.0012135 | 1.555e-07 | 1.4206e-09 | 0.0073255 | 0.0073255 | 0.0073255 | 0.98369 | -0.31374 | 0.98373 | -0.31307 | 2.0125
5 | -0.0053972 | -0.0013525 | 0.0053975 | 0.0013525 | 2.8061e-07 | 3.7042e-08 | 0.0081639 | 0.0081639 | 0.0081639 | 0.98373 | -0.31307 | 0.98378 | -0.31197 | 2.2428
6 | 0.0094521 | 0.002363 | -0.0094496 | -0.0023618 | 2.5082e-06 | 1.1898e-06 | 0.014295 | 0.014295 | 0.014295 | 0.98378 | -0.31197 | 0.9835 | -0.31756 | 3.9271
7 | -0.01485 | -0.0037155 | 0.014852 | 0.0037167 | 2.1405e-06 | 1.2262e-06 | 0.022458 | 0.022458 | 0.022458 | 0.98378 | -0.31197 | 0.98394 | -0.30895 | 6.1699
8 | 0.0006195 | 0.00015514 | -0.0006195 | -0.00015526 | 3.1983e-09 | -1.2136e-07 | 0.00093685 | 0.0009369 | 0.0009369 | 0.98392 | -0.3094 | 0.98391 | -0.30951 | 0.25739
9 | -0.001333 | -0.00033395 | 0.001333 | 0.00033373 | 2.914e-08 | -2.2424e-07 | 0.0020159 | 0.0020158 | 0.0020159 | 0.98392 | -0.3094 | 0.98394 | -0.30895 | 0.55381
10 | -0.016185 | -0.0040504 | 0.016187 | 0.0040517 | 2.1298e-06 | 1.2426e-06 | 0.024474 | 0.024474 | 0.024474 | 0.98394 | -0.30895 | 0.98408 | -0.30618 | 6.7237
11 | -0.016891 | -0.004228 | 0.016933 | 0.0042529 | 4.2272e-05 | 2.4852e-05 | 0.025538 | 0.025537 | 0.025538 | 0.98408 | -0.30618 | 0.98677 | -0.25373 | 7.016
12 | 0.0086308 | 0.0021566 | -0.0086284 | -0.0021555 | 2.473e-06 | 1.0919e-06 | 0.013056 | 0.013056 | 0.013056 | 0.9835 | -0.31756 | 0.98319 | -0.32359 | 3.5869
13 | -0.018905 | -0.004746 | 0.018907 | 0.0047474 | 2.3087e-06 | 1.3808e-06 | 0.02851 | 0.02851 | 0.02851 | 0.98677 | -0.25373 | 0.9869 | -0.25117 | 7.8325
14 | 0.0019717 | 0.00049316 | -0.0019716 | -0.00049322 | 1.9855e-08 | -6.3823e-08 | 0.0029728 | 0.0029729 | 0.0029729 | 0.98677 | -0.25373 | 0.98676 | -0.25394 | 0.81672
15 | 0.0075704 | 0.0018903 | -0.0075691 | -0.0018898 | 1.3465e-06 | 5.148e-07 | 0.011455 | 0.011455 | 0.011455 | 0.98319 | -0.32359 | 0.983 | -0.32733 | 3.147
16 | -0.019352 | -0.0048591 | 0.019356 | 0.0048611 | 3.4393e-06 | 2.0635e-06 | 0.029182 | 0.029182 | 0.029182 | 0.9869 | -0.25117 | 0.98709 | -0.24745 | 8.017
17 | 0.0013175 | 0.00032928 | -0.0013175 | -0.00032937 | 1.1923e-08 | -9.5297e-08 | 0.0019864 | 0.0019865 | 0.0019865 | 0.98676 | -0.25394 | 0.98675 | -0.25413 | 0.54574
18 | 0.0071968 | 0.0017965 | -0.0071963 | -0.0017964 | 4.3827e-07 | 1.5561e-07 | 0.010892 | 0.010892 | 0.010892 | 0.983 | -0.32733 | 0.98294 | -0.32861 | 2.9922
19 | -0.019356 | -0.0048611 | 0.019362 | 0.0048649 | 6.2778e-06 | 3.7664e-06 | 0.029182 | 0.029182 | 0.029182 | 0.98709 | -0.24745 | 0.98744 | -0.24065 | 8.017
20 | 0.0010565 | 0.00026396 | -0.0010565 | -0.00026408 | 9.1535e-09 | -1.1702e-07 | 0.0015929 | 0.001593 | 0.001593 | 0.98675 | -0.25413 | 0.98674 | -0.25431 | 0.43762
21 | 0.0066943 | 0.0016705 | -0.0066925 | -0.00167 | 1.7232e-06 | 5.3559e-07 | 0.010132 | 0.010132 | 0.010132 | 0.98294 | -0.32861 | 0.98266 | -0.33404 | 2.7834
22 | 0.006377 | 0.0015909 | -0.0063745 | -0.0015902 | 2.4986e-06 | 6.9386e-07 | 0.009654 | 0.0096543 | 0.0096543 | 0.98266 | -0.33404 | 0.98224 | -0.34229 | 2.6523
23 | 0.00099535 | 0.0002432 | -0.00099512 | -0.00024643 | 2.2694e-07 | -3.2301e-06 | 0.0015057 | 0.0015068 | 0.0015068 | 0.98224 | -0.34229 | 0.98199 | -0.34714 | 0.41397
24 | 0.0053792 | 0.001347 | -0.0053772 | -0.0013468 | 1.9867e-06 | 2.6206e-07 | 0.0081487 | 0.008149 | 0.008149 | 0.98224 | -0.34229 | 0.98184 | -0.35005 | 2.2387
25 | 0.00099512 | 0.00024643 | -0.00099491 | -0.00024935 | 2.0517e-07 | -2.9142e-06 | 0.0015068 | 0.0015079 | 0.0015079 | 0.98199 | -0.34714 | 0.98177 | -0.35149 | 0.41427
26 | 0.0032498 | 0.00081431 | -0.0032497 | -0.00081444 | 1.772e-07 | -1.3294e-07 | 0.0049252 | 0.0049253 | 0.0049253 | 0.98184 | -0.35005 | 0.98178 | -0.35119 | 1.3531
27 | 0.0021274 | 0.00053245 | -0.0021272 | -0.0005328 | 1.335e-07 | -3.4772e-07 | 0.0032238 | 0.003224 | 0.003224 | 0.98184 | -0.35005 | 0.98178 | -0.35137 | 0.88572
28 | 0.00073028 | 0.00018269 | -0.00073027 | -0.00018302 | 1.2295e-08 | -3.3059e-07 | 0.0011067 | 0.0011068 | 0.0011068 | 0.98178 | -0.35137 | 0.98176 | -0.35172 | 0.30408
29 | -0.00054837 | -0.00013744 | 0.00054839 | 0.00013674 | 1.421e-08 | -6.9888e-07 | 0.00082698 | 0.00082673 | 0.00082698 | 0.98671 | -0.25486 | 0.98674 | -0.25431 | 0.22719
30 | -0.0030997 | -0.00077686 | 0.0030998 | 0.00077679 | 8.9522e-08 | -7.4511e-08 | 0.0047417 | 0.0047417 | 0.0047417 | 0.97273 | -0.52799 | 0.97276 | -0.52738 | 1.3027
31 | 0.010215 | 0.0025592 | -0.010214 | -0.0025585 | 1.2664e-06 | 6.3879e-07 | 0.015625 | 0.015625 | 0.015625 | 0.97276 | -0.52738 | 0.97263 | -0.52999 | 4.2927
32 | -0.014449 | -0.0036202 | 0.014454 | 0.0036232 | 5.1829e-06 | 2.9657e-06 | 0.022102 | 0.022102 | 0.022102 | 0.97276 | -0.52738 | 0.97314 | -0.51985 | 6.072
33 | 0.0090423 | 0.002265 | -0.0090394 | -0.0022636 | 2.9382e-06 | 1.3725e-06 | 0.013833 | 0.013834 | 0.013834 | 0.97263 | -0.52999 | 0.97228 | -0.53681 | 3.8004
34 | -0.016652 | -0.0041741 | 0.016656 | 0.0041765 | 4.0334e-06 | 2.3752e-06 | 0.025463 | 0.025463 | 0.025463 | 0.97314 | -0.51985 | 0.9734 | -0.51477 | 6.9954
35 | 0.0012529 | 0.00031358 | -0.0012529 | -0.00031389 | 3.5487e-08 | -3.041e-07 | 0.0019061 | 0.0019062 | 0.0019062 | 0.97801 | -0.42419 | 0.97798 | -0.42479 | 0.52368
36 | -0.0012529 | -0.00031358 | 0.0012531 | 0.00031147 | 2.4635e-07 | -2.1128e-06 | 0.0019061 | 0.0019053 | 0.0019061 | 0.97801 | -0.42419 | 0.97822 | -0.42005 | 0.52365
37 | 0.00042638 | 0.00010675 | -0.00042638 | -0.00010686 | 1.37e-09 | -1.0805e-07 | 0.00064871 | 0.00064875 | 0.00064875 | 0.97798 | -0.42479 | 0.97798 | -0.42485 | 0.17823
38 | 0.00067449 | 0.00016786 | -0.00067447 | -0.00016845 | 1.8893e-08 | -5.8911e-07 | 0.0010256 | 0.0010258 | 0.0010258 | 0.97822 | -0.42005 | 0.97819 | -0.42064 | 0.28181
39 | -0.0019276 | -0.00047933 | 0.0019277 | 0.00047902 | 9.5208e-08 | -3.1016e-07 | 0.0029308 | 0.0029307 | 0.0029308 | 0.97822 | -0.42005 | 0.97827 | -0.41901 | 0.80518
40 | 0.0035058 | 0.00087675 | -0.0035056 | -0.00087687 | 2.5034e-07 | -1.2742e-07 | 0.0053647 | 0.0053648 | 0.0053648 | 0.97228 | -0.53681 | 0.97221 | -0.53831 | 1.4739
41 | -0.020551 | -0.0051526 | 0.020557 | 0.0051557 | 6.1864e-06 | 3.128e-06 | 0.031417 | 0.031416 | 0.031417 | 0.9734 | -0.51477 | 0.97372 | -0.50846 | 4.3155
42 | 0.0023144 | 0.00057833 | -0.0023142 | -0.00057873 | 1.9737e-07 | -3.9392e-07 | 0.0035416 | 0.0035418 | 0.0035418 | 0.97221 | -0.53831 | 0.97212 | -0.54011 | 0.97303
43 | 0.0016923 | 0.00042402 | -0.0016923 | -0.00042412 | 2.3822e-08 | -1.029e-07 | 0.0025861 | 0.0025861 | 0.0025861 | 0.97372 | -0.50846 | 0.9737 | -0.50875 | 0.71047
44 | -0.022249 | -0.0055797 | 0.022283 | 0.0055975 | 3.3932e-05 | 1.7816e-05 | 0.034002 | 0.034001 | 0.034002 | 0.97372 | -0.50846 | 0.97534 | -0.4765 | 4.6707
45 | 0.0015859 | 0.00039622 | -0.0015859 | -0.00039645 | 4.8115e-08 | -2.3921e-07 | 0.0024271 | 0.0024272 | 0.0024272 | 0.97212 | -0.54011 | 0.97208 | -0.54075 | 0.66682
46 | -0.022283 | -0.0055975 | 0.022291 | 0.0056003 | 7.2085e-06 | 2.7451e-06 | 0.034001 | 0.034 | 0.034001 | 0.97534 | -0.4765 | 0.97568 | -0.46973 | 3.1137
47 | 0.0027767 | 0.00069483 | -0.0027767 | -0.00069484 | 5.8422e-09 | -7.1287e-09 | 0.0042328 | 0.0042328 | 0.0042328 | 0.97606 | -0.46238 | 0.97605 | -0.46242 | 1.1629
48 | -0.0030063 | -0.00075236 | 0.0030065 | 0.00075219 | 1.7794e-07 | -1.6853e-07 | 0.0045828 | 0.0045827 | 0.0045828 | 0.97606 | -0.46238 | 0.97612 | -0.46113 | 1.259
49 | 0.0022055 | 0.00055169 | -0.0022055 | -0.00055181 | 5.4638e-08 | -1.2613e-07 | 0.003362 | 0.0033621 | 0.0033621 | 0.97605 | -0.46242 | 0.97603 | -0.46294 | 0.92365
50 | 0.02553 | 0.0064135 | -0.025528 | -0.0064126 | 2.1069e-06 | 9.3127e-07 | 0.038924 | 0.038924 | 0.038924 | 0.97612 | -0.46113 | 0.97603 | -0.46286 | 3.5645
51 | -0.028537 | -0.0071657 | 0.028562 | 0.007178 | 2.5552e-05 | 1.2299e-05 | 0.043507 | 0.043506 | 0.043507 | 0.97612 | -0.46113 | 0.97707 | -0.44238 | 3.9842
52 | 0.0016179 | 0.00040455 | -0.0016179 | -0.00040482 | 5.4611e-08 | -2.6425e-07 | 0.0024663 | 0.0024664 | 0.0024664 | 0.97603 | -0.46294 | 0.97599 | -0.46365 | 0.67758
53 | 0.025173 | 0.0063236 | -0.025171 | -0.0063226 | 2.2928e-06 | 1.0006e-06 | 0.038383 | 0.038383 | 0.038383 | 0.97603 | -0.46286 | 0.97593 | -0.46477 | 3.5149
54 | -0.028968 | -0.0072796 | 0.029019 | 0.0073047 | 5.1526e-05 | 2.5005e-05 | 0.044123 | 0.04412 | 0.044123 | 0.97707 | -0.44238 | 0.97897 | -0.40518 | 4.0406
55 | 0.0016179 | 0.00040482 | -0.0016178 | -0.00040532 | 1.0413e-07 | -5.0373e-07 | 0.0024664 | 0.0024666 | 0.0024666 | 0.97599 | -0.46365 | 0.97592 | -0.46501 | 0.67764
56 | 0.025171 | 0.0063226 | -0.025166 | -0.0063207 | 4.3104e-06 | 1.8814e-06 | 0.038383 | 0.038383 | 0.038383 | 0.97593 | -0.46477 | 0.97575 | -0.46836 | 3.515
57 | -0.032229 | -0.0081024 | 0.032242 | 0.0081091 | 1.318e-05 | 6.7775e-06 | 0.048996 | 0.048995 | 0.048996 | 0.97897 | -0.40518 | 0.97941 | -0.39662 | 4.4868
58 | 0.0032093 | 0.00079771 | -0.0032078 | -0.00079882 | 1.4479e-06 | -1.1142e-06 | 0.0048757 | 0.0048764 | 0.0048764 | 0.97897 | -0.40518 | 0.97849 | -0.4147 | 1.3397
59 | 0.00056829 | 0.0001423 | -0.00056829 | -0.00014243 | 2.928e-09 | -1.2808e-07 | 0.00086644 | 0.00086649 | 0.00086649 | 0.97592 | -0.46501 | 0.97592 | -0.46511 | 0.23805
60 | 0.022499 | 0.0056528 | -0.022498 | -0.0056522 | 1.4655e-06 | 5.6487e-07 | 0.034316 | 0.034316 | 0.034316 | 0.97575 | -0.46836 | 0.97568 | -0.46973 | 3.1425
61 | 0.0026672 | 0.00066797 | -0.0026671 | -0.00066807 | 7.0137e-08 | -9.6326e-08 | 0.0040673 | 0.0040673 | 0.0040673 | 0.97575 | -0.46836 | 0.97572 | -0.46891 | 1.1174
62 | -0.032812 | -0.008252 | 0.032839 | 0.0082664 | 2.783e-05 | 1.4427e-05 | 0.049861 | 0.04986 | 0.049861 | 0.97941 | -0.39662 | 0.98032 | -0.37887 | 4.566
63 | 0.0029173 | 0.00072601 | -0.0029171 | -0.00072616 | 1.4191e-07 | -1.5087e-07 | 0.0044345 | 0.0044346 | 0.0044346 | 0.97849 | -0.4147 | 0.97844 | -0.41573 | 1.2183
64 | 0.0013052 | 0.00032674 | -0.0013052 | -0.00032675 | 2.0395e-09 | -1.5841e-08 | 0.0019904 | 0.0019904 | 0.0019904 | 0.97572 | -0.46891 | 0.97572 | -0.46895 | 0.54681
65 | -0.033471 | -0.0084246 | 0.033488 | 0.0084337 | 1.7366e-05 | 9.0783e-06 | 0.050818 | 0.050817 | 0.050818 | 0.98032 | -0.37887 | 0.98087 | -0.36802 | 4.6536
66 | -0.0029169 | -0.00072639 | 0.0029171 | 0.00072616 | 2.1634e-07 | -2.2994e-07 | 0.0044348 | 0.0044346 | 0.0044348 | 0.97836 | -0.41729 | 0.97844 | -0.41573 | 1.2183
67 | 0.0019279 | 0.00047851 | -0.0019277 | -0.00047902 | 1.5617e-07 | -5.0892e-07 | 0.0029305 | 0.0029307 | 0.0029307 | 0.97836 | -0.41729 | 0.97827 | -0.41901 | 0.80514
68 | 0.00051262 | 0.00012788 | -0.00051262 | -0.00012822 | 6.1383e-09 | -3.3411e-07 | 0.00077959 | 0.00077971 | 0.00077971 | 0.97819 | -0.42064 | 0.97818 | -0.42089 | 0.21421
69 | 0.00051262 | 0.00012822 | -0.00051261 | -0.00012838 | 2.9039e-09 | -1.5802e-07 | 0.00077971 | 0.00077977 | 0.00077977 | 0.97818 | -0.42089 | 0.97817 | -0.42101 | 0.21422
70 | 0.00016439 | 4.1103e-05 | -0.00016439 | -4.1199e-05 | 1.7966e-10 | -9.6079e-08 | 0.00025003 | 0.00025007 | 0.00025007 | 0.97817 | -0.42101 | 0.97817 | -0.42103 | 0.0687
71 | 0.035856 | 0.0090331 | -0.035846 | -0.0090279 | 9.727e-06 | 5.2278e-06 | 0.054377 | 0.054377 | 0.054377 | 0.9815 | -0.35574 | 0.98121 | -0.36142 | 4.9796
72 | -0.036196 | -0.0091182 | 0.0362 | 0.0091207 | 4.6411e-06 | 2.5031e-06 | 0.054891 | 0.054891 | 0.054891 | 0.9815 | -0.35574 | 0.98164 | -0.35306 | 5.0267
73 | 0.035371 | 0.0089088 | -0.035365 | -0.0089056 | 5.9857e-06 | 3.2007e-06 | 0.053657 | 0.053657 | 0.053657 | 0.98121 | -0.36142 | 0.98103 | -0.36496 | 4.9136
74 | -0.0366 | -0.0092209 | 0.036603 | 0.0092225 | 3.0791e-06 | 1.6673e-06 | 0.055497 | 0.055497 | 0.055497 | 0.98164 | -0.35306 | 0.98173 | -0.3513 | 5.0822
75 | 0.034827 | 0.0087707 | -0.034822 | -0.008768 | 5.1044e-06 | 2.7129e-06 | 0.052841 | 0.052841 | 0.052841 | 0.98103 | -0.36496 | 0.98087 | -0.36802 | 4.8389
76 | -0.036603 | -0.0092225 | 0.036617 | 0.0092303 | 1.4427e-05 | 7.8112e-06 | 0.055497 | 0.055497 | 0.055497 | 0.98173 | -0.3513 | 0.98215 | -0.34307 | 5.0822
77 | -0.03702 | -0.0093312 | 0.037023 | 0.0093328 | 2.9597e-06 | 1.6086e-06 | 0.056106 | 0.056106 | 0.056106 | 0.98215 | -0.34307 | 0.98224 | -0.3414 | 5.138
78 | -0.037973 | -0.009571 | 0.037981 | 0.0095754 | 8.0663e-06 | 4.4223e-06 | 0.057546 | 0.057546 | 0.057546 | 0.98224 | -0.3414 | 0.98246 | -0.33696 | 5.2698
79 | -0.010238 | -0.0025663 | 0.010244 | 0.0025692 | 5.6433e-06 | 2.8171e-06 | 0.015499 | 0.015499 | 0.015499 | 0.98294 | -0.32768 | 0.98354 | -0.31612 | 4.258
80 | 0.010238 | 0.0025663 | -0.010237 | -0.0025655 | 1.6201e-06 | 8.0895e-07 | 0.015499 | 0.015499 | 0.015499 | 0.98294 | -0.32768 | 0.98277 | -0.331 | 4.258
81 | -0.010681 | -0.0026788 | 0.010682 | 0.0026794 | 1.1408e-06 | 5.8229e-07 | 0.016161 | 0.016161 | 0.016161 | 0.98354 | -0.31612 | 0.98365 | -0.31388 | 4.4398
82 | 0.0089448 | 0.0022418 | -0.0089416 | -0.0022403 | 3.1827e-06 | 1.4509e-06 | 0.013543 | 0.013544 | 0.013544 | 0.98277 | -0.331 | 0.98239 | -0.33847 | 3.7207
83 | -0.038521 | -0.0097107 | 0.038526 | 0.0097137 | 5.4513e-06 | 3.0024e-06 | 0.058363 | 0.058363 | 0.058363 | 0.98246 | -0.33696 | 0.98262 | -0.334 | 5.3446
84 | -0.011178 | -0.0028036 | 0.011179 | 0.002804 | 7.9619e-07 | 4.153e-07 | 0.01691 | 0.01691 | 0.01691 | 0.98365 | -0.31388 | 0.98373 | -0.31238 | 4.6457
85 | 0.0069212 | 0.001734 | -0.0069198 | -0.0017335 | 1.3855e-06 | 4.6116e-07 | 0.010483 | 0.010483 | 0.010483 | 0.98239 | -0.33847 | 0.98218 | -0.34268 | 2.88
86 | 0.0015859 | 0.00039645 | -0.0015857 | -0.00039713 | 1.3557e-07 | -6.738e-07 | 0.0024272 | 0.0024275 | 0.0024275 | 0.97208 | -0.54075 | 0.97199 | -0.54254 | 0.6669
87 | 0.0015857 | 0.00039713 | -0.0015857 | -0.00039741 | 5.7013e-08 | -2.8327e-07 | 0.0024275 | 0.0024276 | 0.0024276 | 0.97199 | -0.54254 | 0.97195 | -0.5433 | 0.66693
88 | 0.00079478 | 0.00019883 | -0.00079477 | -0.00019919 | 1.6287e-08 | -3.5886e-07 | 0.0012119 | 0.0012121 | 0.0012121 | 0.97572 | -0.46895 | 0.9757 | -0.46938 | 0.33299
89 | 0.11478 | 0.0292 | -0.11477 | -0.029188 | 1.895e-05 | 1.1928e-05 | 0.17179 | 0.17179 | 0.17179 | 0.99513 | -0.092475 | 0.99495 | -0.095901 | 15.7318
90 | -0.11478 | -0.0292 | 0.115 | 0.029333 | 0.0002113 | 0.00013299 | 0.17179 | 0.17179 | 0.17179 | 0.99513 | -0.092475 | 0.99713 | -0.054351 | 15.7318
91 | 0.11477 | 0.029188 | -0.11441 | -0.028962 | 0.00035864 | 0.00022575 | 0.17179 | 0.17179 | 0.17179 | 0.99495 | -0.095901 | 0.99156 | -0.16098 | 15.7319
92 | -0.11607 | -0.0296 | 0.11638 | 0.029792 | 0.00030546 | 0.00019231 | 0.17339 | 0.17339 | 0.17339 | 0.99713 | -0.054351 | 1 | 0 | 15.8785
93 | 0.0010751 | 0.00026683 | -0.001075 | -0.0002684 | 1.2143e-07 | -1.5643e-06 | 0.0016035 | 0.001604 | 0.001604 | 0.99713 | -0.054351 | 0.99701 | -0.056734 | 0.44067
94 | 0.00051236 | 0.00012739 | -0.00051234 | -0.00012841 | 1.7323e-08 | -1.0196e-06 | 0.00076433 | 0.00076469 | 0.00076469 | 0.99701 | -0.056734 | 0.99697 | -0.057446 | 0.21008
95 | 0.11313 | 0.028642 | -0.11305 | -0.028589 | 8.5246e-05 | 5.3644e-05 | 0.16988 | 0.16988 | 0.16988 | 0.99156 | -0.16098 | 0.99074 | -0.17668 | 15.5565
96 | 0.0036608 | 0.00091709 | -0.0036603 | -0.00091735 | 5.2565e-07 | -2.5206e-07 | 0.0055179 | 0.0055181 | 0.0055181 | 0.98718 | -0.24547 | 0.98702 | -0.24848 | 1.516
97 | -0.004865 | -0.0012189 | 0.0048652 | 0.0012189 | 1.929e-07 | 1.148e-09 | 0.007333 | 0.007333 | 0.007333 | 0.98718 | -0.24547 | 0.98722 | -0.24464 | 2.0146
98 | -0.06928 | -0.017496 | 0.069486 | 0.017623 | 0.00020644 | 0.0001263 | 0.10447 | 0.10447 | 0.10447 | 0.98722 | -0.24464 | 0.99043 | -0.18265 | 9.567
99 | 0.064415 | 0.016278 | -0.064405 | -0.016271 | 9.9938e-06 | 6.0711e-06 | 0.097138 | 0.097139 | 0.097139 | 0.98722 | -0.24464 | 0.98705 | -0.24787 | 8.8955
100 | 0.00049278 | 0.00012181 | -0.00049275 | -0.00012349 | 2.717e-08 | -1.6851e-06 | 0.00073975 | 0.00074035 | 0.00074035 | 0.99043 | -0.18265 | 0.99037 | -0.18381 | 0.20339
101 | 0.0019638 | 0.00049188 | -0.0019638 | -0.00049217 | 8.6104e-08 | -2.8434e-07 | 0.0029504 | 0.0029505 | 0.0029505 | 0.99043 | -0.18265 | 0.99038 | -0.18357 | 0.81057
102 | -0.071943 | -0.018236 | 0.071963 | 0.018249 | 2.0622e-05 | 1.2653e-05 | 0.10816 | 0.10816 | 0.10816 | 0.99043 | -0.18265 | 0.99074 | -0.17668 | 9.9047
103 | 0.0051838 | 0.0012986 | -0.0051836 | -0.0012986 | 2.4689e-07 | 2.0218e-08 | 0.0078146 | 0.0078147 | 0.0078147 | 0.98705 | -0.24787 | 0.987 | -0.24887 | 2.1469
104 | 0.055424 | 0.014022 | -0.055287 | -0.01394 | 0.00013708 | 8.1731e-05 | 0.083601 | 0.083603 | 0.083603 | 0.98705 | -0.24787 | 0.98439 | -0.29955 | 7.656
105 | 0.0037964 | 0.00095116 | -0.0037961 | -0.00095127 | 2.7708e-07 | -1.1098e-07 | 0.005723 | 0.0057231 | 0.0057231 | 0.98705 | -0.24787 | 0.98697 | -0.24941 | 1.5723
106 | 0.041082 | 0.01034 | -0.041063 | -0.010328 | 1.9093e-05 | 1.2047e-05 | 0.061718 | 0.061718 | 0.061718 | 0.99074 | -0.17668 | 0.99024 | -0.18641 | 16.9555
107 | 0.0044909 | 0.001125 | -0.0044905 | -0.001125 | 4.1923e-07 | -4.336e-08 | 0.0067704 | 0.0067705 | 0.0067705 | 0.987 | -0.24887 | 0.9869 | -0.25083 | 1.86
108 | 0.053828 | 0.013574 | -0.053818 | -0.013569 | 9.4418e-06 | 5.608e-06 | 0.081397 | 0.081397 | 0.081397 | 0.98439 | -0.29955 | 0.9842 | -0.30321 | 7.454
109 | 0.0022714 | 0.00056915 | -0.0022714 | -0.00056919 | 1.6392e-08 | -3.7145e-08 | 0.0034245 | 0.0034245 | 0.0034245 | 0.98697 | -0.24941 | 0.98697 | -0.24956 | 0.94079
110 | 0.040158 | 0.010101 | -0.040153 | -0.010097 | 5.0977e-06 | 3.2145e-06 | 0.060357 | 0.060357 | 0.060357 | 0.99024 | -0.18641 | 0.9901 | -0.18907 | 16.5817
111 | 0.0029386 | 0.00073607 | -0.0029383 | -0.0007364 | 3.0563e-07 | -3.3484e-07 | 0.0044306 | 0.0044308 | 0.0044308 | 0.9869 | -0.25083 | 0.98679 | -0.25302 | 1.2172
112 | 0.00065273 | 0.00016271 | -0.0006527 | -0.00016358 | 2.565e-08 | -8.7634e-07 | 0.00098655 | 0.00098686 | 0.00098686 | 0.9842 | -0.30321 | 0.98416 | -0.30404 | 0.27112
113 | 0.053166 | 0.013406 | -0.053142 | -0.013392 | 2.3323e-05 | 1.3827e-05 | 0.080411 | 0.080411 | 0.080411 | 0.9842 | -0.30321 | 0.98373 | -0.31238 | 7.3636
114 | 0.0011431 | 0.00028642 | -0.0011431 | -0.0002865 | 7.1292e-09 | -7.7231e-08 | 0.0017234 | 0.0017235 | 0.0017235 | 0.98697 | -0.24956 | 0.98696 | -0.24969 | 0.47348
115 | 0.039248 | 0.0098708 | -0.039247 | -0.0098703 | 8.6436e-07 | 5.4468e-07 | 0.058998 | 0.058998 | 0.058998 | 0.9901 | -0.18907 | 0.99008 | -0.18953 | 16.2082
116 | 0.041964 | 0.010588 | -0.041952 | -0.010581 | 1.2059e-05 | 6.8068e-06 | 0.063501 | 0.063501 | 0.063501 | 0.98373 | -0.31238 | 0.98342 | -0.31839 | 5.8151
117 | -0.0043864 | -0.0010989 | 0.0043897 | 0.0010984 | 3.2832e-06 | -4.7776e-07 | 0.0066014 | 0.0066005 | 0.0066014 | 0.98871 | -0.21619 | 0.98951 | -0.20048 | 1.8136
118 | 0.0033786 | 0.00084627 | -0.0033781 | -0.00084662 | 5.1485e-07 | -3.5139e-07 | 0.0050846 | 0.0050849 | 0.0050849 | 0.98871 | -0.21619 | 0.98854 | -0.21939 | 1.3969
119 | -0.0053935 | -0.00135 | 0.0053938 | 0.00135 | 2.4799e-07 | 2.9552e-08 | 0.0081101 | 0.00811 | 0.0081101 | 0.98951 | -0.20048 | 0.98956 | -0.19951 | 2.228
120 | -0.0066248 | -0.0016585 | 0.0066253 | 0.0016587 | 4.4581e-07 | 1.3138e-07 | 0.0099611 | 0.0099611 | 0.0099611 | 0.98956 | -0.19951 | 0.98964 | -0.1981 | 2.7366
121 | -0.0082347 | -0.002062 | 0.0082352 | 0.0020622 | 5.1517e-07 | 2.1455e-07 | 0.012381 | 0.012381 | 0.012381 | 0.98964 | -0.1981 | 0.9897 | -0.19678 | 3.4014
122 | -0.037257 | -0.0093666 | 0.037263 | 0.0093702 | 5.7557e-06 | 3.6208e-06 | 0.056027 | 0.056027 | 0.056027 | 0.9897 | -0.19678 | 0.98987 | -0.19355 | 15.3919
123 | 0.029022 | 0.0073044 | -0.02901 | -0.007297 | 1.1805e-05 | 7.3429e-06 | 0.043646 | 0.043646 | 0.043646 | 0.9897 | -0.19678 | 0.98926 | -0.2053 | 11.9906
124 | -0.038235 | -0.0096136 | 0.038242 | 0.0096183 | 7.331e-06 | 4.6158e-06 | 0.057487 | 0.057487 | 0.057487 | 0.98987 | -0.19355 | 0.99008 | -0.18953 | 15.7931
125 | 0.028008 | 0.0070458 | -0.028006 | -0.0070448 | 1.6615e-06 | 1.0313e-06 | 0.042138 | 0.042138 | 0.042138 | 0.98926 | -0.2053 | 0.9892 | -0.20654 | 11.5764
126 | 0.040022 | 0.010098 | -0.039992 | -0.010081 | 2.9902e-05 | 1.6658e-05 | 0.060581 | 0.060582 | 0.060582 | 0.98342 | -0.31839 | 0.98262 | -0.334 | 5.5478
127 | -0.020042 | -0.0050353 | 0.020045 | 0.0050372 | 3.1317e-06 | 1.8872e-06 | 0.030206 | 0.030206 | 0.030206 | 0.98744 | -0.24065 | 0.98761 | -0.23738 | 8.2985
128 | 0.0023398 | 0.00058619 | -0.0023397 | -0.00058631 | 6.0755e-08 | -1.2404e-07 | 0.0035461 | 0.0035462 | 0.0035462 | 0.98179 | -0.35025 | 0.98176 | -0.3508 | 0.97423
129 | 0.0025835 | 0.00064732 | -0.0025834 | -0.0006474 | 4.933e-08 | -7.6933e-08 | 0.0039155 | 0.0039155 | 0.0039155 | 0.98179 | -0.35025 | 0.98177 | -0.35065 | 1.0757
130 | -0.0049232 | -0.0012335 | 0.004925 | 0.0012336 | 1.7763e-06 | 6.0457e-08 | 0.0074616 | 0.0074612 | 0.0074616 | 0.98179 | -0.35025 | 0.98218 | -0.34268 | 2.0499
131 | 0.0012872 | 0.00032253 | -0.0012872 | -0.0003226 | 8.7116e-09 | -7.1605e-08 | 0.0019509 | 0.0019509 | 0.0019509 | 0.98176 | -0.3508 | 0.98176 | -0.35094 | 0.53597
132 | 0.0015063 | 0.00037746 | -0.0015063 | -0.00037752 | 1.0363e-08 | -6.0412e-08 | 0.002283 | 0.0022831 | 0.0022831 | 0.98177 | -0.35065 | 0.98176 | -0.3508 | 0.62722
133 | -0.025536 | -0.0064249 | 0.025537 | 0.006426 | 1.7052e-06 | 1.0518e-06 | 0.038424 | 0.038424 | 0.038424 | 0.98913 | -0.20793 | 0.9892 | -0.20654 | 10.556
134 | 0.024643 | 0.0062013 | -0.024637 | -0.0061975 | 6.2206e-06 | 3.8264e-06 | 0.037082 | 0.037082 | 0.037082 | 0.98913 | -0.20793 | 0.98886 | -0.21322 | 10.1873
135 | 0.023786 | 0.0059842 | -0.023769 | -0.0059738 | 1.6917e-05 | 1.0376e-05 | 0.035801 | 0.035801 | 0.035801 | 0.98886 | -0.21322 | 0.98809 | -0.22812 | 9.8356
136 | 0.020734 | 0.0052131 | -0.020725 | -0.0052076 | 9.1665e-06 | 5.5457e-06 | 0.031231 | 0.031231 | 0.031231 | 0.98809 | -0.22812 | 0.98761 | -0.23738 | 8.5799

## res_trafo
| p_hv_mw | q_hv_mvar | p_lv_mw | q_lv_mvar | pl_mw | ql_mvar | i_hv_ka | i_lv_ka | vm_hv_pu | va_hv_degree | vm_lv_pu | va_lv_degree | loading_percent
0 | -1.2729e-15 | -1.3162e-15 | 0.00165 | 1.2699e-07 | 0.00165 | 1.2699e-07 | 5.2857e-17 | 0.0023815 | 0.99998 | 149.9956 | 1 | 0 | 0.2619

## res_ext_grid
| p_mw | q_mvar
0 | 0.12288 | 0.031009

## res_load
| p_mw | q_mvar
0 | 0.00093982 | 0.00023554
1 | 0.00085402 | 0.00021404
2 | 0.0019176 | 0.00048059
3 | 0.0004596 | 0.00011519
4 | 0.00067158 | 0.00016831
5 | 0.00055427 | 0.00013891
6 | 0.00071347 | 0.00017881
7 | 0.0006195 | 0.00015526
8 | 0.00070375 | 0.00017638
9 | 0.00081877 | 0.0002052
10 | 0.001058 | 0.00026515
11 | 0.00044551 | 0.00011165
12 | 0.00065413 | 0.00016394
13 | 0.0003723 | 9.3307e-05
14 | 0.00026099 | 6.5411e-05
15 | 0.00050207 | 0.00012583
16 | 0.00031548 | 7.9067e-05
17 | 0.00099491 | 0.00024935
18 | 0.0032497 | 0.00081444
19 | 0.001397 | 0.00035011
20 | 0.00073027 | 0.00018302
21 | 0.00054837 | 0.00013744
22 | 0.0005081 | 0.00012734
23 | 0.0030997 | 0.00077686
24 | 0.0011344 | 0.0002843
25 | 0.0011712 | 0.00029354
26 | 0.0021981 | 0.00055089
27 | 0.00082647 | 0.00020713
28 | 0.00042638 | 0.00010686
29 | 0.0055336 | 0.0013869
30 | 0.0038946 | 0.00097609
31 | 0.0011912 | 0.00029854
32 | 0.00072823 | 0.00018251
33 | 0.0016923 | 0.00042412
34 | 0.00022955 | 5.7532e-05
35 | 0.00057119 | 0.00014315
36 | 0.00058757 | 0.00014726
37 | 0.00035515 | 8.901e-05
38 | 0.00040541 | 0.00010161
39 | 0.0010495 | 0.00026302
40 | 0.00056995 | 0.00014284
41 | 0.00029054 | 7.2817e-05
42 | 0.00056829 | 0.00014243
43 | 0.00020716 | 5.1919e-05
44 | 0.0013619 | 0.00034133
45 | 0.00063111 | 0.00015817
46 | 0.00098904 | 0.00024788
47 | 0.00016184 | 4.0562e-05
48 | 0.00034823 | 8.7274e-05
49 | 0.00016439 | 4.1199e-05
50 | 0.00033931 | 8.504e-05
51 | 0.00047527 | 0.00011911
52 | 0.00039974 | 0.00010018
53 | 0.00053809 | 0.00013486
54 | 0.0013341 | 0.00033436
55 | 0.00040251 | 0.00010088
56 | 0.00095035 | 0.00023818
57 | 0.00043755 | 0.00010966
58 | 0.0012917 | 0.00032373
59 | 0.00053969 | 0.00013526
60 | 0.0004955 | 0.00012418
61 | 0.0020204 | 0.00050637
62 | 0.0015857 | 0.00039741
63 | 0.00051043 | 0.00012793
64 | 0.00079477 | 0.00019919
65 | 0.0048556 | 0.0012169
66 | 0.00056264 | 0.00014101
67 | 0.0012763 | 0.00031987
68 | 0.0012042 | 0.0003018
69 | 0.0036603 | 0.00091735
70 | 0.00049275 | 0.00012349
71 | 0.0019638 | 0.00049217
72 | 0.00069268 | 0.0001736
73 | 0.0014594 | 0.00036575
74 | 0.0015247 | 0.00038212
75 | 0.00090558 | 0.00022696
76 | 0.0015519 | 0.00038894
77 | 0.0011283 | 0.00028277
78 | 0.00090447 | 0.00022668
79 | 0.0029383 | 0.0007364
80 | 0.0006527 | 0.00016358
81 | 0.0011431 | 0.0002865
82 | 0.0010078 | 0.00025258
83 | 0.0010039 | 0.00025159
84 | 0.0033781 | 0.00084662
85 | 0.001231 | 0.00030852
86 | 0.0016094 | 0.00040336
87 | 0.00097135 | 0.00024344
88 | 0.0010024 | 0.00025122
89 | 0.00193 | 0.00048371
90 | 0.0006799 | 0.0001704
91 | 0.00051234 | 0.00012841
92 | 0.0010525 | 0.00026379
93 | 0.0010771 | 0.00026994
94 | 0.0019948 | 0.00049994
95 | 0.0012872 | 0.0003226
96 | 0.0015063 | 0.00037752
97 | 0.0010055 | 0.00025201
98 | 0.00089215 | 0.00022359
99 | 0.0024691 | 0.00061881
100 | 0.00085105 | 0.00021329
101 | 0.0030351 | 0.00076067
102 | 0.0006799 | 0.0001704
103 | 0.0014652 | 0.0003672

## dtypes
| element | column | dtype
0 | bus | name | object
1 | bus | vn_kv | float64
2 | bus | type | object
3 | bus | zone | object
4 | bus | in_service | bool
5 | load | name | object
6 | load | bus | uint32
7 | load | p_mw | float64
8 | load | q_mvar | float64
9 | load | const_z_percent | float64
10 | load | const_i_percent | float64
11 | load | sn_mva | float64
12 | load | scaling | float64
13 | load | in_service | bool
14 | load | type | object
15 | ext_grid | name | object
16 | ext_grid | bus | uint32
17 | ext_grid | vm_pu | float64
18 | ext_grid | va_degree | float64
19 | ext_grid | slack_weight | float64
20 | ext_grid | in_service | bool
21 | line | name | object
22 | line | std_type | object
23 | line | from_bus | uint32
24 | line | to_bus | uint32
25 | line | length_km | float64
26 | line | r_ohm_per_km | float64
27 | line | x_ohm_per_km | float64
28 | line | c_nf_per_km | float64
29 | line | g_us_per_km | float64
30 | line | max_i_ka | float64
31 | line | df | float64
32 | line | parallel | uint32
33 | line | type | object
34 | line | in_service | bool
35 | trafo | name | object
36 | trafo | std_type | object
37 | trafo | hv_bus | uint32
38 | trafo | lv_bus | uint32
39 | trafo | sn_mva | float64
40 | trafo | vn_hv_kv | float64
41 | trafo | vn_lv_kv | float64
42 | trafo | vk_percent | float64
43 | trafo | vkr_percent | float64
44 | trafo | pfe_kw | float64
45 | trafo | i0_percent | float64
46 | trafo | shift_degree | float64
47 | trafo | tap_side | object
48 | trafo | tap_neutral | int32
49 | trafo | tap_min | int32
50 | trafo | tap_max | int32
51 | trafo | tap_step_percent | float64
52 | trafo | tap_step_degree | float64
53 | trafo | tap_pos | int32
54 | trafo | tap_phase_shifter | bool
55 | trafo | parallel | uint32
56 | trafo | df | float64
57 | trafo | in_service | bool
58 | line_geodata | coords | object
59 | bus_geodata | x | float64
60 | bus_geodata | y | float64
61 | bus_geodata | coords | object
62 | res_bus | vm_pu | float64
63 | res_bus | va_degree | float64
64 | res_bus | p_mw | float64
65 | res_bus | q_mvar | float64
66 | res_line | p_from_mw | float64
67 | res_line | q_from_mvar | float64
68 | res_line | p_to_mw | float64
69 | res_line | q_to_mvar | float64
70 | res_line | pl_mw | float64
71 | res_line | ql_mvar | float64
72 | res_line | i_from_ka | float64
73 | res_line | i_to_ka | float64
74 | res_line | i_ka | float64
75 | res_line | vm_from_pu | float64
76 | res_line | va_from_degree | float64
77 | res_line | vm_to_pu | float64
78 | res_line | va_to_degree | float64
79 | res_line | loading_percent | float64
80 | res_trafo | p_hv_mw | float64
81 | res_trafo | q_hv_mvar | float64
82 | res_trafo | p_lv_mw | float64
83 | res_trafo | q_lv_mvar | float64
84 | res_trafo | pl_mw | float64
85 | res_trafo | ql_mvar | float64
86 | res_trafo | i_hv_ka | float64
87 | res_trafo | i_lv_ka | float64
88 | res_trafo | vm_hv_pu | float64
89 | res_trafo | va_hv_degree | float64
90 | res_trafo | vm_lv_pu | float64
91 | res_trafo | va_lv_degree | float64
92 | res_trafo | loading_percent | float64
93 | res_ext_grid | p_mw | float64
94 | res_ext_grid | q_mvar | float64
95 | res_load | p_mw | float64
96 | res_load | q_mvar | float64

## parameters
| version | format_version | converged | OPF_converged | name | f_hz | sn_mva
0 | 2.14.6 | 2.14.0 | TRUE | FALSE |  | 50 | 1